## Sheet1
culture_date | group | treatment | cndx | wllq_notes | source | wllq | affected_endpoints
20210915 | G1 | 7126 A3 | all | dropped out of solution, precipitates in media (need to be repeated) | lab notebook, readme note | evaluate | mea,CTB,LDH
20210915 | G2 | 7126 A9 | all | Compound may have altered pH (when mixed with media, change into yellow color) | lab notebook, readme note | 1 | mea,CTB,LDH
20210915 | G2 | 7126 A11 | all | dropped out of solution | lab notebook | evaluate | mea,CTB,LDH
20210915 | G2 | 7126 A12 | all | dropped out of solution, precipitates in media, need to be repeated on lower concentration | lab notebook, readme note | evaluate | mea,CTB,LDH
20210929 | G3 | 7126 B2 | all | precipitates in media. Different dilution approached used | lab notebook, readme note | evaluate | mea,CTB,LDH
20210929 | G4 | 7126 B11 | all | precipitates in media. Different dilution approached used | readme note | evaluate | mea,CTB,LDH
20210929 | G4 | 7126 B12 | all | yellow in color | lab notebook, readme note | 1 | mea,CTB,LDH
20211027 | G20 | 7126 H10 | all | will be repeated on a lower concentration | readme note | 1 | mea,CTB,LDH
20211110 | G5 | 7126 C1 | 7 | precipitates in media, but not when in 37 C incubator | lab notebook | evaluate | mea,CTB,LDH
20211110 | G5 | 7126 C1 | 6 | precipitates in media, but not when in 37 C incubator | lab notebook | evaluate | mea,CTB,LDH
20211110 | G5 | 7126 C2 | 7 | precipitates in media, but not when in 37 C incubator | lab notebook | evaluate | mea,CTB,LDH
20211110 | G5 | 7126 C5 | 7 | precipitates in media, but not when in 37 C incubator | lab notebook | evaluate | mea,CTB,LDH
20211110 | G5 | 7126 C5 | 6 | precipitates in media, but not when in 37 C incubator | lab notebook | evaluate | mea,CTB,LDH
20211110 | G5 | 7126 C6 | 7 | precipitates in media, but not when in 37 C incubator | lab notebook | evaluate | mea,CTB,LDH
20211110 | G6 | 7126 C11 | all | will be repeated on a lower concentration | readme note | 1 | mea,CTB,LDH
20211124 | G7 | 7126 D2 | 7 | precipitates in media, but not when in 37 C incubator | lab notebook | evaluate | mea,CTB,LDH
20211124 | G7 | 7126 D2 | 6 | precipitates in media, but not when in 37 C incubator | lab notebook | evaluate | mea,CTB,LDH
20211124 | G7 | 7126 D4 | 7 | precipitates in media, but not when in 37 C incubator | lab notebook | evaluate | mea,CTB,LDH
20211124 | G7 | 7126 D4 | 6 | precipitates in media, but not when in 37 C incubator | lab notebook | evaluate | mea,CTB,LDH
20211124 | G7 | 7126 D5 | 7 | precipitates in media, but not when in 37 C incubator | lab notebook | evaluate | mea,CTB,LDH
20211124 | G7 | 7126 D5 | 6 | precipitates in media, but not when in 37 C incubator | lab notebook | evaluate | mea,CTB,LDH
20211124 | G7 | 7126 D6 | 7 | precipitates in media, but not when in 37 C incubator | lab notebook | evaluate | mea,CTB,LDH
20211124 | G7 | 7126 D6 | 6 | precipitates in media, but not when in 37 C incubator | lab notebook | evaluate | mea,CTB,LDH
20211124 | G7 | 7126 D4 | all | will be repeated on a lower concentration | readme note | 1 | mea,CTB,LDH
20211124 | G7 | 7126 D5 | all | will be repeated on a lower concentration | readme note | 1 | mea,CTB,LDH
20211124 | G8 | 7126 D9 | 7 | precipitates in media, but not when in 37 C incubator | lab notebook | evaluate | mea,CTB,LDH
20211124 | G8 | 7126 D9 | 6 | precipitates in media, but not when in 37 C incubator | lab notebook | evaluate | mea,CTB,LDH
20211124 | G8 | 7126 D7 | all | needs to be repeated on a lower concentration | readme note | 1 | mea,CTB,LDH
20211208 | G9 | 7126 E1 | 7 | precipitates in dosing plate but dissolved in well (10 in 490uL media) | lab notebook | evaluate | mea,CTB,LDH
20211208 | G9 | 7126 E1 | 6 | precipitates in dosing plate but dissolved in well (10 in 490uL media) | lab notebook | evaluate | mea,CTB,LDH
20211208 | G9 | 7126 E2 | 7 | precipitates in dosing plate but dissolved in well (10 in 490uL media) | lab notebook | evaluate | mea,CTB,LDH
20211208 | G9 | 7126 E2 | 6 | precipitates in dosing plate but dissolved in well (10 in 490uL media) | lab notebook | evaluate | mea,CTB,LDH
20211208 | G9 | 7126 E3 | 7 | precipitates in dosing plate but dissolved in well (10 in 490uL media) | lab notebook | evaluate | mea,CTB,LDH
20211208 | G9 | 7126 E3 | 6 | precipitates in dosing plate but dissolved in well (10 in 490uL media) | lab notebook | evaluate | mea,CTB,LDH
20211208 | G9 | 7126 E3 | all | may need to be repeated on a lower concentration | readme note | 1 | mea,CTB,LDH
20211208 | G10 | 7126 E7 | 7 | precipitates in dosing plate but dissolved in well (10 in 490uL media) | lab notebook | evaluate | mea,CTB,LDH
20211208 | G10 | 7126 E8 | 7 | precipitates in dosing plate but dissolved in well (10 in 490uL media) | lab notebook | evaluate | mea,CTB,LDH
20220119 | G11 | 7126 F1 | all | may need to be repeated on a lower concentration | lab notebook, readme note | 1 | mea,CTB,LDH
20220119 | G11 | 7126 F2 | all | may need to be repeated on a lower concentration | readme note | 1 | mea,CTB,LDH
20220119 | G12 | 7126 F8 | all | may need to be repeated on a lower concentration | lab notebook, readme note | 1 | mea,CTB,LDH
20220119 | G12 | 7126 F12 | all | may need to be repeated on a lower concentration | readme note | 1 | mea,CTB,LDH
20220223 | G13 | 7126 G3 | all | may need to be repeated on a lower concentration | readme note | 1 | mea,CTB,LDH
20220316 | G16 | 7126 H7 | all | Need to repeat. Got wrong chemical on 3/21/22 | lab notebook, readme note | 0 | mea,CTB,LDH
20220330 | G19 | 9163 B6 | all | (Chemical 1) Noted to be brown in color in dilution plate preparation sheet | lab notebook | 1 | mea,CTB,LDH
20220330 | G19 | 9163 B7 | all | (Chemical 2) Noted to be amber in color in dilution plate preparation sheet | lab notebook | 1 | mea,CTB,LDH
20220330 | G19 | 9163 B8 | all | (Chemical 3) Noted to be lt amber in color in dilution plate preparation sheet | lab notebook | 1 | mea,CTB,LDH

## definitions
column | definition
culture_date | Culture date
group | group number
treatment | compound name/id, as shown in lab notebook, calculation files, or README note
cndx | concentration index. 1 = lowest concentration tested. For 48-well plates with 1 column for controls, 7 = highest concentration tested. Can be "all" if all affected
wllq_note | the well quality note, which may or may note impact the well quality (e.g. observation of precipitate, cell debris, etc.)
source | reference from which the wllq_note note was obtained (e.g. lab notebook or readme note. Can list multiple sources separated by a comma)
wllq | well quality, either 1 = usable or 0 = not usable