## Tab 1- Parameter List
Type of Measure | Abbreviation | Parameter | Level | Description
General Activity | MFR | Mean Firing Rate | Electrode | The mean firing rate (Hz) on each electrode was calculated, with the well level value the mean across all active electrodes
| BR | Burst Rate | Electrode | The number of bursts per minute. Max-interval method used with parameters: ISI to start =0.1s, ISI to end =0.25s, min IBI =0.8, min duration =0.05s, min no. spikes = 5
| #AE | Number of Active Electrodes | Electrode | Number of electrodes firing at or above 5 spikes per minute
| #ABE | Number of Actively Bursting Electrodes | Electrode | Number of electrodes with burst rates of above 0.5 bursts per minute
Bursting Activity | ISI | Interspike Interval within a burst | Electrode | Time interval between spikes within a burst (ms)
| %SiB | Percentage of Spikes in Burst | Electrode | The number of spikes within a burst over total spike count
| BD | Mean Burst Duration | Electrode | Mean duration of a burst (ms)
| IBI | Mean interburst interval | Electrode | Mean time interval between bursts (sec)
Network Connectivity | #NS | Number of Network Spikes | Well | Number of spikes in network spikes
| NSP | Network Spike Peak | Well | The number of electrodes active at peak of network spike
| NSD | Network Spike Duration | Well | The average duration (ms) of a network spike
| NSDsd | SD of Network Spike Duration | Well | Standard deviation of network spike duration
| NS-ISI | ISI in Network Spike | Well | Mean inter-spike interval for spikes in network spikes
| #SiNS | Mean number of Spikes in Network Spikes | Well | Number of spikes in network spike
| %SiNS | % Spikes in Network Spike | Well | Ratio of spikes in network spikes over total spikes
| r | Mean Correlation | Well | The average of all pairwise correlation between all electrodes
| MI | Normalized Mutual Information | Well | Normalized mutual information contained within the network

## Tab 2-AUC_EC50_summary
| CAS No. | MFR | BR | ISI | %SiB | BD | IBI | #AE | #ABE | #NS | NSP | NSD | %SiNS | NS-ISI | NSDsd | #SiNS | r | MI | EC50 Min. | EC50 Max.
1-2-PropyleneGlycol | 57-55-6 | n/a | n/a | n/a | n/a | n/a | n/a | n/a | n/a | n/a | n/a | n/a | n/a | n/a | n/a | n/a | n/a | n/a | n/a | n/a
5-Fluorouracil | 51-21-8 | 3.34 | 1.7 | 5.03 | 1.44 | 3.27 | 2.7 | 2.51 | 1.46 | 0.96 | 1.15 | 1.48 | 0.46 | 4.04 | 1.87 | 0.77 | 0.67 | 0.72 | 0.46 | 5.03
Acetaminophen | 103-90-2 | n/a | n/a | n/a | n/a | n/a | n/a | n/a | n/a | n/a | n/a | n/a | n/a | n/a | n/a | n/a | n/a | n/a | n/a | n/a
Acetamiprid | 135410-20-7 | n/a | n/a | n/a | n/a | n/a | n/a | n/a | n/a | n/a | n/a | n/a | n/a | n/a | n/a | n/a | n/a | n/a | n/a | n/a
Acrylamide | 79-06-1 | n/a | n/a | n/a | n/a | n/a | 8.26 | n/a | n/a | n/a | n/a | n/a | n/a | 11.3 | n/a | n/a | n/a | n/a | 8.26 | 11.3
Aldicarb | 116-06-3 | n/a | n/a | n/a | n/a | n/a | n/a | n/a | n/a | n/a | n/a | n/a | n/a | n/a | n/a | 0.66 | 9.88 | n/a | 0.66 | 9.88
Aminonicotinamide | 329-89-5 | 9.24 | 8.63 | 9.85 | 5.39 | 9.39 | 4.76 | 5.91 | 4.37 | 6.02 | 3.88 | 4.25 | 4.55 | 3.18 | 6.54 | 3.67 | 3.96 | 6.9 | 3.18 | 9.85
Amoxacillin | 26787-78-0 | n/a | n/a | n/a | n/a | n/a | n/a | n/a | n/a | n/a | n/a | n/a | n/a | n/a | n/a | n/a | n/a | n/a | n/a | n/a
Amphetamine | 300-62-9 | n/a | n/a | n/a | n/a | n/a | n/a | n/a | n/a | n/a | n/a | n/a | n/a | n/a | n/a | n/a | n/a | n/a | n/a | n/a
Bis tri n butylin oxide | 56-35-9 | 0.02 | 0.03 | 0.06 | 0.03 | 0.04 | 0.06 | 0.04 | 0.04 | 0.07 | 0.04 | 0.03 | 0.07 | 0.08 | 0.03 | 0.03 | 0.03 | 0.03 | 0.02 | 0.08
Bis1 | 133052-90-1 | 0.28 | 0.41 | 7.63 | 3.63 | 3.54 | 2.35 | 2.93 | 2.3 | 0.1 | 2.94 | 3.98 | 1.72 | 6.88 | 3.65 | 1.31 | 1.35 | 0.19 | 0.1 | 7.63
Bisphenol A | 80-05-7 | 2.77 | 3.72 | n/a | n/a | 21.42 | n/a | n/a | n/a | 1.01 | n/a | n/a | n/a | 7.38 | 15.44 | 25.17 | n/a | 3.02 | 1.01 | 25.17
Cadmium | 7790-78-5 | 0.2 | 0.17 | 0.83 | 0.34 | 0.36 | 0.95 | 0.39 | 0.3 | 0.11 | 0.34 | 0.36 | 0.21 | 0.41 | 0.18 | 0.24 | 0.22 | 0.12 | 0.11 | 0.95
Caffeine | 58-08-2 | n/a | n/a | n/a | n/a | n/a | n/a | n/a | n/a | n/a | n/a | n/a | n/a | n/a | n/a | n/a | n/a | n/a | n/a | n/a
Captopril | 62571-86-2 | n/a | n/a | n/a | n/a | 0.16 | n/a | n/a | n/a | n/a | n/a | n/a | n/a | n/a | n/a | n/a | n/a | 17.84 | 0.16 | 17.84
Carbamazepine | 298-46-4 | n/a | n/a | n/a | n/a | n/a | n/a | n/a | n/a | n/a | n/a | n/a | n/a | n/a | n/a | n/a | n/a | n/a | n/a | n/a
Carbaryl | 63-25-2 | 0.08 | 3.34 | n/a | 12.55 | 11.52 | n/a | 12.06 | 10.71 | 0.52 | 12.55 | 16.87 | 7.9 | n/a | 3.1 | 17.1 | n/a | 7.02 | 0.08 | 17.1
Chloramben | 133-90-4 | n/a | n/a | n/a | n/a | n/a | n/a | n/a | n/a | n/a | n/a | n/a | n/a | n/a | n/a | n/a | n/a | n/a | n/a | n/a
Chlordiazepoxide | 438-41-5 | 8.34 | 8 | 25.56 | 13.62 | 24.47 | 28.97 | 16.45 | 14.3 | 25.36 | 18.92 | 5.04 | 5.64 | n/a | 14.04 | 4.83 | 23.09 | 8.27 | 4.83 | 28.97
Chlorpromazine | 50-53-3 | 2.71 | 4.99 | 8.63 | 6.42 | 4.47 | 8.84 | 4.68 | 3.82 | 8.55 | 5.13 | 3.2 | 9.44 | 8.43 | 2.57 | 3.68 | 6.38 | 4.23 | 2.57 | 9.44
Chlorpyrifos | 2921-88-2 | 12.22 | 5.56 | 19.4 | 12.23 | 15.09 | 19.2 | 12.71 | 12.46 | 1.4 | 13.51 | 12.7 | 12.55 | 22.12 | 3.81 | 13.3 | 11.48 | 9.56 | 1.4 | 22.12
Chlorpyrifos oxon | 5598-15-2 | 17.52 | 23.77 | n/a | 19.93 | 28.92 | n/a | 21.32 | 7.41 | 1.25 | 13.79 | 6.5 | 13.52 | n/a | 0.38 | 9.75 | 6.59 | 1.13 | 0.38 | 28.92
Cocaine | 50-36-2 | n/a | n/a | n/a | n/a | n/a | n/a | n/a | n/a | n/a | n/a | n/a | n/a | n/a | n/a | n/a | n/a | n/a | n/a | n/a
Colchicine | 64-86-8 | 0.03 | 0.03 | 0.06 | 0.02 | 0.06 | 0.03 | 0.02 | 0.02 | 0.02 | 0.02 | 0.02 | 0.01 | 0.02 | 0.02 | 0.02 | 0.01 | 0.02 | 0.01 | 0.06
Cotinine | 486-56-6 | n/a | n/a | n/a | n/a | n/a | 9.34 | n/a | n/a | n/a | n/a | n/a | n/a | n/a | n/a | n/a | n/a | n/a | 9.34 | 9.34
Cyclophosphamid | 50-18-0 | n/a | n/a | n/a | n/a | 0.07 | n/a | n/a | n/a | n/a | n/a | n/a | n/a | 15.76 | n/a | n/a | n/a | 16.85 | 0.07 | 16.85
Cypermethrin | 52315-07-8 | 2.01 | 2.82 | 18.1 | 9.92 | 8.72 | 4.92 | 9.08 | 5.77 | 0.61 | 8.7 | 5.87 | 6.18 | 26.25 | 0.57 | 5.73 | 4.11 | 1.04 | 0.57 | 26.25
Cytosine Arabinoside | 147-94-4 | 0.54 | 0.33 | 0.98 | 0.33 | 0.94 | 0.86 | 0.46 | 0.3 | 0.18 | 0.33 | 0.42 | 0.11 | 0.97 | 0.31 | 0.19 | 0.1 | 0.09 | 0.09 | 0.98
DEHP | 117-81-7 | 2.52 | 2.03 | 26.01 | 15.39 | 7.82 | n/a | 11.66 | 7.49 | 1.38 | 14.96 | 11.27 | 11.03 | n/a | 6.43 | 6.68 | 6.89 | 1.7 | 1.38 | 26.01
Deltamethrin | 52918-63-5 | 3.09 | 3.19 | 10.65 | 6.94 | 4.37 | 12.5 | 9.1 | 3.76 | 0.62 | 6.64 | 6.81 | 1.78 | 23.5 | 3.34 | 4.51 | 2 | 0.5 | 0.5 | 23.5
Dexamethasone | 50-02-2 | n/a | n/a | n/a | n/a | n/a | n/a | n/a | n/a | n/a | n/a | n/a | n/a | n/a | n/a | n/a | n/a | n/a | n/a | n/a
Diazepam | 439-14-5 | 1.44 | 0.67 | 9.76 | n/a | 5.15 | n/a | n/a | n/a | n/a | n/a | 5.4 | 10.31 | n/a | 2.13 | n/a | n/a | 0.22 | 0.22 | 10.31
Dieldrin | 60-57-1 | 7.53 | 5.61 | 0.87 | 11.92 | 4.88 | 21.63 | 11.12 | 10.2 | 0.37 | 10.63 | 11.38 | 10.52 | 7.74 | 2.55 | 20.17 | 11.4 | 9.97 | 0.37 | 21.63
Diethylene glycol | 111-46-6 | n/a | n/a | n/a | n/a | n/a | n/a | n/a | n/a | n/a | n/a | n/a | n/a | n/a | n/a | n/a | n/a | n/a | n/a | n/a
Diethylstilbestrol | 56-53-1 | 1.38 | 3.13 | 26.93 | 17.93 | 18.2 | 29.73 | 10.55 | 8.76 | 0.1 | 12.09 | 16.59 | 9.19 | n/a | 10.99 | 5.14 | 4.31 | 0.32 | 0.1 | 29.73
Diphenylhydantoin | 57-41-0 | n/a | n/a | n/a | n/a | 24.16 | n/a | n/a | n/a | n/a | n/a | n/a | n/a | n/a | n/a | n/a | n/a | n/a | 24.16 | 24.16
Domoic Acid | 14277-97-5 | 0.04 | 0.08 | 1.27 | 1.52 | 0.35 | 2.49 | 0.9 | 0.86 | 0.01 | 1.13 | 1.12 | 2.25 | 1.85 | 0.16 | 1.05 | 1.3 | 0.04 | 0.01 | 2.49
Emamectin benzoate | 155569-91-8 | 0.01 | 0.01 | 0.04 | 0.08 | 0.01 | 0.18 | 0.06 | 0.04 | 0.03 | 0.1 | 0.02 | 0.32 | 0.28 | 0.01 | 0.1 | 0.26 | 0.03 | 0.01 | 0.32
Fipronil | 120068-37-3 | 23.88 | n/a | n/a | n/a | n/a | n/a | n/a | n/a | n/a | n/a | n/a | 1.33 | 21.22 | 2.39 | n/a | n/a | n/a | 1.33 | 23.88
Fluconazole | 86386-73-4 | n/a | n/a | n/a | n/a | n/a | n/a | n/a | n/a | n/a | n/a | n/a | n/a | n/a | n/a | n/a | n/a | n/a | n/a | n/a
Fluoxetine | 54910-89-3 | 1.76 | 2.75 | 3.12 | 3.01 | 2.79 | 3.06 | 2.16 | 1.55 | 3.23 | 2.19 | 1.48 | 6.04 | 0.42 | 1.99 | 0.63 | 2.57 | 2.35 | 0.42 | 6.04
Flusilazole | 85509-19-9 | 4.45 | 7.71 | n/a | n/a | 17.63 | n/a | 22.27 | 10.46 | n/a | n/a | 8.46 | 10.89 | n/a | 1.05 | n/a | n/a | 2.55 | 1.05 | 22.27
Glyphosate | 1071-83-6 | n/a | n/a | n/a | n/a | n/a | n/a | n/a | n/a | n/a | n/a | n/a | n/a | n/a | n/a | n/a | n/a | n/a | n/a | n/a
Haloperidol | 52-86-8 | 0.33 | 0.37 | 2.05 | 2.91 | 1.4 | 3.98 | 1.9 | 1.22 | 0.36 | 1.71 | 1.26 | 6.69 | 3.91 | 1.39 | 0.73 | 1.35 | 0.15 | 0.15 | 6.69
Heptachlor epoxide | 1024-57-3 | 22.22 | 16.85 | 10.49 | 25.2 | 0.21 | 23.49 | 16.36 | 22.68 | 2.96 | 18.47 | 22.29 | 20.86 | 24.27 | 12.12 | 1.75 | 3.77 | 5.11 | 0.21 | 25.2
Hexachlorophene | 70-30-4 | 0.96 | 0.98 | 2.28 | 1.16 | 1.57 | 2.59 | 0.98 | 0.9 | 0.94 | 1.19 | 1.64 | 1.03 | 2.76 | 0.98 | 0.75 | 0.84 | 0.54 | 0.54 | 2.76
Hydroxyurea | 127-07-1 | n/a | n/a | n/a | n/a | 23.94 | n/a | n/a | n/a | n/a | n/a | n/a | n/a | n/a | n/a | 2.29 | n/a | 7.04 | 2.29 | 23.94
Imidacloprid | 138261-41-3 | n/a | n/a | n/a | n/a | n/a | n/a | n/a | n/a | n/a | n/a | n/a | n/a | n/a | n/a | 9.99 | n/a | n/a | 9.99 | 9.99
Isoniazid | 54-85-3 | n/a | 6.08 | n/a | n/a | 23.24 | 0.02 | n/a | n/a | n/a | n/a | n/a | n/a | n/a | n/a | 12.15 | 7.47 | 0.33 | 0.02 | 23.24
Ketamine | 33795-24-3 | n/a | n/a | n/a | n/a | n/a | n/a | n/a | n/a | 14.38 | n/a | n/a | 14.48 | n/a | n/a | n/a | n/a | n/a | 14.38 | 14.48
Lactofen | 77501-63-4 | n/a | n/a | 0.07 | n/a | n/a | n/a | n/a | n/a | n/a | n/a | n/a | n/a | 4.94 | n/a | n/a | n/a | n/a | 0.07 | 4.94
Lead acetate | 6080-56-4 | 19.77 | n/a | n/a | 19.08 | 29.24 | 23.76 | 18.1 | 13.89 | 0.99 | 11.64 | 15.6 | 11.69 | 10.27 | 10.51 | 12.47 | 12.67 | 7.83 | 0.99 | 29.24
Lindane | 58-89-9 | 5.93 | 8.16 | n/a | n/a | 14.41 | 15.24 | n/a | n/a | 1.24 | n/a | n/a | n/a | n/a | 3.86 | 7.26 | n/a | n/a | 1.24 | 15.24
Loperamide | 53179-11-6 | 0.18 | 0.21 | 0.64 | 1.5 | 0.48 | 2.74 | 1.15 | 1.12 | 0.07 | 1.55 | 1.1 | 2.52 | 2.7 | 0.6 | 1.73 | 2.62 | 0.35 | 0.07 | 2.74
Maneb | 12427-38-2 | n/a | n/a | n/a | n/a | n/a | n/a | n/a | n/a | n/a | n/a | n/a | n/a | 0.03 | n/a | n/a | n/a | n/a | 0.03 | 0.03
Manganese | 7439-96-5 | n/a | n/a | n/a | n/a | n/a | n/a | n/a | n/a | n/a | n/a | n/a | n/a | n/a | n/a | n/a | n/a | n/a | n/a | n/a
Methotrexate | 59-05-2 | 0.12 | 0.04 | 0.22 | 0.03 | 0.2 | 0.24 | 0.03 | 0.03 | 0.02 | 0.02 | 0.06 | 0.02 | 0.26 | 0.04 | 0.02 | 0.01 | 0.02 | 0.01 | 0.26
Methylchloroisothiazolinone | 26172-55-4 | 8.47 | 6.47 | 7.66 | 4.74 | 7.39 | 4.41 | 4.69 | 3.96 | 4.28 | n/a | 4.29 | 5.32 | 6.4 | 1.68 | 3.52 | 5.61 | 3.65 | 1.68 | 8.47
Methylmercury | 22967-92-6 | 0.14 | 0.14 | 0.31 | 0.3 | 0.23 | 0.34 | 0.33 | 0.34 | 0.1 | 0.33 | 0.24 | 0.3 | 0.01 | 0.12 | 0.42 | 0.3 | 0.13 | 0.01 | 0.42
Mevastatin | 73573-88-3 | 0.7 | 0.17 | 4.5 | 0.87 | 3.14 | 3.05 | 0.84 | 0.61 | 0.04 | 0.73 | 1.03 | 0.3 | 1.08 | 0.41 | 0.93 | 0.45 | 0.25 | 0.04 | 4.5
Naloxone | 465-65-6 | n/a | n/a | n/a | n/a | n/a | n/a | n/a | n/a | 10.58 | n/a | n/a | n/a | n/a | n/a | n/a | n/a | n/a | 10.58 | 10.58
Nicotine | 54-11-5 | n/a | n/a | n/a | n/a | n/a | n/a | n/a | n/a | n/a | n/a | n/a | n/a | n/a | n/a | 7.54 | 22 | n/a | 7.54 | 22
Paraquat | 4685-14-7 | 2.08 | 2.03 | 1.76 | 1.33 | 2.13 | 1.19 | 1.26 | 1.2 | 1.85 | 1.19 | 1.13 | 1.37 | 0.75 | 1.37 | 1.23 | 1.27 | 2 | 0.75 | 2.13
BDE-47 | 5436-43-1 | 1.25 | n/a | n/a | n/a | n/a | n/a | n/a | n/a | 0.2 | n/a | n/a | 6.33 | 0.04 | n/a | 0.22 | 0.22 | 0.04 | 0.04 | 6.33
Permethrin | 52645-53-1 | 25.64 | 23.97 | 15.38 | 12.56 | 21.52 | 15.32 | 16.22 | 13.28 | 18.76 | 13.11 | 13.08 | 12.38 | 25.12 | 12.48 | 12.27 | 11.5 | 11.61 | 11.5 | 25.64
Phenobarbital | 57-30-7 | n/a | n/a | n/a | n/a | n/a | n/a | n/a | n/a | n/a | n/a | n/a | n/a | n/a | n/a | n/a | n/a | n/a | n/a | n/a
Phenol | 108-65-2 | n/a | n/a | n/a | n/a | n/a | n/a | n/a | n/a | n/a | n/a | n/a | n/a | n/a | n/a | n/a | n/a | n/a | n/a | n/a
Saccharin | 82385-42-0 | n/a | n/a | n/a | n/a | n/a | n/a | n/a | n/a | n/a | n/a | n/a | n/a | n/a | n/a | n/a | n/a | n/a | n/a | n/a
Sodium Arsenate | 7784-46-5 | 2.09 | 2.29 | 2.97 | 1.2 | 2.54 | 2 | 1.44 | 1.25 | 1.33 | 1.29 | 1.15 | 1.06 | 2.15 | 1.07 | 1.64 | 0.96 | 1.1 | 0.96 | 2.97
Sodium benzoate | 532-32-1 | n/a | n/a | n/a | n/a | n/a | n/a | n/a | n/a | n/a | n/a | n/a | n/a | n/a | n/a | n/a | n/a | n/a | n/a | n/a
Sodium Fluoride | 7681-49-4 | n/a | n/a | n/a | n/a | n/a | n/a | n/a | n/a | n/a | n/a | n/a | n/a | n/a | n/a | n/a | n/a | n/a | n/a | n/a
Sodium Orthovanadate | 13721-39-6 | 6.15 | 19.15 | n/a | 13.83 | n/a | n/a | 20.43 | 12.73 | n/a | 10.75 | 10.28 | 16.41 | 7 | 5.12 | 7.38 | 11.01 | 1.73 | 1.73 | 20.43
Sorbitol | 50-70-4 | n/a | n/a | n/a | n/a | 18.26 | n/a | n/a | n/a | n/a | n/a | n/a | n/a | n/a | n/a | 20.91 | n/a | n/a | 18.26 | 20.91
Spiroxamine | 118134-30-8 | 0.09 | 0.11 | 0.21 | 0.28 | 0.15 | 0.31 | 0.18 | 0.16 | 0.07 | 0.26 | 0.19 | 0.25 | 0.28 | 0.07 | 0.26 | 0.26 | 0.13 | 0.07 | 0.31
t-retinoic acid | 302-79-4 | 2.15 | 2.44 | 19.46 | 12.14 | 10.75 | 0.24 | 10.49 | 10.95 | 1 | 11.77 | 7.44 | 2.36 | 0.42 | 1.11 | 20.98 | 18.03 | 6.76 | 0.24 | 20.98
Tris (2chloroethyl) phosphate (TCEP) | 115-96-8 | n/a | n/a | n/a | n/a | n/a | 9.29 | n/a | n/a | n/a | n/a | n/a | n/a | n/a | 19.72 | n/a | n/a | n/a | 9.29 | 19.72
TDCIPP | 13674-87-8 | n/a | n/a | n/a | n/a | n/a | n/a | n/a | n/a | n/a | n/a | n/a | n/a | 0.09 | 19.88 | 25.04 | n/a | n/a | 0.09 | 25.04
Tebuconazole | 107534-96-3 | 5.66 | 3.04 | 27.04 | 13.98 | 3.5 | 25.35 | 6.23 | 5.81 | 0.35 | 12.4 | 13.4 | 17.68 | 2.11 | 5.43 | 11.59 | 9.67 | 1.88 | 0.35 | 27.04
Terbutaline | 23031-25-6 | n/a | n/a | n/a | n/a | n/a | n/a | n/a | n/a | n/a | n/a | n/a | n/a | n/a | n/a | n/a | n/a | n/a | n/a | n/a
Tetrabromobisphenol A | 79-94-7 | n/a | n/a | n/a | n/a | n/a | n/a | n/a | n/a | n/a | n/a | n/a | n/a | n/a | n/a | n/a | n/a | n/a | n/a | n/a
Thalidomide | 50-35-1 | n/a | n/a | n/a | n/a | n/a | n/a | n/a | n/a | n/a | n/a | n/a | n/a | n/a | n/a | n/a | n/a | n/a | n/a | n/a
Thiouracil | 141-90-2 | 4.8 | 10.74 | n/a | 25.87 | 20.4 | 25.52 | 21.29 | 20.91 | 6.68 | 26.34 | 20.28 | 27.53 | 27.31 | 6.6 | 26.41 | 27.03 | 11.35 | 4.8 | 27.53
Triphenyl phosphate (TPHP) | 115-86-6 | n/a | n/a | n/a | n/a | n/a | n/a | n/a | n/a | n/a | n/a | n/a | 20.28 | n/a | 22.42 | 11.71 | 19.83 | 9.48 | 9.48 | 22.42
Triethyltin bromide | 2767-54-6 | 0.34 | 0.73 | 0.38 | 0.18 | 0.33 | 0.14 | 0.16 | 0.14 | 0.21 | 0.12 | 0.13 | 0.1 | 0.13 | 0.12 | 0.1 | 0.08 | 0.1 | 0.08 | 0.73
Trimethyltin | 56-24-6 | 0.44 | 0.37 | 2.28 | 0.87 | 2.89 | 1.91 | 0.32 | 0.24 | 0.1 | 0.23 | 0.42 | 0.19 | 0.24 | 0.13 | 0.22 | 0.19 | 0.22 | 0.1 | 2.89
Valproate - high | 99-66-1 | n/a | n/a | n/a | n/a | n/a | n/a | n/a | n/a | n/a | n/a | n/a | 186.85 | n/a | 1993.65 | 692.42 | n/a | n/a | 186.85 | 1993.65
Valproate - low | 99-66-1 | n/a | n/a | n/a | n/a | n/a | n/a | n/a | n/a | n/a | n/a | n/a | n/a | n/a | n/a | n/a | n/a | n/a | n/a | n/a

## Tab 3- Viability_EC50_Summary
Compound | CAS No. | AB cytotox | LDH cytotox | fold difference
Chlorpyrifos oxon | 5598-15-2 | n/a | 0.63 | n/a
Haloperidol | 52-86-8 | n/a | 13.87 | n/a
Carbaryl | 63-25-2 | n/a | 14.02 | n/a
Diethylstilbestrol | 56-53-1 | n/a | 20.88 | n/a
Chlordiazepoxide | 438-41-5 | n/a | 20.99 | n/a
t-retinoic acid | 302-79-4 | n/a | 26.59 | n/a
Fipronil | 120068-37-3 | n/a | 29.91 | n/a
Valproate - high | 99-66-1 | n/a | 2954.16 | n/a
Emamectin benzoate | 155569-91-8 | 0.64 | 0.07 | 9.1429
Trimethyltin | 56-24-6 | 1.45 | 0.17 | 8.5294
Mevastatin | 73573-88-3 | 1.96 | 0.29 | 6.7586
Hexachlorophene | 70-30-4 | 5.97 | 1.27 | 4.7008
Triethyltin bromide | 2767-54-6 | 0.31 | 0.09 | 3.4444
Chlorpromazine | 50-53-3 | 12.94 | 5.29 | 2.4461
Dieldrin | 60-57-1 | 25.4 | 14.02 | 1.8117
Heptachlor epoxide | 1024-57-3 | 25.51 | 14.27 | 1.7877
Methylmercury | 22967-92-6 | 0.33 | 0.19 | 1.7368
Sodium Arsenate | 7784-46-5 | 1.89 | 1.13 | 1.6726
Bis tri n butylin oxide | 56-35-9 | 0.05 | 0.03 | 1.6667
Methotrexate | 59-05-2 | 0.05 | 0.03 | 1.6667
Fluoxetine | 54910-89-3 | 3.68 | 2.28 | 1.614
Permethrin | 52645-53-1 | 23.22 | 14.98 | 1.5501
Chlorpyrifos | 2921-88-2 | 23.4 | 15.56 | 1.5039
Spiroxamine | 118134-30-8 | 0.24 | 0.16 | 1.5
Lead acetate | 6080-56-4 | 29.68 | 19.99 | 1.4847
5-Fluorouracil | 51-21-8 | 3.37 | 2.28 | 1.4781
Loperamide | 53179-11-6 | 4.14 | 2.95 | 1.4034
Methylchloroisothiazolinone | 26172-55-4 | 6.3 | 4.55 | 1.3846
Aminonicotinamide | 329-89-5 | 8.52 | 6.27 | 1.3589
Paraquat | 4685-14-7 | 2.47 | 1.97 | 1.2538
Cytosine Arabinoside | 147-94-4 | 0.85 | 0.84 | 1.0119
Sodium Orthovanadate | 13721-39-6 | 28.82 | 28.59 | 1.008
Colchicine | 64-86-8 | 0.03 | 0.03 | 1
Cadmium | 7790-78-5 | 0.5 | 0.56 | 0.89286
Bis1 | 133052-90-1 | 8.26 | 23.38 | 0.35329
1-2-PropyleneGlycol | 57-55-6 | n/a | n/a | n/a
Acetaminophen | 103-90-2 | n/a | n/a | n/a
Acetamiprid | 135410-20-7 | n/a | n/a | n/a
Acrylamide | 79-06-1 | n/a | n/a | n/a
Aldicarb | 116-06-3 | n/a | n/a | n/a
Amoxacillin | 26787-78-0 | n/a | n/a | n/a
Amphetamine | 300-62-9 | n/a | n/a | n/a
Bisphenol A | 80-05-7 | n/a | n/a | n/a
Caffeine | 58-08-2 | n/a | n/a | n/a
Captopril | 62571-86-2 | n/a | n/a | n/a
Carbamazepine | 298-46-4 | n/a | n/a | n/a
Chloramben | 133-90-4 | n/a | n/a | n/a
Cocaine | 50-36-2 | n/a | n/a | n/a
Cotinine | 486-56-6 | n/a | n/a | n/a
Cyclophosphamid | 50-18-0 | n/a | n/a | n/a
Cypermethrin | 52315-07-8 | n/a | n/a | n/a
DEHP | 117-81-7 | n/a | n/a | n/a
Deltamethrin | 52918-63-5 | n/a | n/a | n/a
Dexamethasone | 50-02-2 | n/a | n/a | n/a
Diazepam | 439-14-5 | n/a | n/a | n/a
Diethylene glycol | 111-46-6 | n/a | n/a | n/a
Diphenylhydantoin | 57-41-0 | n/a | n/a | n/a
Domoic Acid | 14277-97-5 | n/a | n/a | n/a
Fluconazole | 86386-73-4 | n/a | n/a | n/a
Flusilazole | 85509-19-9 | n/a | n/a | n/a
Glyphosate | 1071-83-6 | n/a | n/a | n/a
Hydroxyurea | 127-07-1 | n/a | n/a | n/a
Imidacloprid | 138261-41-3 | n/a | n/a | n/a
Isoniazid | 54-85-3 | n/a | n/a | n/a
Ketamine | 33795-24-3 | n/a | n/a | n/a
Lactofen | 77501-63-4 | n/a | n/a | n/a
Lindane | 58-89-9 | n/a | n/a | n/a
Maneb | 12427-38-2 | n/a | n/a | n/a
Manganese | 7439-96-5 | n/a | n/a | n/a
Naloxone | 465-65-6 | n/a | n/a | n/a
Nicotine | 54-11-5 | n/a | n/a | n/a
PBDE-47 | 5436-43-1 | n/a | n/a | n/a
Phenobarbital | 57-30-7 | n/a | n/a | n/a
Phenol | 108-65-2 | n/a | n/a | n/a
Saccharin | 82385-42-0 | n/a | n/a | n/a
Sodium benzoate | 532-32-1 | n/a | n/a | n/a
Sodium Fluoride | 7681-49-4 | n/a | n/a | n/a
Sorbitol | 50-70-4 | n/a | n/a | n/a
TCEP | 115-96-8 | n/a | n/a | n/a
TDCPP | 13674-87-8 | n/a | n/a | n/a
Tebuconazole | 107534-96-3 | n/a | n/a | n/a
Terbutaline | 23031-25-6 | n/a | n/a | n/a
Tetrabromobisphenol A | 79-94-7 | n/a | n/a | n/a
Thalidomide | 50-35-1 | n/a | n/a | n/a
Thiouracil | 141-90-2 | 28.97 | n/a | n/a
TPP | 115-86-6 | n/a | n/a | n/a
Valproate - low | 99-66-1 | n/a | n/a | n/a

## Tab 4- RFA_inc_cytotoxicity
RFA results summary across DIVs | mean accuracy = 80.2%
Parameter rank: | 1 | 2 | 3 | 4 | 5 | 6 | 7 | 8 | 9 | 10 | 11 | 12 | 13 | 14 | 15 | 16 | 17
Parameter name: | MFR | MI | r | BR | #NS | #SiNS | %SiNS | BD | #AE | %SiB | NSD | NSDsd | #ABE | ISI | IBI | NSP | NS-ISI
Mean Gini index: | 77.0225 | 70.5827 | 58.2868 | 52.8859 | 42.6508 | 37.3514 | 36.7691 | 36.1939 | 35.7378 | 34.5581 | 33.1782 | 31.6964 | 31.1466 | 28.8492 | 27.1399 | 26.5089 | 23.3074
DIV5 | mean accuracy = 74.2%
Parameter rank: | 1 | 2 | 3 | 4 | 5 | 6 | 7 | 8 | 9 | 10 | 11 | 12 | 13 | 14 | 15 | 16 | 17
Parameter name: | MFR | r | #AE | BR | MI | IBI | BD | %SiB | ISI | #ABE | #NS | NSD | NSP | NS-ISI | %SiNS | #SiNS | NSDsd
Mean Gini index: | 94.1756 | 63.3186 | 62.2135 | 47.0394 | 39.682 | 31.5527 | 30.3005 | 30.0738 | 28.1671 | 17.0711 | 15.0624 | 12.872 | 11.7512 | 11.4732 | 11.2051 | 11.0942 | 8.958
DIV7 | mean accuracy = 81.2%
Parameter rank: | 1 | 2 | 3 | 4 | 5 | 6 | 7 | 8 | 9 | 10 | 11 | 12 | 13 | 14 | 15 | 16 | 17
Parameter name: | #SiNS | %SiNS | MI | r | MFR | #NS | NSD | BD | NSDsd | NSP | #AE | BR | %SiB | #ABE | IBI | ISI | NS-ISI
Mean Gini index: | 63.2996 | 62.688 | 59.3972 | 55.7129 | 54.4978 | 53.6265 | 49.3463 | 42.6752 | 38.855 | 38.7485 | 35.442 | 33.6702 | 31.3988 | 28.8364 | 26.9834 | 26.9248 | 25.5078
DIV9 | mean accuracy = 82.8%
Parameter rank: | 1 | 2 | 3 | 4 | 5 | 6 | 7 | 8 | 9 | 10 | 11 | 12 | 13 | 14 | 15 | 16 | 17
Parameter name: | MI | MFR | BR | r | #ABE | BD | #NS | %SiNS | NSD | %SiB | NSDsd | #SiNS | ISI | #AE | NS-ISI | NSP | IBI
Mean Gini index: | 83.2979 | 83.2707 | 62.1442 | 54.877 | 46.4192 | 41.3899 | 40.3258 | 37.3932 | 37.2601 | 37.1012 | 35.3098 | 33.0027 | 31.949 | 31.1069 | 28.0965 | 27.7933 | 26.373
DIV12 | mean accuracy = 82.7%
Parameter rank: | 1 | 2 | 3 | 4 | 5 | 6 | 7 | 8 | 9 | 10 | 11 | 12 | 13 | 14 | 15 | 16 | 17
Parameter name: | MI | MFR | BR | #NS | r | NSDsd | #SiNS | %SiB | %SiNS | NSD | #ABE | BD | ISI | NS-ISI | NSP | IBI | #AE
Mean Gini index: | 99.9538 | 76.1457 | 68.6899 | 61.5884 | 59.2386 | 43.6628 | 42.0092 | 39.6588 | 35.7902 | 33.2346 | 32.2597 | 30.4098 | 28.356 | 28.1521 | 27.7426 | 23.6503 | 14.1888

## Tab 5- RFA_exc_cytotoxicity
RFA results summary across DIVs | mean accuracy = 78.2%
Parameter rank: | 1 | 2 | 3 | 4 | 5 | 6 | 7 | 8 | 9 | 10 | 11 | 12 | 13 | 14 | 15 | 16 | 17
Parameter name: | MFR | MI | r | BR | BD | NSD | NSDsd | %SiB | #SiNS | #NS | ISI | IBI | %SiNS | NSP | NS-ISI | #ABE | #AE
Mean Gini index: | 52.4969 | 41.4761 | 36.175 | 34.6914 | 32.9624 | 28.6288 | 28.484 | 28.4083 | 28.408 | 28.3963 | 26.6794 | 24.9207 | 24.1095 | 23.4253 | 22.1911 | 18.9944 | 18.9045
DIV5 | mean accuracy = 72.5%
Parameter rank: | 1 | 2 | 3 | 4 | 5 | 6 | 7 | 8 | 9 | 10 | 11 | 12 | 13 | 14 | 15 | 16 | 17
Parameter name: | MFR | r | BR | MI | #AE | %SiB | BD | IBI | ISI | #ABE | #NS | NS-ISI | NSD | NSP | #SiNS | %SiNS | NSDsd
Mean Gini index: | 54.335 | 41.9048 | 34.3375 | 31.0731 | 29.9152 | 27.1503 | 25.4808 | 25.3318 | 23.7772 | 14.751 | 14.4428 | 11.7202 | 11.6072 | 10.9538 | 10.3429 | 10.0883 | 8.7234
DIV7 | mean accuracy = 78.6%
Parameter rank: | 1 | 2 | 3 | 4 | 5 | 6 | 7 | 8 | 9 | 10 | 11 | 12 | 13 | 14 | 15 | 16 | 17
Parameter name: | MFR | BD | NSDsd | #SiNS | NSD | MI | r | #NS | %SiNS | BR | NSP | %SiB | IBI | ISI | NS-ISI | #ABE | #AE
Mean Gini index: | 48.3463 | 40.6447 | 37.4464 | 37.3032 | 36.9425 | 35.6649 | 30.8517 | 29.5778 | 28.9563 | 28.3156 | 27.7123 | 27.6737 | 25.5914 | 25.438 | 24.0656 | 22.7444 | 20.6018
DIV9 | mean accuracy = 80.5%
Parameter rank: | 1 | 2 | 3 | 4 | 5 | 6 | 7 | 8 | 9 | 10 | 11 | 12 | 13 | 14 | 15 | 16 | 17
Parameter name: | MFR | MI | BR | BD | #NS | NSD | r | #SiNS | %SiB | ISI | %SiNS | NSP | NSDsd | NS-ISI | IBI | #ABE | #AE
Mean Gini index: | 56.5168 | 43.7635 | 37.3386 | 36.165 | 34.6132 | 34.7323 | 34.3788 | 31.3521 | 29.8217 | 29.7108 | 28.5948 | 27.4918 | 27.4083 | 26.5273 | 24.7803 | 21.3468 | 15.0418
DIV12 | mean accuracy = 81.3%
Parameter rank: | 1 | 2 | 3 | 4 | 5 | 6 | 7 | 8 | 9 | 10 | 11 | 12 | 13 | 14 | 15 | 16 | 17
Parameter name: | MI | MFR | NSDsd | BR | r | #NS | #SiNS | NSD | BD | %SiB | %SiNS | ISI | NSP | NS-ISI | IBI | #ABE | #AE
Mean Gini index: | 55.4027 | 50.7895 | 40.3579 | 38.7738 | 37.5648 | 34.9513 | 34.6337 | 31.2333 | 29.5591 | 28.9872 | 28.7986 | 27.7916 | 27.5436 | 26.4511 | 23.9794 | 17.1353 | 10.0594

## Tab 6-Data Dictionary
The information below is used for column headings in Tabs 7-9
Column Heading | Definition
date | Experiment date
Plate.SN | serial number of MEA plate
DIV | Days in Vitro
well | Well on the MEA plate
trt | Treatment
dose | concentration of treatment
units | Units of concentration; e.g. micomolar (uM)
meanfiringrate | Mean Firing Rate (in Hz or spikes/min)
burst.per.min | Bursts per minute
mean.isis | mean interspike interval
per.spikes.in.burst | Percent of spikes occurring in a burst
mean.dur | Mean Burst Duration
mean.IBIs | Mean Interburst Interval
nAE | number of Active Electrodes
nABE | number of Actively Bursting Electrodes
ns.n | number of Network Spikes
ns.peak.m | Peak Network Spike
ns.durn.m | Mean Network Spike Duration
ns.percent.of.spikes.in.ns | Percent of spikes occurring in Network Spikes
ns.mean.insis | Mean Network Spike Interspike Interval
ns.durn.sd | Standard deviation of Network Spike Duration
ns.mean.spikes.in.ns | Mean Number of Spikes in Network Spike
r | correlation coefficient
mi | Normalized Mutual Information
cv.time | Coefficient of Variation-Time
cv.network | Coefficient of Variation-Network
file.name | Name of the h5 file containing data and metadata

## Tab7-Compound_RawValues
date | Plate.SN | DIV | well | trt | dose | units | meanfiringrate | burst.per.min | mean.isis | per.spikes.in.burst | mean.dur | mean.IBIs | nAE | nABE | ns.n | ns.peak.m | ns.durn.m | ns.percent.of.spikes.in.ns | ns.mean.insis | ns.durn.sd | ns.mean.spikes.in.ns | r | mi | cv.time | cv.network | file.name
20140827 | MW1007-100 | 12 | A1 | Acetaminophen | 0 | uM | 2.149 | 6.96 | 0.027588 | 74.3311 | 0.33573 | 10.9131 | 15 | 15 | 315 | 11.6857 | 0.10752 | 34.9457 | 2.7914 | 0.049286 | 32.2921 | 0.33461 | 0.016615 | 0.24214 | 2.1041 | ON_20140827_MW1007-100_12_00_001.h5
20140827 | MW1007-100 | 12 | A2 | Acetaminophen | 0.03 | uM | 3.0079 | 7.2862 | 0.021366 | 67.5166 | 0.31981 | 9.3051 | 16 | 16 | 368 | 14.3207 | 0.10834 | 44.3239 | 2.3872 | 0.063157 | 52.2853 | 0.46613 | 0.029437 | 0.28424 | 2.5084 | ON_20140827_MW1007-100_12_00_001.h5
20140827 | MW1007-100 | 12 | A3 | Acetaminophen | 0.1 | uM | 2.1372 | 6.8513 | 0.017845 | 72.7838 | 0.21631 | 16.1309 | 16 | 16 | 214 | 13.6168 | 0.12562 | 39.9818 | 4.13 | 0.054468 | 57.6262 | 0.41917 | 0.020868 | 0.35475 | 2.124 | ON_20140827_MW1007-100_12_00_001.h5
20140827 | MW1007-100 | 12 | A4 | Acetaminophen | 0.3 | uM | 1.7166 | 5.475 | 0.022058 | 67.8311 | 0.25253 | 14.6897 | 16 | 15 | 192 | 13.7812 | 0.12105 | 41.0915 | 4.6424 | 0.055203 | 53.0208 | 0.38614 | 0.016789 | 0.39256 | 2.2627 | ON_20140827_MW1007-100_12_00_001.h5
20140827 | MW1007-100 | 12 | A5 | Acetaminophen | 1 | uM | 1.8212 | 5.7225 | 0.020059 | 78.4164 | 0.28756 | 13.4273 | 16 | 16 | 198 | 13.2121 | 0.13129 | 32.268 | 4.5178 | 0.058199 | 42.8333 | 0.39549 | 0.016577 | 0.3637 | 2.601 | ON_20140827_MW1007-100_12_00_001.h5
20140827 | MW1007-100 | 12 | A6 | Acetaminophen | 3 | uM | 2.3047 | 7.0462 | 0.027566 | 72.518 | 0.36387 | 10.6487 | 16 | 15 | 257 | 11.393 | 0.13862 | 26.9595 | 3.474 | 0.058393 | 34.8911 | 0.28549 | 0.01414 | 0.21734 | 2.1258 | ON_20140827_MW1007-100_12_00_001.h5
20140827 | MW1007-100 | 12 | A7 | Acetaminophen | 10 | uM | 1.62 | 4.9088 | 0.015469 | 68.4421 | 0.19881 | 15.3997 | 16 | 16 | 241 | 12.7925 | 0.11012 | 43.8984 | 3.6417 | 0.056646 | 42.5851 | 0.42651 | 0.017292 | 0.31854 | 1.485 | ON_20140827_MW1007-100_12_00_001.h5
20140827 | MW1007-100 | 12 | A8 | Acetaminophen | 30 | uM | 1.7121 | 4.5113 | 0.020755 | 66.5021 | 0.29469 | 20.8857 | 16 | 16 | 257 | 10.428 | 0.10992 | 32.4713 | 3.4773 | 0.060552 | 31.2179 | 0.32773 | 0.013461 | 0.39474 | 2.5712 | ON_20140827_MW1007-100_12_00_001.h5
20140827 | MW1007-100 | 12 | B1 | Bisphenol A | 0 | uM | 1.6383 | 6.4275 | 0.012524 | 82.4617 | 0.13612 | 12.3702 | 16 | 16 | 144 | 15.1042 | 0.14188 | 43.1798 | 6.1993 | 0.047764 | 70.8958 | 0.54107 | 0.021914 | 0.38062 | 1.3616 | ON_20140827_MW1007-100_12_00_001.h5
20140827 | MW1007-100 | 12 | B2 | Bisphenol A | 0.03 | uM | 1.4152 | 4.824 | 0.025933 | 83.9229 | 0.30887 | 14.6734 | 15 | 15 | 116 | 12.0517 | 0.15769 | 28.0077 | 7.7457 | 0.066206 | 46.319 | 0.33959 | 0.012856 | 0.36017 | 2.2937 | ON_20140827_MW1007-100_12_00_001.h5
20140827 | MW1007-100 | 12 | B3 | Bisphenol A | 0.1 | uM | 1.0856 | 3.9675 | 0.015772 | 85.0771 | 0.189 | 16.2779 | 16 | 15 | 92 | 14.4239 | 0.15885 | 29.3355 | 9.5489 | 0.047092 | 49.9565 | 0.43746 | 0.01391 | 0.44895 | 1.2976 | ON_20140827_MW1007-100_12_00_001.h5
20140827 | MW1007-100 | 12 | B4 | Bisphenol A | 0.3 | uM | 1.2577 | 4.112 | 0.025387 | 74.905 | 0.284 | 18.8632 | 15 | 14 | 86 | 10.0581 | 0.15723 | 21.1472 | 10.1659 | 0.075639 | 42.0116 | 0.2619 | 0.0069853 | 0.46583 | 1.7563 | ON_20140827_MW1007-100_12_00_001.h5
20140827 | MW1007-100 | 12 | B5 | Bisphenol A | 1 | uM | 0.63785 | 2.524 | 0.028166 | 65.9188 | 0.24831 | 26.9336 | 15 | 13 | 65 | 11.2615 | 0.1213 | 26.9542 | 13.7164 | 0.040197 | 35.8615 | 0.25265 | 0.0051232 | 0.4727 | 2.58 | ON_20140827_MW1007-100_12_00_001.h5
20140827 | MW1007-100 | 12 | B6 | Bisphenol A | 3 | uM | 1.1599 | 3.6 | 0.025016 | 65.6014 | 0.26656 | 21.4584 | 16 | 16 | 148 | 10.3851 | 0.11098 | 29.954 | 5.9231 | 0.046444 | 33.8784 | 0.30311 | 0.00844 | 0.30863 | 1.7249 | ON_20140827_MW1007-100_12_00_001.h5
20140827 | MW1007-100 | 12 | B7 | Bisphenol A | 10 | uM | 1.1298 | 3.6218 | 0.033863 | 62.4238 | 0.283 | 19.0688 | 11 | 10 | 64 | 10.0156 | 0.11144 | 20.4204 | 14.0968 | 0.029868 | 36.125 | 0.1736 | 0.0046329 | 0.466 | 0.82751 | ON_20140827_MW1007-100_12_00_001.h5
20140827 | MW1007-100 | 12 | B8 | Bisphenol A | 30 | uM | 1.0488 | 3.09 | 0.016151 | 62.1058 | 0.16525 | 26.2697 | 16 | 16 | 225 | 11.1422 | 0.091119 | 43.4329 | 3.9795 | 0.044638 | 29.2178 | 0.39347 | 0.011975 | 0.2387 | 2.3099 | ON_20140827_MW1007-100_12_00_001.h5
20140827 | MW1007-100 | 12 | C1 | Deltamethrin | 0 | uM | 2.4457 | 7.0537 | 0.028499 | 67.3954 | 0.3665 | 10.3506 | 16 | 16 | 255 | 13.7098 | 0.11681 | 32.9414 | 3.5085 | 0.059228 | 45.5961 | 0.32758 | 0.017578 | 0.25703 | 2.1603 | ON_20140827_MW1007-100_12_00_001.h5
20140827 | MW1007-100 | 12 | C2 | Deltamethrin | 0.03 | uM | 1.5254 | 4.5488 | 0.028248 | 76.2865 | 0.3845 | 17.2038 | 16 | 16 | 195 | 11.9897 | 0.12884 | 31.6602 | 4.5675 | 0.076184 | 35.7436 | 0.33379 | 0.012517 | 0.39304 | 1.3657 | ON_20140827_MW1007-100_12_00_001.h5
20140827 | MW1007-100 | 12 | C3 | Deltamethrin | 0.1 | uM | 1.7468 | 5.316 | 0.035536 | 75.0415 | 0.46736 | 17.8581 | 15 | 14 | 142 | 10.1761 | 0.17437 | 20.7244 | 6.2358 | 0.073994 | 34.493 | 0.27533 | 0.010588 | 0.33165 | 2.09 | ON_20140827_MW1007-100_12_00_001.h5
20140827 | MW1007-100 | 12 | C4 | Deltamethrin | 0.3 | uM | 0.89817 | 3.2486 | 0.036262 | 69.8174 | 0.3526 | 27.2671 | 14 | 10 | 29 | 12.7931 | 0.12192 | 11.0451 | 30.7107 | 0.014397 | 43.5862 | 0.14582 | 0.0017414 | 0.41814 | 1.4717 | ON_20140827_MW1007-100_12_00_001.h5
20140827 | MW1007-100 | 12 | C5 | Deltamethrin | 1 | uM | 2.2383 | 4.816 | 0.01944 | 84.3892 | 0.28313 | 24.4724 | 15 | 15 | 51 | 10.7843 | 0.16879 | 8.422 | 17.473 | 0.061672 | 50.1176 | 0.23158 | 0.0047729 | 0.34356 | 1.4564 | ON_20140827_MW1007-100_12_00_001.h5
20140827 | MW1007-100 | 12 | C6 | Deltamethrin | 3 | uM | 0.59083 | 1.2923 | 0.02296 | 59.9118 | 0.25633 | 65.0401 | 13 | 12 | 9 | 14.6667 | 0.15888 | 7.5566 | 84.6437 | 0.033756 | 59 | 0.12395 | 0.0010527 | 0.58822 | 2.3491 | ON_20140827_MW1007-100_12_00_001.h5
20140827 | MW1007-100 | 12 | C7 | Deltamethrin | 10 | uM | 0.18474 | 0.12 | 0.040154 | 44.033 | 0.175 | 43.225 | 11 | 1 | 0 | NA | NA | 0 | NA | NA | NA | 0.0083067 | 0 | 0.28318 | 2.066 | ON_20140827_MW1007-100_12_00_001.h5
20140827 | MW1007-100 | 12 | C8 | Deltamethrin | 30 | uM | 0 | 0 | NA | 0 | NA | NA | 0 | 0 | 0 | NA | NA | 0 | NA | NA | NA | 0 | 0 | 0 | 0 | ON_20140827_MW1007-100_12_00_001.h5
20140827 | MW1007-100 | 12 | D1 | Cocaine | 0 | uM | 1.4371 | 4.3312 | 0.026694 | 74.3857 | 0.341 | 17.6013 | 16 | 16 | 132 | 11.0152 | 0.13032 | 31.5477 | 6.7695 | 0.065112 | 49.5682 | 0.33 | 0.012218 | 0.26496 | 2.3934 | ON_20140827_MW1007-100_12_00_001.h5
20140827 | MW1007-100 | 12 | D2 | Cocaine | 0.03 | uM | 1.9377 | 4.785 | 0.03285 | 71.2398 | 0.5076 | 16.9599 | 16 | 15 | 212 | 12.3632 | 0.12137 | 31.562 | 4.2019 | 0.06277 | 41.6321 | 0.34435 | 0.014534 | 0.44397 | 1.8479 | ON_20140827_MW1007-100_12_00_001.h5
20140827 | MW1007-100 | 12 | D3 | Cocaine | 0.1 | uM | 1.4258 | 4.0414 | 0.020596 | 76.9918 | 0.26715 | 20.738 | 14 | 13 | 138 | 10.6014 | 0.15144 | 29.0385 | 6.4843 | 0.06488 | 37.971 | 0.30742 | 0.013018 | 0.35801 | 2.5647 | ON_20140827_MW1007-100_12_00_001.h5
20140827 | MW1007-100 | 12 | D4 | Cocaine | 0.3 | uM | 0.65009 | 1.89 | 0.020742 | 82.369 | 0.311 | 28.6779 | 16 | 15 | 33 | 14.0303 | 0.16973 | 30.4946 | 21.8313 | 0.034135 | 86.697 | 0.38499 | 0.0080241 | 0.60401 | 1.4456 | ON_20140827_MW1007-100_12_00_001.h5
20140827 | MW1007-100 | 12 | D5 | Cocaine | 1 | uM | 1.064 | 3.6675 | 0.032767 | 75.9027 | 0.3522 | 21.1887 | 16 | 15 | 87 | 11.2529 | 0.14727 | 25.7506 | 10.2674 | 0.057237 | 45.4483 | 0.27292 | 0.0076404 | 0.40909 | 1.689 | ON_20140827_MW1007-100_12_00_001.h5
20140827 | MW1007-100 | 12 | D6 | Cocaine | 3 | uM | 1.3427 | 4.0613 | 0.028197 | 72.2998 | 0.34937 | 19.3424 | 16 | 16 | 103 | 10.9709 | 0.1446 | 26.0708 | 8.6564 | 0.060788 | 49.0485 | 0.29979 | 0.0099204 | 0.36306 | 1.0034 | ON_20140827_MW1007-100_12_00_001.h5
20140827 | MW1007-100 | 12 | D7 | Cocaine | 10 | uM | 1.2692 | 4.4529 | 0.028893 | 86.2673 | 0.37507 | 14.4115 | 14 | 14 | 79 | 12.1772 | 0.15373 | 29.2707 | 11.1846 | 0.050002 | 59.6456 | 0.31451 | 0.0099216 | 0.31691 | 0.76112 | ON_20140827_MW1007-100_12_00_001.h5
20140827 | MW1007-100 | 12 | D8 | Cocaine | 30 | uM | 2.0327 | 6.085 | 0.019374 | 65.5888 | 0.2422 | 19.1943 | 12 | 10 | 269 | 8.9777 | 0.11359 | 37.7951 | 3.3146 | 0.052157 | 31.0074 | 0.22406 | 0.016336 | 0.60842 | 1.3284 | ON_20140827_MW1007-100_12_00_001.h5
20140827 | MW1007-100 | 12 | E1 | Cytosine Arabinoside | 0 | uM | 2.9198 | 9.7688 | 0.016874 | 73.0905 | 0.20112 | 6.3477 | 16 | 16 | 331 | 14.9517 | 0.11895 | 42.4391 | 2.6918 | 0.051504 | 54.0272 | 0.48998 | 0.027745 | 0.16955 | 2.3073 | ON_20140827_MW1007-100_12_00_001.h5
20140827 | MW1007-100 | 12 | E2 | Cytosine Arabinoside | 0.03 | uM | 0.99255 | 3.076 | 0.030017 | 65.8577 | 0.33686 | 25.6066 | 15 | 14 | 115 | 11.8783 | 0.14217 | 27.3078 | 7.7268 | 0.071075 | 32 | 0.27198 | 0.0072588 | 0.42616 | 1.5278 | ON_20140827_MW1007-100_12_00_001.h5
20140827 | MW1007-100 | 12 | E3 | Cytosine Arabinoside | 0.1 | uM | 2.1669 | 5.676 | 0.040514 | 65.5103 | 0.54075 | 23.2879 | 15 | 16 | 152 | 10.4474 | 0.15451 | 16.7138 | 5.8613 | 0.05505 | 32.3026 | 0.1709 | 0.0063254 | 0.45844 | 1.9801 | ON_20140827_MW1007-100_12_00_001.h5
20140827 | MW1007-100 | 12 | E4 | Cytosine Arabinoside | 0.3 | uM | 2.1408 | 4.9 | 0.062288 | 52.3564 | 1.0231 | 21.9834 | 15 | 12 | 132 | 8.5303 | 0.14357 | 10.3689 | 6.674 | 0.054581 | 22.7652 | 0.055394 | 0.0021234 | 0.47758 | 2.4517 | ON_20140827_MW1007-100_12_00_001.h5
20140827 | MW1007-100 | 12 | E5 | Cytosine Arabinoside | 1 | uM | 0.40083 | 0.12 | NA | 0 | NA | NA | 11 | 0 | 2 | 6.5 | 0.16667 | 0.64024 | 439.5 | 0.04714 | 13 | 0.0044889 | 9.75e-06 | 0.60023 | 1.2975 | ON_20140827_MW1007-100_12_00_001.h5
20140827 | MW1007-100 | 12 | E6 | Cytosine Arabinoside | 3 | uM | 0.6275 | 0 | NA | 0 | NA | NA | 3 | 0 | 0 | NA | NA | 0 | NA | NA | NA | 0.0034068 | 5.97e-09 | 0.43302 | 0.95673 | ON_20140827_MW1007-100_12_00_001.h5
20140827 | MW1007-100 | 12 | E7 | Cytosine Arabinoside | 10 | uM | 0 | 0 | NA | 0 | NA | NA | 0 | 0 | 0 | NA | NA | 0 | NA | NA | NA | 0 | 0 | 0 | 0 | ON_20140827_MW1007-100_12_00_001.h5
20140827 | MW1007-100 | 12 | E8 | Cytosine Arabinoside | 30 | uM | 0 | 0 | NA | 0 | NA | NA | 0 | 0 | 0 | NA | NA | 0 | NA | NA | NA | 0 | 0 | 0 | 0 | ON_20140827_MW1007-100_12_00_001.h5
20140827 | MW1007-100 | 12 | F1 | DEHP | 0 | uM | 1.4676 | 4.725 | 0.024852 | 61.8245 | 0.249 | 19.96 | 16 | 16 | 256 | 12.0664 | 0.10258 | 40.2597 | 3.4573 | 0.044515 | 33.3086 | 0.34528 | 0.012666 | 0.34554 | 1.7269 | ON_20140827_MW1007-100_12_00_001.h5
20140827 | MW1007-100 | 12 | F2 | DEHP | 0.03 | uM | 1.4466 | 5.06 | 0.025636 | 72.8603 | 0.28108 | 14.338 | 15 | 13 | 178 | 10.927 | 0.12171 | 29.195 | 4.9873 | 0.061733 | 32.1292 | 0.28295 | 0.011162 | 0.34472 | 2.5206 | ON_20140827_MW1007-100_12_00_001.h5
20140827 | MW1007-100 | 12 | F3 | DEHP | 0.1 | uM | 1.4379 | 5.3475 | 0.021938 | 68.4218 | 0.2218 | 17.287 | 16 | 15 | 238 | 11.1597 | 0.11685 | 37.7283 | 3.7542 | 0.043367 | 32.895 | 0.35084 | 0.013067 | 0.43506 | 0.86344 | ON_20140827_MW1007-100_12_00_001.h5
20140827 | MW1007-100 | 12 | F4 | DEHP | 0.3 | uM | 1.4752 | 5.376 | 0.023222 | 54.747 | 0.22007 | 23.8064 | 15 | 15 | 229 | 13.0568 | 0.11094 | 44.49 | 3.8974 | 0.047625 | 38.8908 | 0.31595 | 0.01261 | 0.40265 | 2.6208 | ON_20140827_MW1007-100_12_00_001.h5
20140827 | MW1007-100 | 12 | F5 | DEHP | 1 | uM | 1.3119 | 4.5 | 0.027081 | 68.5873 | 0.2992 | 21.4948 | 15 | 15 | 198 | 9.6061 | 0.12283 | 33.3746 | 4.4693 | 0.050315 | 29.9192 | 0.31154 | 0.0094666 | 0.32835 | 2.0973 | ON_20140827_MW1007-100_12_00_001.h5
20140827 | MW1007-100 | 12 | F6 | DEHP | 3 | uM | 0.67441 | 1.3108 | 0.026514 | 32.7545 | 0.19337 | 49.1809 | 13 | 8 | 51 | 9.7451 | 0.084271 | 16.5211 | 17.115 | 0.036402 | 25.9608 | 0.18511 | 0.003157 | 0.34963 | 1.8638 | ON_20140827_MW1007-100_12_00_001.h5
20140827 | MW1007-100 | 12 | F7 | DEHP | 10 | uM | 0.47015 | 1.564 | 0.030648 | 48.6777 | 0.15071 | 25.3397 | 15 | 7 | 59 | 11.4407 | 0.13359 | 13.8348 | 14.7241 | 0.0337 | 14.9322 | 0.12808 | 0.0020299 | 0.36093 | 2.2091 | ON_20140827_MW1007-100_12_00_001.h5
20140827 | MW1007-100 | 12 | F8 | DEHP | 30 | uM | 0 | 0 | NA | 0 | NA | NA | 0 | 0 | 0 | NA | NA | 0 | NA | NA | NA | 0 | 0 | 0 | 0 | ON_20140827_MW1007-100_12_00_001.h5
20140827 | MW1007-100 | 5 | A1 | Acetaminophen | 0 | uM | 1.5564 | 3 | 0.10144 | 35.821 | 0.63433 | 12.1167 | 5 | 3 | 0 | NA | NA | 0 | NA | NA | NA | 0.0015803 | 1.08e-05 | 0.61076 | 1.5431 | ON_20140827_MW1007-100_05_00_001.h5
20140827 | MW1007-100 | 5 | A2 | Acetaminophen | 0.03 | uM | 0.65878 | 0.615 | 0.046919 | 27.8267 | 0.40067 | 44.646 | 8 | 3 | 8 | 7 | 0.11245 | 2.0342 | 119.8357 | 0.029022 | 12.5 | 0.017357 | 2.65e-05 | 0.78369 | 1.215 | ON_20140827_MW1007-100_05_00_001.h5
20140827 | MW1007-100 | 5 | A3 | Acetaminophen | 0.1 | uM | 0.62883 | 1.28 | 0.061274 | 39.6233 | 0.32 | 47.7017 | 6 | 3 | 0 | NA | NA | 0 | NA | NA | NA | 0.0054171 | 1.67e-05 | 0.64168 | 1.245 | ON_20140827_MW1007-100_05_00_001.h5
20140827 | MW1007-100 | 5 | A4 | Acetaminophen | 0.3 | uM | 0.32258 | 0.19714 | 0.066354 | 10.458 | 0.369 | 58.969 | 7 | 1 | 0 | NA | NA | 0 | NA | NA | NA | 0.01448 | 4.92e-06 | 0.55224 | 1.4844 | ON_20140827_MW1007-100_05_00_001.h5
20140827 | MW1007-100 | 5 | A5 | Acetaminophen | 1 | uM | 0.42636 | 0.44 | 0.067983 | 48.464 | 0.394 | 51.3475 | 6 | 2 | 2 | 5.5 | 0.12396 | 0.69552 | 35.6 | 0.0014731 | 9 | 0.021697 | 2.64e-05 | 0.54964 | 1.517 | ON_20140827_MW1007-100_05_00_001.h5
20140827 | MW1007-100 | 5 | A6 | Acetaminophen | 3 | uM | 0.60386 | 0.61714 | 0.091525 | 28.8485 | 0.6765 | 32.8165 | 7 | 2 | 16 | 8 | 0.080073 | 5.4418 | 55.4433 | 0.015783 | 13.625 | 0.05021 | 9.2e-05 | 0.77739 | 2.363 | ON_20140827_MW1007-100_05_00_001.h5
20140827 | MW1007-100 | 5 | A7 | Acetaminophen | 10 | uM | 0.15172 | 0.09 | NA | 0 | NA | NA | 2 | 0 | 0 | NA | NA | 0 | NA | NA | NA | 0.011341 | 0 | 1.7121 | 1.472 | ON_20140827_MW1007-100_05_00_001.h5
20140827 | MW1007-100 | 5 | A8 | Acetaminophen | 30 | uM | 1.1105 | 0.495 | 0.11408 | 5.628 | 0.649 | 30.53 | 4 | 1 | 0 | NA | NA | 0 | NA | NA | NA | 0.0034481 | 0 | 1.1274 | 2.418 | ON_20140827_MW1007-100_05_00_001.h5
20140827 | MW1007-100 | 5 | B1 | Bisphenol A | 0 | uM | 0.85335 | 0.82286 | 0.10934 | 69.658 | 4.8195 | 18.4655 | 7 | 2 | 0 | NA | NA | 0 | NA | NA | NA | 0.01016 | 1.02e-05 | 1.1523 | 2.2294 | ON_20140827_MW1007-100_05_00_001.h5
20140827 | MW1007-100 | 5 | B2 | Bisphenol A | 0.03 | uM | 0.4265 | 0.5625 | 0.092595 | 22.9267 | 0.54 | 42.4213 | 8 | 3 | 0 | NA | NA | 0 | NA | NA | NA | 0.0051992 | 1.12e-05 | 0.6003 | 1.0641 | ON_20140827_MW1007-100_05_00_001.h5
20140827 | MW1007-100 | 5 | B3 | Bisphenol A | 0.1 | uM | 0.32448 | 0.44 | 0.10048 | 20.924 | 0.4755 | 86.6455 | 3 | 2 | 0 | NA | NA | 0 | NA | NA | NA | 0.0051786 | 0 | 1.3787 | 1.8702 | ON_20140827_MW1007-100_05_00_001.h5
20140827 | MW1007-100 | 5 | B4 | Bisphenol A | 0.3 | uM | 0.29967 | 0.672 | 0.070786 | 37.4085 | 0.346 | 45.509 | 5 | 2 | 0 | NA | NA | 0 | NA | NA | NA | 0.0091977 | 0 | 0.53704 | 0.99137 | ON_20140827_MW1007-100_05_00_001.h5
20140827 | MW1007-100 | 5 | B5 | Bisphenol A | 1 | uM | 0.60133 | 0.24 | NA | 0 | NA | NA | 3 | 0 | 0 | NA | NA | 0 | NA | NA | NA | 0.026553 | 0 | 0.81581 | 2.1805 | ON_20140827_MW1007-100_05_00_001.h5
20140827 | MW1007-100 | 5 | B6 | Bisphenol A | 3 | uM | 0.16058 | 0 | NA | 0 | NA | NA | 3 | 0 | 1 | 6 | 0.0625 | 1.4946 | NA | NA | 11 | 0.02933 | 0 | 0.79751 | 1.1103 | ON_20140827_MW1007-100_05_00_001.h5
20140827 | MW1007-100 | 5 | B7 | Bisphenol A | 10 | uM | 0 | 0 | NA | 0 | NA | NA | 0 | 0 | 0 | NA | NA | 0 | NA | NA | NA | 0 | 0 | 0 | 0 | ON_20140827_MW1007-100_05_00_001.h5
20140827 | MW1007-100 | 5 | B8 | Bisphenol A | 30 | uM | 0.10964 | 0 | NA | 0 | NA | NA | 1 | 0 | 0 | NA | NA | 0 | NA | NA | NA | -0.00015468 | 0 | 1.5236 | 2.0993 | ON_20140827_MW1007-100_05_00_001.h5
20140827 | MW1007-100 | 5 | C1 | Deltamethrin | 0 | uM | 0.15282 | 0 | NA | 0 | NA | NA | 1 | 0 | 0 | NA | NA | 0 | NA | NA | NA | 0.062765 | 0 | 0.74257 | 0.962 | ON_20140827_MW1007-100_05_00_001.h5
20140827 | MW1007-100 | 5 | C2 | Deltamethrin | 0.03 | uM | 0.39286 | 0.285 | 0.044669 | 31.56 | 0.317 | 80.896 | 4 | 1 | 0 | NA | NA | 0 | NA | NA | NA | 0.019696 | 0 | 0.82805 | 1.6673 | ON_20140827_MW1007-100_05_00_001.h5
20140827 | MW1007-100 | 5 | C3 | Deltamethrin | 0.1 | uM | 1.1201 | 2.352 | 0.072261 | 33.2095 | 0.4115 | 48.5565 | 5 | 4 | 11 | 7.5455 | 0.12509 | 2.4404 | 70.92 | 0.050142 | 11.6364 | 0.044091 | 0.00011402 | 0.8249 | 1.3269 | ON_20140827_MW1007-100_05_00_001.h5
20140827 | MW1007-100 | 5 | C4 | Deltamethrin | 0.3 | uM | 0.54679 | 0.255 | 0.070721 | 9.181 | 0.636 | 67.703 | 4 | 1 | 0 | NA | NA | 0 | NA | NA | NA | 0.018619 | 2.85e-07 | 1.0134 | 2.196 | ON_20140827_MW1007-100_05_00_001.h5
20140827 | MW1007-100 | 5 | C5 | Deltamethrin | 1 | uM | 0.93651 | 0.6 | 0.1073 | 19.898 | 0.7055 | 76.1235 | 3 | 2 | 0 | NA | NA | 0 | NA | NA | NA | 0.011301 | 3.79e-08 | 1.1187 | 1.9966 | ON_20140827_MW1007-100_05_00_001.h5
20140827 | MW1007-100 | 5 | C6 | Deltamethrin | 3 | uM | 1.1783 | 5.4 | 0.059792 | 45.8877 | 0.30267 | 27.2227 | 5 | 3 | 0 | NA | NA | 0 | NA | NA | NA | 0.0022193 | 8.61e-06 | 1.0585 | 1.8621 | ON_20140827_MW1007-100_05_00_001.h5
20140827 | MW1007-100 | 5 | C7 | Deltamethrin | 10 | uM | 0.11268 | 0 | NA | 0 | NA | NA | 4 | 0 | 0 | NA | NA | 0 | NA | NA | NA | 0.0012846 | 0 | 0.93914 | 0.84056 | ON_20140827_MW1007-100_05_00_001.h5
20140827 | MW1007-100 | 5 | C8 | Deltamethrin | 30 | uM | 0 | 0 | NA | 0 | NA | NA | 0 | 0 | 0 | NA | NA | 0 | NA | NA | NA | 0 | 0 | 0 | 0 | ON_20140827_MW1007-100_05_00_001.h5
20140827 | MW1007-100 | 5 | D1 | Cocaine | 0 | uM | 0.29513 | 0.48 | 0.10807 | 66.255 | 0.561 | 34.743 | 4 | 1 | 0 | NA | NA | 0 | NA | NA | NA | 0.023354 | 0 | 1.125 | 1.0314 | ON_20140827_MW1007-100_05_00_001.h5
20140827 | MW1007-100 | 5 | D2 | Cocaine | 0.03 | uM | 0.35061 | 0.204 | 0.043524 | 29.412 | 0.464 | 60.981 | 5 | 1 | 0 | NA | NA | 0 | NA | NA | NA | 0.012744 | 6.47e-08 | 0.87249 | 1.7782 | ON_20140827_MW1007-100_05_00_001.h5
20140827 | MW1007-100 | 5 | D3 | Cocaine | 0.1 | uM | 1.1196 | 4.32 | 0.089712 | 46.489 | 0.559 | 13.417 | 1 | 1 | 0 | NA | NA | 0 | NA | NA | NA | 0.0054505 | 0 | 0.97549 | 2.8859 | ON_20140827_MW1007-100_05_00_001.h5
20140827 | MW1007-100 | 5 | D4 | Cocaine | 0.3 | uM | 0.44718 | 0.996 | 0.04291 | 43.6538 | 0.396 | 61.3878 | 10 | 5 | 11 | 9.5455 | 0.19353 | 4.8856 | 79.205 | 0.043471 | 18.6364 | 0.036056 | 0.00012301 | 0.77723 | 1.3654 | ON_20140827_MW1007-100_05_00_001.h5
20140827 | MW1007-100 | 5 | D5 | Cocaine | 1 | uM | 0.60355 | 0.504 | 0.071595 | 28.319 | 0.526 | 37.929 | 5 | 1 | 1 | 8 | 0.095833 | 0.30928 | NA | NA | 9 | 0.030874 | 2.49e-05 | 0.92087 | 2.0614 | ON_20140827_MW1007-100_05_00_001.h5
20140827 | MW1007-100 | 5 | D6 | Cocaine | 3 | uM | 0.35548 | 0.612 | 0.077541 | 28.4175 | 0.41 | 49.552 | 5 | 2 | 8 | 10.375 | 0.072644 | 7.0264 | 118.3643 | 0.013401 | 15.625 | 0.078248 | 1.23e-05 | 0.96395 | 1.7108 | ON_20140827_MW1007-100_05_00_001.h5
20140827 | MW1007-100 | 5 | D7 | Cocaine | 10 | uM | 0.36324 | 1.392 | 0.066409 | 41.3123 | 0.331 | 46.5403 | 5 | 3 | 4 | 7.25 | 0.082951 | 2.1518 | 202.4833 | 0.028571 | 9.5 | 0.046488 | 2.5e-06 | 0.85017 | 1.9204 | ON_20140827_MW1007-100_05_00_001.h5
20140827 | MW1007-100 | 5 | D8 | Cocaine | 30 | uM | 0.42654 | 0.7 | 0.11161 | 24.4735 | 0.474 | 57.3535 | 6 | 2 | 0 | NA | NA | 0 | NA | NA | NA | 0.011914 | 2.2e-06 | 0.60381 | 1.5047 | ON_20140827_MW1007-100_05_00_001.h5
20140827 | MW1007-100 | 5 | E1 | Cytosine Arabinoside | 0 | uM | 1.084 | 1.6286 | 0.061381 | 65.17 | 2.06 | 44.5535 | 7 | 2 | 4 | 8 | 0.079501 | 0.70615 | 37.9333 | 0.018252 | 12.25 | 0.048939 | 1.4e-05 | 0.7824 | 2.5519 | ON_20140827_MW1007-100_05_00_001.h5
20140827 | MW1007-100 | 5 | E2 | Cytosine Arabinoside | 0.03 | uM | 0.72935 | 0.228 | 0.083876 | 4.002 | 0.49 | 64.977 | 5 | 1 | 0 | NA | NA | 0 | NA | NA | NA | 0.0076039 | 9.5e-07 | 1.0019 | 1.6712 | ON_20140827_MW1007-100_05_00_001.h5
20140827 | MW1007-100 | 5 | E3 | Cytosine Arabinoside | 0.1 | uM | 0.50499 | 0.252 | 0.11692 | 19.465 | 0.663 | 73.741 | 5 | 1 | 0 | NA | NA | 0 | NA | NA | NA | 0.0015106 | 9.65e-08 | 1.2039 | 1.4364 | ON_20140827_MW1007-100_05_00_001.h5
20140827 | MW1007-100 | 5 | E4 | Cytosine Arabinoside | 0.3 | uM | 0.62348 | 0 | NA | 0 | NA | NA | 1 | 0 | 0 | NA | NA | 0 | NA | NA | NA | 0.0055743 | 0 | 1.3834 | 2.4335 | ON_20140827_MW1007-100_05_00_001.h5
20140827 | MW1007-100 | 5 | E5 | Cytosine Arabinoside | 1 | uM | 0 | 0 | NA | 0 | NA | NA | 0 | 0 | 0 | NA | NA | 0 | NA | NA | NA | 0 | 0 | 0 | 0 | ON_20140827_MW1007-100_05_00_001.h5
20140827 | MW1007-100 | 5 | E6 | Cytosine Arabinoside | 3 | uM | 0 | 0 | NA | 0 | NA | NA | 0 | 0 | 0 | NA | NA | 0 | NA | NA | NA | 0 | 0 | 0 | 0 | ON_20140827_MW1007-100_05_00_001.h5
20140827 | MW1007-100 | 5 | E7 | Cytosine Arabinoside | 10 | uM | 0.27796 | 0 | NA | 0 | NA | NA | 1 | 0 | 0 | NA | NA | 0 | NA | NA | NA | 0 | 0 | 0.24314 | 0.21195 | ON_20140827_MW1007-100_05_00_001.h5
20140827 | MW1007-100 | 5 | E8 | Cytosine Arabinoside | 30 | uM | 0.68605 | 0.27 | NA | 0 | NA | NA | 2 | 0 | 0 | NA | NA | 0 | NA | NA | NA | -0.0022082 | 0 | 1.9122 | 0.58923 | ON_20140827_MW1007-100_05_00_001.h5
20140827 | MW1007-100 | 5 | F1 | DEHP | 0 | uM | 0.85936 | 0.82 | 0.10282 | 10.035 | 0.45 | 23.963 | 3 | 1 | 0 | NA | NA | 0 | NA | NA | NA | 0.010972 | 0 | 1.1358 | 2.6664 | ON_20140827_MW1007-100_05_00_001.h5
20140827 | MW1007-100 | 5 | F2 | DEHP | 0.03 | uM | 0.52354 | 0.855 | 0.075019 | 49.982 | 0.6365 | 35.298 | 4 | 2 | 0 | NA | NA | 0 | NA | NA | NA | 0.0069117 | 2.8e-05 | 1.2998 | 2.1993 | ON_20140827_MW1007-100_05_00_001.h5
20140827 | MW1007-100 | 5 | F3 | DEHP | 0.1 | uM | 0.79972 | 0.18 | 0.079568 | 3.499 | 0.407 | 50.325 | 7 | 1 | 0 | NA | NA | 0 | NA | NA | NA | 0.020055 | 1.22e-05 | 0.99635 | 2.0512 | ON_20140827_MW1007-100_05_00_001.h5
20140827 | MW1007-100 | 5 | F4 | DEHP | 0.3 | uM | 0.77723 | 0.83 | 0.058314 | 19.6345 | 0.5935 | 36.828 | 6 | 2 | 0 | NA | NA | 0 | NA | NA | NA | 0.0036857 | 1.4e-06 | 1.0244 | 1.9024 | ON_20140827_MW1007-100_05_00_001.h5
20140827 | MW1007-100 | 5 | F5 | DEHP | 1 | uM | 0.62293 | 0.76 | 0.11058 | 21.003 | 0.7945 | 31.9 | 6 | 2 | 1 | 7 | 0.07875 | 0.2791 | NA | NA | 10 | 0.023004 | 1.35e-05 | 0.76066 | 2.1622 | ON_20140827_MW1007-100_05_00_001.h5
20140827 | MW1007-100 | 5 | F6 | DEHP | 3 | uM | 1.0036 | 2.46 | 0.13412 | 52.439 | 1.401 | 3.465 | 5 | 1 | 0 | NA | NA | 0 | NA | NA | NA | 0.017093 | 0 | 0.56707 | 2.536 | ON_20140827_MW1007-100_05_00_001.h5
20140827 | MW1007-100 | 5 | F7 | DEHP | 10 | uM | 0.51689 | 0.78 | 0.11095 | 23.598 | 0.753 | 18.638 | 4 | 1 | 0 | NA | NA | 0 | NA | NA | NA | 0.0053181 | 0 | 1.2481 | 1.5467 | ON_20140827_MW1007-100_05_00_001.h5
20140827 | MW1007-100 | 5 | F8 | DEHP | 30 | uM | 1.2979 | 0 | NA | 0 | NA | NA | 1 | 0 | 0 | NA | NA | 0 | NA | NA | NA | -0.00048752 | 0 | 1.525 | 0.91737 | ON_20140827_MW1007-100_05_00_001.h5
20140827 | MW1007-100 | 7 | A1 | Acetaminophen | 0 | uM | 1.0946 | 2.8108 | 0.077334 | 61.7223 | 0.8325 | 22.0857 | 13 | 10 | 19 | 10.3158 | 0.18894 | 2.7136 | 43.7056 | 0.047001 | 18.4211 | 0.044244 | 0.00050029 | 0.48553 | 0.9671 | ON_20140827_MW1007-100_07_00_001.h5
20140827 | MW1007-100 | 7 | A2 | Acetaminophen | 0.03 | uM | 0.95502 | 2.7113 | 0.070466 | 51.209 | 0.61562 | 35.5226 | 16 | 16 | 36 | 10.6111 | 0.1738 | 4.9133 | 23.3786 | 0.071744 | 18.8056 | 0.080274 | 0.0011396 | 0.37439 | 2.0823 | ON_20140827_MW1007-100_07_00_001.h5
20140827 | MW1007-100 | 7 | A3 | Acetaminophen | 0.1 | uM | 1.1281 | 2.428 | 0.057898 | 60.6702 | 0.75538 | 33.5254 | 15 | 13 | 32 | 12.0938 | 0.23236 | 4.6763 | 26.3694 | 0.074844 | 22.3438 | 0.08589 | 0.0012599 | 0.46304 | 0.95534 | ON_20140827_MW1007-100_07_00_001.h5
20140827 | MW1007-100 | 7 | A4 | Acetaminophen | 0.3 | uM | 0.8488 | 2.128 | 0.066935 | 62.2469 | 0.736 | 35.1458 | 15 | 15 | 27 | 11.5556 | 0.20768 | 6.0923 | 31.8577 | 0.072104 | 25.9259 | 0.083204 | 0.0012671 | 0.60279 | 1.3223 | ON_20140827_MW1007-100_07_00_001.h5
20140827 | MW1007-100 | 7 | A5 | Acetaminophen | 1 | uM | 0.7306 | 2.0812 | 0.047317 | 65.9008 | 0.48993 | 36.0827 | 16 | 15 | 23 | 13.7826 | 0.21147 | 7.8171 | 34.3636 | 0.05466 | 35.8261 | 0.1398 | 0.0016724 | 0.44416 | 2.1561 | ON_20140827_MW1007-100_07_00_001.h5
20140827 | MW1007-100 | 7 | A6 | Acetaminophen | 3 | uM | 0.48406 | 1.215 | 0.046415 | 61.4065 | 0.54908 | 47.5338 | 16 | 13 | 15 | 13.3333 | 0.22237 | 7.2165 | 57.8357 | 0.066079 | 33.6 | 0.11737 | 0.0012151 | 0.52225 | 1.5369 | ON_20140827_MW1007-100_07_00_001.h5
20140827 | MW1007-100 | 7 | A7 | Acetaminophen | 10 | uM | 0.66272 | 1.284 | 0.063342 | 36.7526 | 0.48625 | 47.0325 | 10 | 8 | 9 | 8.5556 | 0.19636 | 1.7601 | 104.4875 | 0.030224 | 12 | 0.029334 | 0.00021345 | 0.69588 | 1.1178 | ON_20140827_MW1007-100_07_00_001.h5
20140827 | MW1007-100 | 7 | A8 | Acetaminophen | 30 | uM | 0.68623 | 1.38 | 0.066341 | 45.0404 | 0.57625 | 38.4891 | 10 | 8 | 7 | 9.8571 | 0.18082 | 2.0847 | 109.4083 | 0.0404 | 18.7143 | 0.043419 | 0.00022289 | 0.77026 | 1.7054 | ON_20140827_MW1007-100_07_00_001.h5
20140827 | MW1007-100 | 7 | B1 | Bisphenol A | 0 | uM | 0.83877 | 1.9971 | 0.045852 | 59.4813 | 0.53877 | 34.3242 | 14 | 13 | 26 | 13.9231 | 0.23586 | 8.2771 | 33.754 | 0.085396 | 33.9615 | 0.12145 | 0.0014613 | 0.55076 | 1.3421 | ON_20140827_MW1007-100_07_00_001.h5
20140827 | MW1007-100 | 7 | B2 | Bisphenol A | 0.03 | uM | 0.72637 | 1.8943 | 0.054362 | 67.4368 | 0.65508 | 29.6413 | 14 | 12 | 33 | 10.1212 | 0.2254 | 8.0573 | 26.3453 | 0.090113 | 22.4848 | 0.081592 | 0.0017016 | 0.74835 | 1.18 | ON_20140827_MW1007-100_07_00_001.h5
20140827 | MW1007-100 | 7 | B3 | Bisphenol A | 0.1 | uM | 0.58442 | 1.572 | 0.04926 | 61.0923 | 0.51354 | 41.36 | 15 | 13 | 24 | 12.0833 | 0.20395 | 7.4383 | 36.2565 | 0.066734 | 24.5 | 0.11755 | 0.0012072 | 0.45202 | 1.7309 | ON_20140827_MW1007-100_07_00_001.h5
20140827 | MW1007-100 | 7 | B4 | Bisphenol A | 0.3 | uM | 0.68903 | 1.51 | 0.048834 | 71.6474 | 0.74657 | 29.2004 | 12 | 7 | 23 | 9.8261 | 0.2279 | 8.1668 | 39.2136 | 0.089926 | 26.6522 | 0.071082 | 0.0015102 | 0.70427 | 1.5581 | ON_20140827_MW1007-100_07_00_001.h5
20140827 | MW1007-100 | 7 | B5 | Bisphenol A | 1 | uM | 0.56036 | 1.104 | 0.049492 | 63.7611 | 0.43243 | 43.4244 | 10 | 7 | 12 | 9.1667 | 0.20911 | 4.0611 | 71.9364 | 0.035083 | 17.5 | 0.055839 | 0.00037337 | 0.60737 | 1.7603 | ON_20140827_MW1007-100_07_00_001.h5
20140827 | MW1007-100 | 7 | B6 | Bisphenol A | 3 | uM | 0.30334 | 1.008 | 0.02977 | 63.2658 | 0.25523 | 57.7086 | 15 | 13 | 17 | 13.9412 | 0.17189 | 16.9582 | 53.1969 | 0.018977 | 41.0588 | 0.19047 | 0.0014981 | 0.39609 | 0.9205 | ON_20140827_MW1007-100_07_00_001.h5
20140827 | MW1007-100 | 7 | B7 | Bisphenol A | 10 | uM | 0.82839 | 0.516 | 0.11029 | 49.4355 | 0.7935 | 64.897 | 5 | 2 | 0 | NA | NA | 0 | NA | NA | NA | 0.028127 | 3.53e-06 | 0.83785 | 1.5788 | ON_20140827_MW1007-100_07_00_001.h5
20140827 | MW1007-100 | 7 | B8 | Bisphenol A | 30 | uM | 0.22778 | 0.444 | 0.077429 | 51.685 | 0.387 | 34.871 | 5 | 1 | 1 | 5 | 0.072917 | 0.82267 | NA | NA | 9 | 0.018602 | 0 | 0.83251 | 1.3624 | ON_20140827_MW1007-100_07_00_001.h5
20140827 | MW1007-100 | 7 | C1 | Deltamethrin | 0 | uM | 0.83361 | 1.53 | 0.081323 | 35.618 | 0.56033 | 25.4617 | 10 | 6 | 6 | 9.5 | 0.11412 | 0.97504 | 110.73 | 0.014018 | 12.5 | 0.018143 | 9.21e-05 | 0.6335 | 1.2046 | ON_20140827_MW1007-100_07_00_001.h5
20140827 | MW1007-100 | 7 | C2 | Deltamethrin | 0.03 | uM | 0.6948 | 1.52 | 0.052928 | 57.8185 | 0.642 | 48.1125 | 15 | 13 | 18 | 13 | 0.26328 | 6.868 | 52.0147 | 0.058393 | 35.8889 | 0.11019 | 0.0017079 | 0.46229 | 1.1741 | ON_20140827_MW1007-100_07_00_001.h5
20140827 | MW1007-100 | 7 | C3 | Deltamethrin | 0.1 | uM | 0.72716 | 1.89 | 0.046646 | 63.8404 | 0.506 | 32.7678 | 14 | 10 | 19 | 12.2632 | 0.20209 | 6.5241 | 49.1861 | 0.065609 | 31.6316 | 0.1007 | 0.00085383 | 0.6404 | 1.2166 | ON_20140827_MW1007-100_07_00_001.h5
20140827 | MW1007-100 | 7 | C4 | Deltamethrin | 0.3 | uM | 0.54151 | 1.488 | 0.049643 | 55.7719 | 0.42243 | 44.1296 | 10 | 7 | 19 | 10.3158 | 0.19678 | 8.8471 | 45.175 | 0.04609 | 23.7895 | 0.086853 | 0.0012356 | 0.47122 | 1.3798 | ON_20140827_MW1007-100_07_00_001.h5
20140827 | MW1007-100 | 7 | C5 | Deltamethrin | 1 | uM | 0.57948 | 2.4415 | 0.047704 | 57.1523 | 0.3585 | 37.74 | 13 | 8 | 10 | 10.7 | 0.18616 | 3.0394 | 90.1611 | 0.057047 | 21.2 | 0.042413 | 0.0003241 | 0.4537 | 0.97235 | ON_20140827_MW1007-100_07_00_001.h5
20140827 | MW1007-100 | 7 | C6 | Deltamethrin | 3 | uM | 0.41678 | 1.265 | 0.037133 | 66.3307 | 0.29317 | 41.5142 | 12 | 6 | 5 | 9.2 | 0.20258 | 1.5191 | 203.3875 | 0.018173 | 14 | 0.023728 | 1.44e-05 | 0.64386 | 1.2099 | ON_20140827_MW1007-100_07_00_001.h5
20140827 | MW1007-100 | 7 | C7 | Deltamethrin | 10 | uM | 0.22368 | 0.042 | NA | 0 | NA | NA | 10 | 0 | 0 | NA | NA | 0 | NA | NA | NA | 0.0028408 | 2.46e-06 | 0.4425 | 1.8919 | ON_20140827_MW1007-100_07_00_001.h5
20140827 | MW1007-100 | 7 | C8 | Deltamethrin | 30 | uM | 0 | 0 | NA | 0 | NA | NA | 0 | 0 | 0 | NA | NA | 0 | NA | NA | NA | 0 | 0 | 0 | 0 | ON_20140827_MW1007-100_07_00_001.h5
20140827 | MW1007-100 | 7 | D1 | Cocaine | 0 | uM | 0.65318 | 1.5214 | 0.066855 | 36.7036 | 0.4678 | 41.7569 | 14 | 10 | 15 | 13.4667 | 0.12664 | 4.546 | 55.3429 | 0.022186 | 25.2 | 0.042218 | 0.00037771 | 0.28893 | 1.6206 | ON_20140827_MW1007-100_07_00_001.h5
20140827 | MW1007-100 | 7 | D2 | Cocaine | 0.03 | uM | 0.81989 | 2.208 | 0.046116 | 54.461 | 0.46343 | 37.1956 | 15 | 14 | 28 | 11.8929 | 0.23985 | 7.3487 | 30.8444 | 0.071038 | 29.1429 | 0.1111 | 0.0027023 | 0.4303 | 1.0039 | ON_20140827_MW1007-100_07_00_001.h5
20140827 | MW1007-100 | 7 | D3 | Cocaine | 0.1 | uM | 1.4372 | 1.62 | 0.072904 | 33.9517 | 0.7875 | 26.2533 | 8 | 4 | 11 | 9.4545 | 0.17122 | 1.8822 | 82.785 | 0.036277 | 18.1818 | 0.032242 | 0.00042667 | 0.63435 | 2.0934 | ON_20140827_MW1007-100_07_00_001.h5
20140827 | MW1007-100 | 7 | D4 | Cocaine | 0.3 | uM | 0.67681 | 1.6938 | 0.034568 | 74.1373 | 0.50954 | 42.8738 | 13 | 13 | 17 | 13.8824 | 0.22531 | 12.3466 | 53.2781 | 0.068267 | 58.5882 | 0.20653 | 0.0040876 | 0.5319 | 1.0566 | ON_20140827_MW1007-100_07_00_001.h5
20140827 | MW1007-100 | 7 | D5 | Cocaine | 1 | uM | 0.42214 | 1.244 | 0.039968 | 64.7456 | 0.40425 | 46.4631 | 15 | 12 | 20 | 12.85 | 0.19139 | 10.9737 | 45.0684 | 0.028352 | 31.5 | 0.14638 | 0.0011225 | 0.36938 | 0.82901 | ON_20140827_MW1007-100_07_00_001.h5
20140827 | MW1007-100 | 7 | D6 | Cocaine | 3 | uM | 0.48503 | 1.4512 | 0.040702 | 66.2718 | 0.44554 | 43.2422 | 16 | 13 | 15 | 14.1333 | 0.19255 | 10.403 | 58.7964 | 0.02561 | 48.5333 | 0.14268 | 0.0020684 | 0.29705 | 0.75519 | ON_20140827_MW1007-100_07_00_001.h5
20140827 | MW1007-100 | 7 | D7 | Cocaine | 10 | uM | 0.86781 | 2.3631 | 0.043933 | 65.1845 | 0.46317 | 41.0252 | 13 | 12 | 23 | 11.1304 | 0.18897 | 6.278 | 37.8114 | 0.040997 | 28.0435 | 0.098655 | 0.0010909 | 0.60502 | 1.47 | ON_20140827_MW1007-100_07_00_001.h5
20140827 | MW1007-100 | 7 | D8 | Cocaine | 30 | uM | 0.38678 | 0.85333 | 0.046182 | 43.878 | 0.37343 | 66.5169 | 9 | 7 | 13 | 9.6923 | 0.17574 | 6.9905 | 69.9667 | 0.036261 | 18.1538 | 0.060482 | 0.00066733 | 0.9587 | 1.1816 | ON_20140827_MW1007-100_07_00_001.h5
20140827 | MW1007-100 | 7 | E1 | Cytosine Arabinoside | 0 | uM | 1.6869 | 3.3436 | 0.081205 | 37.4626 | 0.84367 | 31.3943 | 11 | 9 | 10 | 9.5 | 0.2245 | 1.4256 | 82.4222 | 0.11558 | 24 | 0.024305 | 0.00025769 | 0.62598 | 1.4322 | ON_20140827_MW1007-100_07_00_001.h5
20140827 | MW1007-100 | 7 | E2 | Cytosine Arabinoside | 0.03 | uM | 1.2881 | 2.22 | 0.061064 | 45.8008 | 0.72669 | 29.2704 | 13 | 13 | 22 | 13.3636 | 0.24803 | 4.1705 | 37.081 | 0.077671 | 28.7727 | 0.087802 | 0.0014053 | 0.42939 | 1.0035 | ON_20140827_MW1007-100_07_00_001.h5
20140827 | MW1007-100 | 7 | E3 | Cytosine Arabinoside | 0.1 | uM | 0.83889 | 1.4585 | 0.066857 | 42.7913 | 0.51756 | 37.0287 | 13 | 9 | 9 | 10.6667 | 0.22717 | 1.5913 | 106.725 | 0.12436 | 17.5556 | 0.0361 | 9.02e-05 | 0.73704 | 1.2383 | ON_20140827_MW1007-100_07_00_001.h5
20140827 | MW1007-100 | 7 | E4 | Cytosine Arabinoside | 0.3 | uM | 1.8585 | 1.3 | 0.11979 | 50.1872 | 5.8327 | 28.552 | 12 | 4 | 3 | 9 | 0.19494 | 0.23201 | 333.725 | 0.029292 | 15.6667 | 0.0052768 | 1.08e-05 | 0.40617 | 2.173 | ON_20140827_MW1007-100_07_00_001.h5
20140827 | MW1007-100 | 7 | E5 | Cytosine Arabinoside | 1 | uM | 0.33047 | 0.24 | NA | 0 | NA | NA | 2 | 0 | 0 | NA | NA | 0 | NA | NA | NA | 0.0014112 | 0 | 1.0602 | 1.7868 | ON_20140827_MW1007-100_07_00_001.h5
20140827 | MW1007-100 | 7 | E6 | Cytosine Arabinoside | 3 | uM | 0 | 0 | NA | 0 | NA | NA | 0 | 0 | 0 | NA | NA | 0 | NA | NA | NA | 0 | 0 | 0 | 0 | ON_20140827_MW1007-100_07_00_001.h5
20140827 | MW1007-100 | 7 | E7 | Cytosine Arabinoside | 10 | uM | 0 | 0 | NA | 0 | NA | NA | 0 | 0 | 0 | NA | NA | 0 | NA | NA | NA | 0 | 0 | 0 | 0 | ON_20140827_MW1007-100_07_00_001.h5
20140827 | MW1007-100 | 7 | E8 | Cytosine Arabinoside | 30 | uM | 0 | 0 | NA | 0 | NA | NA | 0 | 0 | 0 | NA | NA | 0 | NA | NA | NA | 0 | 0 | 0 | 0 | ON_20140827_MW1007-100_07_00_001.h5
20140827 | MW1007-100 | 7 | F1 | DEHP | 0 | uM | 1.304 | 2.13 | 0.07328 | 40.6933 | 0.76733 | 34.6923 | 10 | 6 | 9 | 8.4444 | 0.22045 | 1.1737 | 96.9688 | 0.033025 | 15.4444 | 0.025975 | 0.00019563 | 0.61277 | 2.1349 | ON_20140827_MW1007-100_07_00_001.h5
20140827 | MW1007-100 | 7 | F2 | DEHP | 0.03 | uM | 0.57028 | 1.25 | 0.054587 | 63.2839 | 0.90344 | 43.1021 | 12 | 9 | 14 | 10.1429 | 0.20245 | 3.7438 | 58.5115 | 0.061876 | 16.7857 | 0.065844 | 0.00066375 | 0.51781 | 0.76657 | ON_20140827_MW1007-100_07_00_001.h5
20140827 | MW1007-100 | 7 | F3 | DEHP | 0.1 | uM | 1.0255 | 1.5927 | 0.068901 | 32.1796 | 0.5528 | 44.8717 | 11 | 10 | 15 | 12 | 0.1758 | 3.5544 | 53.2679 | 0.044553 | 24.4 | 0.0583 | 0.00034173 | 0.5065 | 1.5768 | ON_20140827_MW1007-100_07_00_001.h5
20140827 | MW1007-100 | 7 | F4 | DEHP | 0.3 | uM | 0.82729 | 1.82 | 0.054748 | 47.9327 | 0.683 | 40.2083 | 9 | 6 | 12 | 10.0833 | 0.16745 | 3.7417 | 69.9773 | 0.05064 | 21.5833 | 0.053976 | 0.00056106 | 0.80122 | 2.2005 | ON_20140827_MW1007-100_07_00_001.h5
20140827 | MW1007-100 | 7 | F5 | DEHP | 1 | uM | 0.54038 | 1.2814 | 0.053515 | 51.9594 | 0.41664 | 41.3805 | 14 | 11 | 15 | 12.2 | 0.1695 | 6.5873 | 54.9179 | 0.035042 | 30.2667 | 0.081489 | 0.0005039 | 0.32695 | 1.0728 | ON_20140827_MW1007-100_07_00_001.h5
20140827 | MW1007-100 | 7 | F6 | DEHP | 3 | uM | 0.59828 | 1.2 | 0.067526 | 32.0132 | 0.508 | 25.9273 | 8 | 4 | 11 | 6.3636 | 0.17951 | 3.0493 | 82.185 | 0.075852 | 12.3636 | 0.018939 | 0.00023187 | 0.65664 | 1.8616 | ON_20140827_MW1007-100_07_00_001.h5
20140827 | MW1007-100 | 7 | F7 | DEHP | 10 | uM | 0.14195 | 0 | NA | 0 | NA | NA | 1 | 0 | 0 | NA | NA | 0 | NA | NA | NA | 0.055977 | 0 | 2.0946 | 1.7865 | ON_20140827_MW1007-100_07_00_001.h5
20140827 | MW1007-100 | 7 | F8 | DEHP | 30 | uM | 0 | 0 | NA | 0 | NA | NA | 0 | 0 | 0 | NA | NA | 0 | NA | NA | NA | 0 | 0 | 0 | 0 | ON_20140827_MW1007-100_07_00_001.h5
20140827 | MW1007-100 | 9 | A1 | Acetaminophen | 0 | uM | 2.1097 | 5.572 | 0.066755 | 65.1072 | 0.90685 | 13.5792 | 15 | 13 | 235 | 9.9702 | 0.11294 | 15.6261 | 3.8021 | 0.06527 | 18.9787 | 0.11756 | 0.004651 | 0.58764 | 0.77522 | ON_20140827_MW1007-100_09_00_001.h5
20140827 | MW1007-100 | 9 | A2 | Acetaminophen | 0.03 | uM | 2.3871 | 5.19 | 0.057152 | 61.4783 | 0.83837 | 14.6543 | 16 | 16 | 480 | 11.3875 | 0.096556 | 36.7362 | 1.8601 | 0.051329 | 26.3521 | 0.24349 | 0.011647 | 0.25406 | 0.49021 | ON_20140827_MW1007-100_09_00_001.h5
20140827 | MW1007-100 | 9 | A3 | Acetaminophen | 0.1 | uM | 2.6423 | 5.6137 | 0.047573 | 62.7818 | 0.83194 | 18.1601 | 16 | 16 | 408 | 11.4583 | 0.10406 | 29.9643 | 2.1873 | 0.062223 | 27.9902 | 0.23296 | 0.011856 | 0.31978 | 0.68874 | ON_20140827_MW1007-100_09_00_001.h5
20140827 | MW1007-100 | 9 | A4 | Acetaminophen | 0.3 | uM | 1.8396 | 4.1925 | 0.059688 | 69.6475 | 0.87853 | 19.0636 | 16 | 15 | 334 | 9.6497 | 0.10153 | 26.9126 | 2.6644 | 0.063886 | 21.3802 | 0.19431 | 0.0072117 | 0.34986 | 0.79204 | ON_20140827_MW1007-100_09_00_001.h5
20140827 | MW1007-100 | 9 | A5 | Acetaminophen | 1 | uM | 2.1182 | 4.65 | 0.042414 | 64.5384 | 0.70606 | 17.3776 | 16 | 16 | 391 | 10.9207 | 0.098914 | 30.4651 | 2.2846 | 0.058047 | 23.8056 | 0.26817 | 0.011284 | 0.32544 | 0.96656 | ON_20140827_MW1007-100_09_00_001.h5
20140827 | MW1007-100 | 9 | A6 | Acetaminophen | 3 | uM | 1.4747 | 3.872 | 0.038184 | 70.7639 | 0.56357 | 19.9296 | 15 | 14 | 132 | 9.3409 | 0.13192 | 16.6249 | 6.6943 | 0.06935 | 25.1439 | 0.20904 | 0.006792 | 0.35203 | 0.72123 | ON_20140827_MW1007-100_09_00_001.h5
20140827 | MW1007-100 | 9 | A7 | Acetaminophen | 10 | uM | 1.1396 | 3.1913 | 0.04532 | 57.2379 | 0.46543 | 20.5452 | 16 | 14 | 261 | 8.6284 | 0.099588 | 28.2273 | 3.4196 | 0.05179 | 17.7778 | 0.16874 | 0.0052227 | 0.35534 | 0.78371 | ON_20140827_MW1007-100_09_00_001.h5
20140827 | MW1007-100 | 9 | A8 | Acetaminophen | 30 | uM | 1.6484 | 3.6171 | 0.061993 | 60.5881 | 0.88615 | 16.5886 | 14 | 13 | 114 | 9.614 | 0.13417 | 11.2626 | 7.8491 | 0.082153 | 20.6491 | 0.13887 | 0.0041546 | 0.40822 | 0.65596 | ON_20140827_MW1007-100_09_00_001.h5
20140827 | MW1007-100 | 9 | B1 | Bisphenol A | 0 | uM | 1.3473 | 2.88 | 0.045837 | 63.8471 | 0.71321 | 23.7614 | 15 | 14 | 202 | 10.0396 | 0.10866 | 22.5729 | 4.392 | 0.069603 | 20.4307 | 0.22704 | 0.0077967 | 0.46123 | 0.84456 | ON_20140827_MW1007-100_09_00_001.h5
20140827 | MW1007-100 | 9 | B2 | Bisphenol A | 0.03 | uM | 1.9979 | 4.6875 | 0.040972 | 63.8212 | 0.5715 | 21.6552 | 16 | 16 | 268 | 10.0821 | 0.11547 | 22.3896 | 3.3079 | 0.075309 | 24.0746 | 0.22824 | 0.010158 | 0.35191 | 0.6832 | ON_20140827_MW1007-100_09_00_001.h5
20140827 | MW1007-100 | 9 | B3 | Bisphenol A | 0.1 | uM | 1.1249 | 2.97 | 0.037876 | 66.7468 | 0.47856 | 23.5471 | 16 | 16 | 182 | 10.6923 | 0.12107 | 23.5794 | 4.8624 | 0.089195 | 21.022 | 0.2764 | 0.007318 | 0.30654 | 0.37965 | ON_20140827_MW1007-100_09_00_001.h5
20140827 | MW1007-100 | 9 | B4 | Bisphenol A | 0.3 | uM | 1.3038 | 3.3429 | 0.044305 | 58.584 | 0.49721 | 26.6116 | 14 | 14 | 116 | 8.9052 | 0.11702 | 16.6556 | 7.3704 | 0.061027 | 23.7069 | 0.16902 | 0.00552 | 0.30263 | 1.1548 | ON_20140827_MW1007-100_09_00_001.h5
20140827 | MW1007-100 | 9 | B5 | Bisphenol A | 1 | uM | 0.59135 | 1.488 | 0.036013 | 60.6439 | 0.31988 | 39.5725 | 10 | 8 | 21 | 12.7619 | 0.12736 | 14.7027 | 42.2675 | 0.01655 | 38.8571 | 0.17937 | 0.0015299 | 0.34633 | 1.0444 | ON_20140827_MW1007-100_09_00_001.h5
20140827 | MW1007-100 | 9 | B6 | Bisphenol A | 3 | uM | 0.5553 | 1.716 | 0.023587 | 73.2441 | 0.24179 | 36.8628 | 15 | 14 | 22 | 15.0455 | 0.14957 | 21.8069 | 40.381 | 0.028791 | 75.0455 | 0.33402 | 0.0051498 | 0.31341 | 0.62007 | ON_20140827_MW1007-100_09_00_001.h5
20140827 | MW1007-100 | 9 | B7 | Bisphenol A | 10 | uM | 0.42474 | 1.176 | 0.049801 | 59.6418 | 0.46337 | 49.023 | 10 | 8 | 18 | 9.7778 | 0.15084 | 11.5047 | 50.4912 | 0.020851 | 24.7222 | 0.10071 | 0.0010771 | 0.90888 | 0.79016 | ON_20140827_MW1007-100_09_00_001.h5
20140827 | MW1007-100 | 9 | B8 | Bisphenol A | 30 | uM | 1.0924 | 4.14 | 0.059273 | 62.6594 | 0.5232 | 28.002 | 11 | 10 | 32 | 9.125 | 0.16303 | 5.6974 | 27.6516 | 0.067579 | 19.5312 | 0.09129 | 0.0033972 | 0.39745 | 1.0219 | ON_20140827_MW1007-100_09_00_001.h5
20140827 | MW1007-100 | 9 | C1 | Deltamethrin | 0 | uM | 1.731 | 4.252 | 0.061742 | 48.3107 | 0.74457 | 30.311 | 15 | 14 | 320 | 9.7781 | 0.088906 | 24.7269 | 2.7843 | 0.043492 | 18.1062 | 0.15424 | 0.0056119 | 0.31296 | 0.60349 | ON_20140827_MW1007-100_09_00_001.h5
20140827 | MW1007-100 | 9 | C2 | Deltamethrin | 0.03 | uM | 1.2692 | 2.9287 | 0.036682 | 68.7099 | 0.56531 | 24.9971 | 16 | 16 | 137 | 10.1241 | 0.12716 | 19.8121 | 6.4474 | 0.094178 | 26.4745 | 0.28939 | 0.0087534 | 0.37858 | 0.66737 | ON_20140827_MW1007-100_09_00_001.h5
20140827 | MW1007-100 | 9 | C3 | Deltamethrin | 0.1 | uM | 1.0772 | 3.0814 | 0.032564 | 69.5409 | 0.41092 | 27.6536 | 14 | 12 | 31 | 12.4194 | 0.14451 | 13.8733 | 29.1533 | 0.033902 | 61.3871 | 0.25349 | 0.0045341 | 0.34433 | 1.1559 | ON_20140827_MW1007-100_09_00_001.h5
20140827 | MW1007-100 | 9 | C4 | Deltamethrin | 0.3 | uM | 0.4796 | 1.6414 | 0.047071 | 65.5342 | 0.38582 | 35.0678 | 14 | 11 | 22 | 13.9091 | 0.13267 | 16.9434 | 39.6786 | 0.024945 | 47.3182 | 0.17616 | 0.0017601 | 0.43514 | 1.0317 | ON_20140827_MW1007-100_09_00_001.h5
20140827 | MW1007-100 | 9 | C5 | Deltamethrin | 1 | uM | 0.86927 | 3.06 | 0.03369 | 75.4073 | 0.38179 | 32.2797 | 14 | 14 | 23 | 13.2174 | 0.16448 | 11.2988 | 38.9318 | 0.024231 | 54.3913 | 0.21056 | 0.002262 | 0.35546 | 0.91731 | ON_20140827_MW1007-100_09_00_001.h5
20140827 | MW1007-100 | 9 | C6 | Deltamethrin | 3 | uM | 0.97162 | 2.14 | 0.025784 | 76.8859 | 0.30955 | 41.2031 | 12 | 11 | 15 | 11.4 | 0.23864 | 5.3493 | 59.0214 | 0.047462 | 37.9333 | 0.12509 | 0.0016513 | 0.567 | 1.2657 | ON_20140827_MW1007-100_09_00_001.h5
20140827 | MW1007-100 | 9 | C7 | Deltamethrin | 10 | uM | 0.17946 | 0.45 | 0.04905 | 47.1139 | 0.29457 | 83.6249 | 14 | 7 | 14 | 13.1429 | 0.1217 | 10.8696 | 67.0385 | 0.017192 | 17.8571 | 0.09733 | 0 | 0.42068 | 0.70807 | ON_20140827_MW1007-100_09_00_001.h5
20140827 | MW1007-100 | 9 | C8 | Deltamethrin | 30 | uM | 0.10316 | 0 | NA | 0 | NA | NA | 1 | 0 | 0 | NA | NA | 0 | NA | NA | NA | -0.00029749 | 0 | 0.93051 | 0.87867 | ON_20140827_MW1007-100_09_00_001.h5
20140827 | MW1007-100 | 9 | D1 | Cocaine | 0 | uM | 1.1454 | 3.7912 | 0.054682 | 60.5713 | 0.50947 | 26.1567 | 16 | 15 | 189 | 9.3651 | 0.10468 | 21.4152 | 4.6931 | 0.055086 | 18.7196 | 0.14448 | 0.004197 | 0.35872 | 0.91874 | ON_20140827_MW1007-100_09_00_001.h5
20140827 | MW1007-100 | 9 | D2 | Cocaine | 0.03 | uM | 1.668 | 4.1625 | 0.046554 | 68.7977 | 0.68233 | 20.1157 | 16 | 15 | 258 | 10.1667 | 0.11158 | 23.2512 | 3.4603 | 0.067574 | 21.6822 | 0.24196 | 0.008873 | 0.2477 | 0.86977 | ON_20140827_MW1007-100_09_00_001.h5
20140827 | MW1007-100 | 9 | D3 | Cocaine | 0.1 | uM | 1.2155 | 2.34 | 0.049128 | 56.8453 | 0.594 | 31.2758 | 15 | 13 | 91 | 8.7802 | 0.12 | 11.4802 | 9.7944 | 0.079482 | 20.7363 | 0.16597 | 0.0053307 | 0.29608 | 0.80611 | ON_20140827_MW1007-100_09_00_001.h5
20140827 | MW1007-100 | 9 | D4 | Cocaine | 0.3 | uM | 0.73433 | 1.8086 | 0.03415 | 76.0294 | 0.5015 | 41.3335 | 14 | 14 | 27 | 14.2593 | 0.17557 | 20.6617 | 34.0154 | 0.032377 | 71.7037 | 0.32192 | 0.0064051 | 0.33486 | 0.95872 | ON_20140827_MW1007-100_09_00_001.h5
20140827 | MW1007-100 | 9 | D5 | Cocaine | 1 | uM | 0.55478 | 1.804 | 0.030985 | 68.5147 | 0.317 | 41.0833 | 15 | 15 | 20 | 14.8 | 0.17276 | 18.3942 | 44.5605 | 0.025345 | 69.3 | 0.26074 | 0.0029972 | 0.37478 | 0.92516 | ON_20140827_MW1007-100_09_00_001.h5
20140827 | MW1007-100 | 9 | D6 | Cocaine | 3 | uM | 0.57031 | 1.816 | 0.030887 | 72.2614 | 0.367 | 36.2264 | 15 | 14 | 18 | 15.3889 | 0.17894 | 19.8998 | 48.5941 | 0.032807 | 86.0556 | 0.2912 | 0.0046398 | 0.31042 | 0.77415 | ON_20140827_MW1007-100_09_00_001.h5
20140827 | MW1007-100 | 9 | D7 | Cocaine | 10 | uM | 0.81872 | 2.31 | 0.023777 | 71.1744 | 0.28286 | 39.3363 | 14 | 14 | 20 | 13.9 | 0.1789 | 14.625 | 42.3053 | 0.029766 | 75.75 | 0.25724 | 0.0051797 | 0.59552 | 1.98 | ON_20140827_MW1007-100_09_00_001.h5
20140827 | MW1007-100 | 9 | D8 | Cocaine | 30 | uM | 1.2027 | 3.14 | 0.042272 | 54.038 | 0.46027 | 27.609 | 12 | 11 | 98 | 8.1224 | 0.11262 | 15.5693 | 8.9448 | 0.069616 | 20.7755 | 0.14156 | 0.0044043 | 0.42967 | 1.3649 | ON_20140827_MW1007-100_09_00_001.h5
20140827 | MW1007-100 | 9 | E1 | Cytosine Arabinoside | 0 | uM | 1.7196 | 4.5187 | 0.054967 | 55.7051 | 0.59 | 19.8306 | 16 | 16 | 106 | 10.1132 | 0.12889 | 10.6354 | 7.9843 | 0.066413 | 24.8868 | 0.1422 | 0.0044221 | 0.34764 | 0.79051 | ON_20140827_MW1007-100_09_00_001.h5
20140827 | MW1007-100 | 9 | E2 | Cytosine Arabinoside | 0.03 | uM | 2.122 | 4.2188 | 0.035953 | 66.4536 | 0.5925 | 19.9503 | 16 | 16 | 401 | 10.7581 | 0.10391 | 32.8062 | 2.2243 | 0.07129 | 25.0399 | 0.31841 | 0.01444 | 0.34016 | 0.64627 | ON_20140827_MW1007-100_09_00_001.h5
20140827 | MW1007-100 | 9 | E3 | Cytosine Arabinoside | 0.1 | uM | 1.6538 | 3.5175 | 0.065357 | 62.248 | 1.1872 | 21.3787 | 16 | 16 | 138 | 10.6087 | 0.13192 | 11.8256 | 6.4964 | 0.081829 | 20.442 | 0.11866 | 0.0032694 | 0.7994 | 0.84902 | ON_20140827_MW1007-100_09_00_001.h5
20140827 | MW1007-100 | 9 | E4 | Cytosine Arabinoside | 0.3 | uM | 1.6264 | 2.3271 | 0.09541 | 47.5162 | 1.9963 | 23.6369 | 14 | 10 | 8 | 10.375 | 0.2208 | 0.98163 | 102.4571 | 0.0787 | 25.25 | 0.0228 | 0.00037803 | 0.62041 | 1.0971 | ON_20140827_MW1007-100_09_00_001.h5
20140827 | MW1007-100 | 9 | E5 | Cytosine Arabinoside | 1 | uM | 0.37419 | 0.02 | NA | 0 | NA | NA | 3 | 0 | 0 | NA | NA | 0 | NA | NA | NA | 0.0042716 | 4.68e-06 | 1.3889 | 2.5162 | ON_20140827_MW1007-100_09_00_001.h5
20140827 | MW1007-100 | 9 | E6 | Cytosine Arabinoside | 3 | uM | 1.3611 | 5.88 | 0.068779 | 40.016 | 0.315 | 9.679 | 1 | 1 | 0 | NA | NA | 0 | NA | NA | NA | 0.0011686 | 0 | 2.3688 | 1.6044 | ON_20140827_MW1007-100_09_00_001.h5
20140827 | MW1007-100 | 9 | E7 | Cytosine Arabinoside | 10 | uM | 0 | 0 | NA | 0 | NA | NA | 0 | 0 | 0 | NA | NA | 0 | NA | NA | NA | 0 | 0 | 0 | 0 | ON_20140827_MW1007-100_09_00_001.h5
20140827 | MW1007-100 | 9 | E8 | Cytosine Arabinoside | 30 | uM | 0 | 0 | NA | 0 | NA | NA | 0 | 0 | 0 | NA | NA | 0 | NA | NA | NA | 0 | 0 | 0 | 0 | ON_20140827_MW1007-100_09_00_001.h5
20140827 | MW1007-100 | 9 | F1 | DEHP | 0 | uM | 1.0711 | 2.54 | 0.077606 | 46.0094 | 0.77825 | 39.4041 | 15 | 12 | 73 | 9.1096 | 0.1121 | 8.6435 | 12.2528 | 0.053065 | 17.1781 | 0.095882 | 0.002288 | 0.4914 | 1.2525 | ON_20140827_MW1007-100_09_00_001.h5
20140827 | MW1007-100 | 9 | F2 | DEHP | 0.03 | uM | 1.2008 | 2.8575 | 0.059264 | 60.9615 | 0.78438 | 26.1035 | 16 | 13 | 178 | 8.3202 | 0.10566 | 16.4838 | 4.9757 | 0.071722 | 16.0393 | 0.14311 | 0.0043409 | 0.45832 | 0.77628 | ON_20140827_MW1007-100_09_00_001.h5
20140827 | MW1007-100 | 9 | F3 | DEHP | 0.1 | uM | 1.746 | 3.6825 | 0.054192 | 51.3625 | 0.68993 | 25.6561 | 16 | 15 | 372 | 9.3656 | 0.092623 | 26.6638 | 2.402 | 0.056062 | 18.0511 | 0.16964 | 0.0071707 | 0.33194 | 0.87001 | ON_20140827_MW1007-100_09_00_001.h5
20140827 | MW1007-100 | 9 | F4 | DEHP | 0.3 | uM | 1.6066 | 3.344 | 0.052487 | 55.6433 | 0.63407 | 23.0122 | 15 | 14 | 293 | 8.6519 | 0.096778 | 25.248 | 3.026 | 0.055059 | 18.7611 | 0.14832 | 0.0059835 | 0.36789 | 0.88763 | ON_20140827_MW1007-100_09_00_001.h5
20140827 | MW1007-100 | 9 | F5 | DEHP | 1 | uM | 1.6256 | 4.0725 | 0.047628 | 65.0149 | 0.63744 | 20.4782 | 16 | 16 | 176 | 9.6818 | 0.12549 | 17.0121 | 5.0529 | 0.082234 | 22.6648 | 0.18999 | 0.0065431 | 0.30975 | 0.87999 | ON_20140827_MW1007-100_09_00_001.h5
20140827 | MW1007-100 | 9 | F6 | DEHP | 3 | uM | 1.6027 | 3.78 | 0.056162 | 61.1264 | 0.7828 | 20.1378 | 12 | 10 | 68 | 9.0735 | 0.16099 | 10.1232 | 13.1843 | 0.087956 | 25.8676 | 0.1239 | 0.0036587 | 0.44137 | 0.93366 | ON_20140827_MW1007-100_09_00_001.h5
20140827 | MW1007-100 | 9 | F7 | DEHP | 10 | uM | 0.42394 | 0.68182 | 0.0622 | 48.1585 | 0.3795 | 20.2845 | 11 | 2 | 0 | NA | NA | 0 | NA | NA | NA | 0.015085 | 0.00011719 | 0.5203 | 1.0117 | ON_20140827_MW1007-100_09_00_001.h5
20140827 | MW1007-100 | 9 | F8 | DEHP | 30 | uM | 0.16439 | 0 | NA | 0 | NA | NA | 5 | 0 | 0 | NA | NA | 0 | NA | NA | NA | 0.017087 | 0 | 1.0024 | 1.2099 | ON_20140827_MW1007-100_09_00_001.h5
20140827 | MW1007-91 | 12 | A1 | Acetaminophen | 0 | uM | 2.3897 | 7.5412 | 0.014349 | 81.6857 | 0.20388 | 10.2723 | 16 | 16 | 239 | 14.3096 | 0.12235 | 42.2182 | 3.7395 | 0.04975 | 60.9372 | 0.55428 | 0.031135 | 0.38556 | 0.59234 | ON_20140827_MW1007-91_12_00_001.h5
20140827 | MW1007-91 | 12 | A2 | Acetaminophen | 0.03 | uM | 2.6686 | 6.495 | 0.0090478 | 96.2746 | 0.19487 | 9.1483 | 16 | 16 | 109 | 15.9817 | 0.16236 | 35.5122 | 8.0407 | 0.061374 | 125.5046 | 0.71865 | 0.041273 | 0.39483 | 0.34461 | ON_20140827_MW1007-91_12_00_001.h5
20140827 | MW1007-91 | 12 | A3 | Acetaminophen | 0.1 | uM | 2.0764 | 6.8137 | 0.011445 | 93.3501 | 0.17219 | 8.704 | 16 | 16 | 137 | 15.1241 | 0.15155 | 35.0237 | 6.4559 | 0.05235 | 76.6277 | 0.6062 | 0.028672 | 0.20173 | 0.74472 | ON_20140827_MW1007-91_12_00_001.h5
20140827 | MW1007-91 | 12 | A4 | Acetaminophen | 0.3 | uM | 2.2359 | 6.9188 | 0.013379 | 85.091 | 0.20538 | 8.7272 | 16 | 16 | 155 | 15.5548 | 0.13559 | 43.5649 | 5.7429 | 0.055454 | 90.7161 | 0.63557 | 0.031474 | 0.28816 | 0.70128 | ON_20140827_MW1007-91_12_00_001.h5
20140827 | MW1007-91 | 12 | A5 | Acetaminophen | 1 | uM | 2.6064 | 8.1075 | 0.011665 | 93.0574 | 0.18338 | 7.4374 | 16 | 16 | 153 | 15.549 | 0.15389 | 31.5482 | 5.8273 | 0.061564 | 77.5817 | 0.63678 | 0.035515 | 0.25655 | 0.51528 | ON_20140827_MW1007-91_12_00_001.h5
20140827 | MW1007-91 | 12 | A6 | Acetaminophen | 3 | uM | 1.2532 | 2.88 | 0.010323 | 91.6931 | 0.20062 | 20.9152 | 16 | 16 | 46 | 15.5217 | 0.18876 | 29.3406 | 19.7033 | 0.050449 | 115.3913 | 0.59158 | 0.0178 | 0.61541 | 1.6995 | ON_20140827_MW1007-91_12_00_001.h5
20140827 | MW1007-91 | 12 | A7 | Acetaminophen | 10 | uM | 1.339 | 4.4538 | 0.026993 | 75.4925 | 0.31008 | 17.0529 | 13 | 12 | 128 | 9.6641 | 0.16176 | 21.6069 | 6.9276 | 0.076053 | 26.5781 | 0.23634 | 0.0083139 | 0.22529 | 0.73155 | ON_20140827_MW1007-91_12_00_001.h5
20140827 | MW1007-91 | 12 | A8 | Acetaminophen | 30 | uM | 2.4657 | 7.875 | 0.011504 | 92.9233 | 0.16606 | 7.9591 | 16 | 16 | 137 | 15.7737 | 0.15665 | 34.8411 | 6.5136 | 0.058073 | 90.5182 | 0.62093 | 0.033141 | 0.24964 | 0.45302 | ON_20140827_MW1007-91_12_00_001.h5
20140827 | MW1007-91 | 12 | B1 | Bisphenol A | 0 | uM | 2.0077 | 6.2213 | 0.011607 | 82.1329 | 0.15812 | 13.8931 | 16 | 16 | 179 | 13.1061 | 0.13599 | 41.2877 | 4.9975 | 0.073227 | 66.8492 | 0.51826 | 0.025025 | 0.32134 | 1.3433 | ON_20140827_MW1007-91_12_00_001.h5
20140827 | MW1007-91 | 12 | B2 | Bisphenol A | 0.03 | uM | 1.8488 | 4.7175 | 0.013129 | 90.5032 | 0.24619 | 13.3366 | 16 | 16 | 132 | 13.2045 | 0.15688 | 29.6088 | 6.6603 | 0.072627 | 59.8636 | 0.53882 | 0.024211 | 0.27856 | 0.77331 | ON_20140827_MW1007-91_12_00_001.h5
20140827 | MW1007-91 | 12 | B3 | Bisphenol A | 0.1 | uM | 2.042 | 4.9387 | 0.011842 | 90.1456 | 0.24056 | 12.9747 | 16 | 16 | 113 | 14.9292 | 0.15864 | 33.4871 | 7.7795 | 0.084302 | 87.354 | 0.59349 | 0.028292 | 0.35913 | 1.2263 | ON_20140827_MW1007-91_12_00_001.h5
20140827 | MW1007-91 | 12 | B4 | Bisphenol A | 0.3 | uM | 1.4923 | 4.335 | 0.010669 | 94.3922 | 0.18937 | 12.7762 | 16 | 16 | 75 | 15.7733 | 0.16086 | 31.051 | 11.1318 | 0.047177 | 89.1867 | 0.65226 | 0.023854 | 0.43355 | 1.4261 | ON_20140827_MW1007-91_12_00_001.h5
20140827 | MW1007-91 | 12 | B5 | Bisphenol A | 1 | uM | 1.0077 | 1.7363 | 0.017859 | 88.5518 | 0.44625 | 31.4519 | 16 | 16 | 31 | 15.129 | 0.22331 | 15.529 | 26.6617 | 0.12866 | 72.871 | 0.47411 | 0.011421 | 1.2165 | 2.014 | ON_20140827_MW1007-91_12_00_001.h5
20140827 | MW1007-91 | 12 | B6 | Bisphenol A | 3 | uM | 1.0009 | 3.825 | 0.019719 | 76.2947 | 0.20825 | 18.2392 | 16 | 16 | 115 | 12.6609 | 0.15315 | 31.5178 | 7.6846 | 0.062867 | 39.6 | 0.34847 | 0.009417 | 0.4029 | 1.4234 | ON_20140827_MW1007-91_12_00_001.h5
20140827 | MW1007-91 | 12 | B7 | Bisphenol A | 10 | uM | 0.57485 | 2.0486 | 0.017738 | 56.2797 | 0.14114 | 34.8782 | 14 | 14 | 70 | 11.1143 | 0.11177 | 31.1193 | 12.8268 | 0.035113 | 32.5286 | 0.28305 | 0.0045202 | 0.34248 | 1.3923 | ON_20140827_MW1007-91_12_00_001.h5
20140827 | MW1007-91 | 12 | B8 | Bisphenol A | 30 | uM | 0.81577 | 3.2475 | 0.019075 | 71.5572 | 0.18193 | 20.0129 | 16 | 15 | 112 | 13.2321 | 0.11173 | 45.0238 | 7.8441 | 0.040186 | 47.3393 | 0.43331 | 0.010228 | 0.2207 | 0.8616 | ON_20140827_MW1007-91_12_00_001.h5
20140827 | MW1007-91 | 12 | C1 | Deltamethrin | 0 | uM | 2.3751 | 8.175 | 0.014483 | 72.7439 | 0.16987 | 14.859 | 16 | 16 | 240 | 14.5083 | 0.12352 | 44.9425 | 3.7182 | 0.06572 | 64.2042 | 0.50474 | 0.028536 | 0.39327 | 0.7834 | ON_20140827_MW1007-91_12_00_001.h5
20140827 | MW1007-91 | 12 | C2 | Deltamethrin | 0.03 | uM | 1.3968 | 3.3 | 0.022994 | 88.6437 | 0.42525 | 19.0451 | 16 | 16 | 66 | 14.3182 | 0.18252 | 23.4935 | 13.0669 | 0.065384 | 71.7727 | 0.43649 | 0.014776 | 0.53339 | 1.2255 | ON_20140827_MW1007-91_12_00_001.h5
20140827 | MW1007-91 | 12 | C3 | Deltamethrin | 0.1 | uM | 0.8004 | 2.404 | 0.020615 | 78.2921 | 0.28179 | 29.4629 | 15 | 14 | 65 | 12 | 0.1499 | 31.8316 | 13.4906 | 0.052678 | 53.0462 | 0.37777 | 0.008437 | 0.64939 | 1.5579 | ON_20140827_MW1007-91_12_00_001.h5
20140827 | MW1007-91 | 12 | C4 | Deltamethrin | 0.3 | uM | 1.0796 | 3.5925 | 0.022577 | 88.9267 | 0.33906 | 18.4771 | 16 | 16 | 66 | 14.2121 | 0.17449 | 24.6086 | 13.4469 | 0.079202 | 58.1061 | 0.38368 | 0.010621 | 0.54493 | 0.87968 | ON_20140827_MW1007-91_12_00_001.h5
20140827 | MW1007-91 | 12 | C5 | Deltamethrin | 1 | uM | 1.2881 | 4.7663 | 0.01992 | 73.2533 | 0.21725 | 21.8957 | 16 | 16 | 143 | 10.2867 | 0.1491 | 26.5247 | 6.1313 | 0.060944 | 34.4895 | 0.24731 | 0.008212 | 0.3115 | 0.9362 | ON_20140827_MW1007-91_12_00_001.h5
20140827 | MW1007-91 | 12 | C6 | Deltamethrin | 3 | uM | 0.30176 | 1.08 | 0.030943 | 50.695 | 0.2485 | 43.1103 | 12 | 4 | 6 | 12.3333 | 0.11647 | 7.4869 | 94.48 | 0.04638 | 43 | 0.091156 | 0.00026555 | 0.6416 | 1.1152 | ON_20140827_MW1007-91_12_00_001.h5
20140827 | MW1007-91 | 12 | C7 | Deltamethrin | 10 | uM | 0.16515 | 0.015 | NA | 0 | NA | NA | 4 | 0 | 0 | NA | NA | 0 | NA | NA | NA | 0.00071703 | 0 | 0.43906 | 0.86371 | ON_20140827_MW1007-91_12_00_001.h5
20140827 | MW1007-91 | 12 | C8 | Deltamethrin | 30 | uM | 0 | 0 | NA | 0 | NA | NA | 0 | 0 | 0 | NA | NA | 0 | NA | NA | NA | 0 | 0 | 0 | 0 | ON_20140827_MW1007-91_12_00_001.h5
20140827 | MW1007-91 | 12 | D1 | Cocaine | 0 | uM | 1.76 | 5.988 | 0.013506 | 81.9121 | 0.17793 | 13.2747 | 15 | 15 | 135 | 14.7333 | 0.13708 | 38.2997 | 6.5507 | 0.072875 | 67.7111 | 0.52259 | 0.022663 | 0.50095 | 0.82008 | ON_20140827_MW1007-91_12_00_001.h5
20140827 | MW1007-91 | 12 | D2 | Cocaine | 0.03 | uM | 1.741 | 4.4775 | 0.012329 | 93.9934 | 0.27187 | 13.3873 | 16 | 16 | 86 | 15.3256 | 0.18244 | 30.8571 | 10.2741 | 0.092214 | 90.1744 | 0.60495 | 0.02545 | 0.39418 | 0.82745 | ON_20140827_MW1007-91_12_00_001.h5
20140827 | MW1007-91 | 12 | D3 | Cocaine | 0.1 | uM | 1.3085 | 4.755 | 0.016566 | 87.2513 | 0.20156 | 13.8216 | 16 | 16 | 92 | 15.087 | 0.17746 | 26.841 | 9.5104 | 0.077631 | 55.1087 | 0.46242 | 0.016134 | 0.58052 | 1.3452 | ON_20140827_MW1007-91_12_00_001.h5
20140827 | MW1007-91 | 12 | D4 | Cocaine | 0.3 | uM | 0.94168 | 3.192 | 0.013821 | 87.0374 | 0.184 | 20.7331 | 15 | 15 | 61 | 14.2787 | 0.16011 | 35.0439 | 14.5842 | 0.049596 | 73.2131 | 0.50791 | 0.013048 | 0.70317 | 1.8929 | ON_20140827_MW1007-91_12_00_001.h5
20140827 | MW1007-91 | 12 | D5 | Cocaine | 1 | uM | 1.2466 | 3.984 | 0.016376 | 63.1595 | 0.19114 | 25.1366 | 15 | 14 | 177 | 11.9661 | 0.11054 | 44.9378 | 5.0099 | 0.057915 | 42.8305 | 0.39989 | 0.01505 | 0.40225 | 1.2139 | ON_20140827_MW1007-91_12_00_001.h5
20140827 | MW1007-91 | 12 | D6 | Cocaine | 3 | uM | 0.84203 | 2.7831 | 0.021314 | 79.446 | 0.253 | 26.4464 | 13 | 13 | 66 | 10.9394 | 0.16395 | 27.8108 | 13.2538 | 0.075816 | 41.8636 | 0.27723 | 0.0073268 | 0.73705 | 1.9405 | ON_20140827_MW1007-91_12_00_001.h5
20140827 | MW1007-91 | 12 | D7 | Cocaine | 10 | uM | 0.82477 | 2.655 | 0.020158 | 71.3509 | 0.2418 | 35.3645 | 16 | 15 | 126 | 9.1667 | 0.13027 | 31.4967 | 7.0432 | 0.059012 | 29.7619 | 0.31123 | 0.0074455 | 0.53998 | 0.85343 | ON_20140827_MW1007-91_12_00_001.h5
20140827 | MW1007-91 | 12 | D8 | Cocaine | 30 | uM | 1.4894 | 4.584 | 0.013444 | 90.7363 | 0.20933 | 13.5909 | 15 | 15 | 97 | 14.0619 | 0.16706 | 31.7656 | 9.0703 | 0.07413 | 66.0103 | 0.545 | 0.019323 | 0.31208 | 0.76144 | ON_20140827_MW1007-91_12_00_001.h5
20140827 | MW1007-91 | 12 | E1 | Cytosine Arabinoside | 0 | uM | 2.3573 | 7.725 | 0.011544 | 80.8834 | 0.155 | 8.1654 | 16 | 16 | 203 | 15.2414 | 0.13505 | 38.4731 | 4.3842 | 0.083775 | 64.4926 | 0.56296 | 0.029588 | 0.41244 | 1.1769 | ON_20140827_MW1007-91_12_00_001.h5
20140827 | MW1007-91 | 12 | E2 | Cytosine Arabinoside | 0.03 | uM | 2.5338 | 6.36 | 0.012654 | 85.6401 | 0.22387 | 10.2568 | 16 | 16 | 157 | 14.6943 | 0.15156 | 30.1364 | 5.6522 | 0.073551 | 70.2102 | 0.54072 | 0.029478 | 0.29226 | 0.92284 | ON_20140827_MW1007-91_12_00_001.h5
20140827 | MW1007-91 | 12 | E3 | Cytosine Arabinoside | 0.1 | uM | 2.4686 | 6.476 | 0.038007 | 74.2034 | 0.64813 | 13.3762 | 15 | 15 | 216 | 12.0139 | 0.15565 | 20.6058 | 4.0012 | 0.081712 | 31.8704 | 0.25533 | 0.011497 | 0.63553 | 1.6112 | ON_20140827_MW1007-91_12_00_001.h5
20140827 | MW1007-91 | 12 | E4 | Cytosine Arabinoside | 0.3 | uM | 2.7597 | 7.5412 | 0.053217 | 64.4682 | 0.75787 | 9.8155 | 16 | 16 | 300 | 10.64 | 0.13296 | 16.3165 | 2.9702 | 0.083148 | 21.6667 | 0.17042 | 0.0071715 | 0.50023 | 0.64538 | ON_20140827_MW1007-91_12_00_001.h5
20140827 | MW1007-91 | 12 | E5 | Cytosine Arabinoside | 1 | uM | 0.33547 | 0.07 | NA | 0 | NA | NA | 6 | 0 | 0 | NA | NA | 0 | NA | NA | NA | 0.0014903 | 1.01e-07 | 1.0036 | 1.3753 | ON_20140827_MW1007-91_12_00_001.h5
20140827 | MW1007-91 | 12 | E6 | Cytosine Arabinoside | 3 | uM | 0 | 0 | NA | 0 | NA | NA | 0 | 0 | 0 | NA | NA | 0 | NA | NA | NA | 0 | 0 | 0 | 0 | ON_20140827_MW1007-91_12_00_001.h5
20140827 | MW1007-91 | 12 | E7 | Cytosine Arabinoside | 10 | uM | 0 | 0 | NA | 0 | NA | NA | 0 | 0 | 0 | NA | NA | 0 | NA | NA | NA | 0 | 0 | 0 | 0 | ON_20140827_MW1007-91_12_00_001.h5
20140827 | MW1007-91 | 12 | E8 | Cytosine Arabinoside | 30 | uM | 0 | 0 | NA | 0 | NA | NA | 0 | 0 | 0 | NA | NA | 0 | NA | NA | NA | 0 | 0 | 0 | 0 | ON_20140827_MW1007-91_12_00_001.h5
20140827 | MW1007-91 | 12 | F1 | DEHP | 0 | uM | 2.376 | 8.4787 | 0.015627 | 71.4097 | 0.16494 | 9.1487 | 16 | 16 | 259 | 14.6448 | 0.12254 | 42.8276 | 3.4502 | 0.0467 | 56.7143 | 0.46341 | 0.023868 | 0.1882 | 0.59106 | ON_20140827_MW1007-91_12_00_001.h5
20140827 | MW1007-91 | 12 | F2 | DEHP | 0.03 | uM | 2.0175 | 6.0525 | 0.016128 | 84.8798 | 0.25212 | 11.263 | 16 | 16 | 182 | 14.0879 | 0.13618 | 35.9978 | 4.8677 | 0.069017 | 57.6044 | 0.49684 | 0.023424 | 0.34404 | 1.1941 | ON_20140827_MW1007-91_12_00_001.h5
20140827 | MW1007-91 | 12 | F3 | DEHP | 0.1 | uM | 1.9451 | 5.595 | 0.014803 | 85.8153 | 0.24525 | 10.8545 | 16 | 16 | 146 | 14.9932 | 0.15084 | 37.1345 | 5.9334 | 0.077678 | 71.4178 | 0.54748 | 0.024409 | 0.51909 | 1.4962 | ON_20140827_MW1007-91_12_00_001.h5
20140827 | MW1007-91 | 12 | F4 | DEHP | 0.3 | uM | 2.5328 | 7.53 | 0.013728 | 92.5071 | 0.23531 | 7.7426 | 16 | 16 | 138 | 15.5725 | 0.18007 | 32.0415 | 6.4146 | 0.081389 | 84.8913 | 0.56813 | 0.030687 | 0.37349 | 0.81362 | ON_20140827_MW1007-91_12_00_001.h5
20140827 | MW1007-91 | 12 | F5 | DEHP | 1 | uM | 1.8536 | 5.6363 | 0.030404 | 68.0309 | 0.37206 | 16.4824 | 16 | 16 | 288 | 10.2882 | 0.097314 | 29.935 | 3.0983 | 0.053616 | 27.8125 | 0.30781 | 0.012195 | 0.30899 | 0.64401 | ON_20140827_MW1007-91_12_00_001.h5
20140827 | MW1007-91 | 12 | F6 | DEHP | 3 | uM | 0.91802 | 2.5612 | 0.028588 | 55.3706 | 0.31656 | 27.1485 | 16 | 16 | 176 | 11.2443 | 0.090279 | 33.5798 | 5.0723 | 0.040257 | 25.2841 | 0.30715 | 0.0083756 | 0.51482 | 1.06 | ON_20140827_MW1007-91_12_00_001.h5
20140827 | MW1007-91 | 12 | F7 | DEHP | 10 | uM | 0.35937 | 1.1585 | 0.026548 | 54.2697 | 0.17622 | 43.2274 | 13 | 9 | 28 | 10.8214 | 0.14198 | 12.3402 | 28.1852 | 0.050008 | 18.9643 | 0.11772 | 0.00043565 | 0.47564 | 1.451 | ON_20140827_MW1007-91_12_00_001.h5
20140827 | MW1007-91 | 12 | F8 | DEHP | 30 | uM | 0.1718 | 0.83143 | 0.013391 | 65.4435 | 0.071 | 42.9015 | 7 | 4 | 25 | 12.68 | 0.087001 | 40.9972 | 34.7812 | 0.013422 | 23.68 | 0.22938 | 0 | 0.71595 | 0.93567 | ON_20140827_MW1007-91_12_00_001.h5
20140827 | MW1007-91 | 5 | A1 | Acetaminophen | 0 | uM | 0.74035 | 1.6286 | 0.09376 | 43.176 | 0.765 | 4.599 | 7 | 1 | 0 | NA | NA | 0 | NA | NA | NA | 0.0033923 | 3.07e-07 | 0.74159 | 1.7022 | ON_20140827_MW1007-91_05_00_001.h5
20140827 | MW1007-91 | 5 | A2 | Acetaminophen | 0.03 | uM | 0.84653 | 0.44727 | 0.11521 | 14.1612 | 0.5678 | 53.812 | 11 | 5 | 0 | NA | NA | 0 | NA | NA | NA | 0.0017628 | 8.52e-06 | 0.44488 | 1.1653 | ON_20140827_MW1007-91_05_00_001.h5
20140827 | MW1007-91 | 5 | A3 | Acetaminophen | 0.1 | uM | 0.45416 | 0.39 | 0.16764 | 11.298 | 0.866 | 64.034 | 2 | 1 | 0 | NA | NA | 0 | NA | NA | NA | 0.00050314 | 0 | 0.50323 | 1.064 | ON_20140827_MW1007-91_05_00_001.h5
20140827 | MW1007-91 | 5 | A4 | Acetaminophen | 0.3 | uM | 0.8317 | 0.69 | 0.049732 | 11.3522 | 0.26775 | 72.5465 | 6 | 4 | 8 | 8 | 0.11682 | 1.8487 | 112.3143 | 0.026137 | 10.875 | 0.034253 | 3.89e-05 | 0.85128 | 1.3218 | ON_20140827_MW1007-91_05_00_001.h5
20140827 | MW1007-91 | 5 | A5 | Acetaminophen | 1 | uM | 0.27901 | 0.15 | 0.090447 | 10.962 | 0.482 | 72.38 | 4 | 1 | 0 | NA | NA | 0 | NA | NA | NA | 0.0015199 | 2.5e-06 | 0.94063 | 1.5227 | ON_20140827_MW1007-91_05_00_001.h5
20140827 | MW1007-91 | 5 | A6 | Acetaminophen | 3 | uM | 1.0875 | 1.35 | 0.11589 | 26.105 | 0.8005 | 19.996 | 6 | 2 | 0 | NA | NA | 0 | NA | NA | NA | -0.00062232 | 6.04e-06 | 0.77507 | 1.5388 | ON_20140827_MW1007-91_05_00_001.h5
20140827 | MW1007-91 | 5 | A7 | Acetaminophen | 10 | uM | 1.5161 | 1.5 | 0.099857 | 10.277 | 0.512 | 33.806 | 1 | 1 | 0 | NA | NA | 0 | NA | NA | NA | -0.00041244 | 0 | 1.9755 | 0.95034 | ON_20140827_MW1007-91_05_00_001.h5
20140827 | MW1007-91 | 5 | A8 | Acetaminophen | 30 | uM | 0.75582 | 0.68 | 0.13686 | 14.358 | 0.618 | 26.088 | 3 | 1 | 0 | NA | NA | 0 | NA | NA | NA | 0.0011876 | 9.74e-07 | 0.69542 | 1.3754 | ON_20140827_MW1007-91_05_00_001.h5
20140827 | MW1007-91 | 5 | B1 | Bisphenol A | 0 | uM | 0.61283 | 0.144 | 0.11702 | 5.967 | 0.585 | 80.057 | 5 | 1 | 0 | NA | NA | 0 | NA | NA | NA | 0.00066179 | 4.91e-07 | 1.2361 | 0.93286 | ON_20140827_MW1007-91_05_00_001.h5
20140827 | MW1007-91 | 5 | B2 | Bisphenol A | 0.03 | uM | 0.76024 | 0.66 | 0.061465 | 18.564 | 0.451 | 51.6895 | 4 | 2 | 0 | NA | NA | 0 | NA | NA | NA | 0.018884 | 0 | 1.0177 | 1.6815 | ON_20140827_MW1007-91_05_00_001.h5
20140827 | MW1007-91 | 5 | B3 | Bisphenol A | 0.1 | uM | 0.38215 | 0.05 | NA | 0 | NA | NA | 6 | 0 | 0 | NA | NA | 0 | NA | NA | NA | 0.00048849 | 2.39e-06 | 0.65542 | 2.0602 | ON_20140827_MW1007-91_05_00_001.h5
20140827 | MW1007-91 | 5 | B4 | Bisphenol A | 0.3 | uM | 1.5592 | 0.54 | 0.092425 | 3.473 | 0.474 | 90.331 | 1 | 1 | 0 | NA | NA | 0 | NA | NA | NA | 0.0014136 | 0 | 1.4685 | 2.8243 | ON_20140827_MW1007-91_05_00_001.h5
20140827 | MW1007-91 | 5 | B5 | Bisphenol A | 1 | uM | 0.65932 | 1.73 | 0.10635 | 30.59 | 0.62267 | 59.2443 | 6 | 3 | 0 | NA | NA | 0 | NA | NA | NA | 0.0025068 | 8.71e-06 | 0.56324 | 2.2311 | ON_20140827_MW1007-91_05_00_001.h5
20140827 | MW1007-91 | 5 | B6 | Bisphenol A | 3 | uM | 0 | 0 | NA | 0 | NA | NA | 0 | 0 | 0 | NA | NA | 0 | NA | NA | NA | 0 | 0 | 0 | 0 | ON_20140827_MW1007-91_05_00_001.h5
20140827 | MW1007-91 | 5 | B7 | Bisphenol A | 10 | uM | 0 | 0 | NA | 0 | NA | NA | 0 | 0 | 0 | NA | NA | 0 | NA | NA | NA | 0 | 0 | 0 | 0 | ON_20140827_MW1007-91_05_00_001.h5
20140827 | MW1007-91 | 5 | B8 | Bisphenol A | 30 | uM | 0 | 0 | NA | 0 | NA | NA | 0 | 0 | 0 | NA | NA | 0 | NA | NA | NA | 0 | 0 | 0 | 0 | ON_20140827_MW1007-91_05_00_001.h5
20140827 | MW1007-91 | 5 | C1 | Deltamethrin | 0 | uM | 0.18536 | 0.015 | NA | 0 | NA | NA | 4 | 0 | 0 | NA | NA | 0 | NA | NA | NA | 0.00055785 | 0 | 1.2027 | 1.4101 | ON_20140827_MW1007-91_05_00_001.h5
20140827 | MW1007-91 | 5 | C2 | Deltamethrin | 0.03 | uM | 0.45968 | 1 | 0.083476 | 57.649 | 0.672 | 19.757 | 3 | 1 | 0 | NA | NA | 0 | NA | NA | NA | 0.0098966 | 2.28e-06 | 1.1204 | 1.8244 | ON_20140827_MW1007-91_05_00_001.h5
20140827 | MW1007-91 | 5 | C3 | Deltamethrin | 0.1 | uM | 0.39601 | 0.195 | 0.084119 | 21.0665 | 0.4925 | 94.0755 | 8 | 2 | 0 | NA | NA | 0 | NA | NA | NA | 0.0093937 | 4.76e-06 | 0.88693 | 1.5086 | ON_20140827_MW1007-91_05_00_001.h5
20140827 | MW1007-91 | 5 | C4 | Deltamethrin | 0.3 | uM | 0.32156 | 0.084 | NA | 0 | NA | NA | 5 | 0 | 0 | NA | NA | 0 | NA | NA | NA | 0.0023956 | 1.97e-07 | 0.96326 | 2.1391 | ON_20140827_MW1007-91_05_00_001.h5
20140827 | MW1007-91 | 5 | C5 | Deltamethrin | 1 | uM | 0.28531 | 0 | NA | 0 | NA | NA | 5 | 0 | 0 | NA | NA | 0 | NA | NA | NA | 0.0014953 | 1.59e-06 | 0.62852 | 1.3773 | ON_20140827_MW1007-91_05_00_001.h5
20140827 | MW1007-91 | 5 | C6 | Deltamethrin | 3 | uM | 0.10498 | 0 | NA | 0 | NA | NA | 1 | 0 | 0 | NA | NA | 0 | NA | NA | NA | 0.00041967 | 0 | 1.4748 | 1.5917 | ON_20140827_MW1007-91_05_00_001.h5
20140827 | MW1007-91 | 5 | C7 | Deltamethrin | 10 | uM | 0.23537 | 0 | NA | 0 | NA | NA | 1 | 0 | 0 | NA | NA | 0 | NA | NA | NA | 5.66e-05 | 0 | 0.96457 | 2.0379 | ON_20140827_MW1007-91_05_00_001.h5
20140827 | MW1007-91 | 5 | C8 | Deltamethrin | 30 | uM | 0 | 0 | NA | 0 | NA | NA | 0 | 0 | 0 | NA | NA | 0 | NA | NA | NA | 0 | 0 | 0 | 0 | ON_20140827_MW1007-91_05_00_001.h5
20140827 | MW1007-91 | 5 | D1 | Cocaine | 0 | uM | 1.7942 | 4.02 | 0.10481 | 60.571 | 1.533 | 3.444 | 3 | 1 | 0 | NA | NA | 0 | NA | NA | NA | 0.0023728 | 0 | 1.1155 | 1.4887 | ON_20140827_MW1007-91_05_00_001.h5
20140827 | MW1007-91 | 5 | D2 | Cocaine | 0.03 | uM | 0.54394 | 0.12 | NA | 0 | NA | NA | 4 | 0 | 0 | NA | NA | 0 | NA | NA | NA | 0.012333 | 0 | 1.5369 | 3.0197 | ON_20140827_MW1007-91_05_00_001.h5
20140827 | MW1007-91 | 5 | D3 | Cocaine | 0.1 | uM | 0.74809 | 0.048 | NA | 0 | NA | NA | 5 | 0 | 0 | NA | NA | 0 | NA | NA | NA | 0.00024678 | 5.1e-07 | 0.71401 | 2.4337 | ON_20140827_MW1007-91_05_00_001.h5
20140827 | MW1007-91 | 5 | D4 | Cocaine | 0.3 | uM | 0.19559 | 0.156 | 0.075575 | 45 | 0.378 | 72.421 | 5 | 1 | 0 | NA | NA | 0 | NA | NA | NA | 0.002098 | 0 | 1.1219 | 1.2411 | ON_20140827_MW1007-91_05_00_001.h5
20140827 | MW1007-91 | 5 | D5 | Cocaine | 1 | uM | 1.9183 | 0.24 | NA | 0 | NA | NA | 1 | 0 | 0 | NA | NA | 0 | NA | NA | NA | 0.0016569 | 0 | 1.5699 | 3.2037 | ON_20140827_MW1007-91_05_00_001.h5
20140827 | MW1007-91 | 5 | D6 | Cocaine | 3 | uM | 0.83925 | 1.5 | 0.1128 | 24.983 | 0.787 | 18.913 | 2 | 1 | 0 | NA | NA | 0 | NA | NA | NA | 5.03e-05 | 0 | 1.5274 | 1.8502 | ON_20140827_MW1007-91_05_00_001.h5
20140827 | MW1007-91 | 5 | D7 | Cocaine | 10 | uM | 0.49173 | 0.57 | 0.058507 | 23.229 | 0.427 | 51.961 | 2 | 1 | 0 | NA | NA | 0 | NA | NA | NA | 0.0049201 | 0 | 1.7346 | 1.5434 | ON_20140827_MW1007-91_05_00_001.h5
20140827 | MW1007-91 | 5 | D8 | Cocaine | 30 | uM | 0.20332 | 0 | NA | 0 | NA | NA | 1 | 0 | 0 | NA | NA | 0 | NA | NA | NA | 0.0046578 | 0 | 1.844 | 2.2855 | ON_20140827_MW1007-91_05_00_001.h5
20140827 | MW1007-91 | 5 | E1 | Cytosine Arabinoside | 0 | uM | 0.42432 | 0.06 | NA | 0 | NA | NA | 1 | 0 | 0 | NA | NA | 0 | NA | NA | NA | 0.37057 | 0 | 2.3465 | 2.5089 | ON_20140827_MW1007-91_05_00_001.h5
20140827 | MW1007-91 | 5 | E2 | Cytosine Arabinoside | 0.03 | uM | 0.45121 | 0.34 | 0.10808 | 15.333 | 0.513 | 60.637 | 3 | 1 | 0 | NA | NA | 0 | NA | NA | NA | 0.0098016 | 3.06e-06 | 0.81251 | 1.3164 | ON_20140827_MW1007-91_05_00_001.h5
20140827 | MW1007-91 | 5 | E3 | Cytosine Arabinoside | 0.1 | uM | 0.26815 | 0 | NA | 0 | NA | NA | 3 | 0 | 0 | NA | NA | 0 | NA | NA | NA | -0.00039478 | 0 | 1.0194 | 1.8948 | ON_20140827_MW1007-91_05_00_001.h5
20140827 | MW1007-91 | 5 | E4 | Cytosine Arabinoside | 0.3 | uM | 0.48454 | 0 | NA | 0 | NA | NA | 2 | 0 | 0 | NA | NA | 0 | NA | NA | NA | -0.00027971 | 0 | 1.6952 | 1.2239 | ON_20140827_MW1007-91_05_00_001.h5
20140827 | MW1007-91 | 5 | E5 | Cytosine Arabinoside | 1 | uM | 0 | 0 | NA | 0 | NA | NA | 0 | 0 | 0 | NA | NA | 0 | NA | NA | NA | 0 | 0 | 0 | 0 | ON_20140827_MW1007-91_05_00_001.h5
20140827 | MW1007-91 | 5 | E6 | Cytosine Arabinoside | 3 | uM | 0 | 0 | NA | 0 | NA | NA | 0 | 0 | 0 | NA | NA | 0 | NA | NA | NA | 0 | 0 | 0 | 0 | ON_20140827_MW1007-91_05_00_001.h5
20140827 | MW1007-91 | 5 | E7 | Cytosine Arabinoside | 10 | uM | 0 | 0 | NA | 0 | NA | NA | 0 | 0 | 0 | NA | NA | 0 | NA | NA | NA | 0 | 0 | 0 | 0 | ON_20140827_MW1007-91_05_00_001.h5
20140827 | MW1007-91 | 5 | E8 | Cytosine Arabinoside | 30 | uM | 0 | 0 | NA | 0 | NA | NA | 0 | 0 | 0 | NA | NA | 0 | NA | NA | NA | 0 | 0 | 0 | 0 | ON_20140827_MW1007-91_05_00_001.h5
20140827 | MW1007-91 | 5 | F1 | DEHP | 0 | uM | 0.37128 | 0.03 | NA | 0 | NA | NA | 2 | 0 | 0 | NA | NA | 0 | NA | NA | NA | 0.00071807 | 0 | 1.9589 | 1.6517 | ON_20140827_MW1007-91_05_00_001.h5
20140827 | MW1007-91 | 5 | F2 | DEHP | 0.03 | uM | 0.29646 | 0.22286 | 0.047285 | 27.114 | 0.21 | 42.591 | 7 | 1 | 0 | NA | NA | 0 | NA | NA | NA | 0.0036827 | 4.79e-06 | 1.0114 | 1.2439 | ON_20140827_MW1007-91_05_00_001.h5
20140827 | MW1007-91 | 5 | F3 | DEHP | 0.1 | uM | 0.1663 | 0 | NA | 0 | NA | NA | 2 | 0 | 0 | NA | NA | 0 | NA | NA | NA | 0.00045749 | 0 | 1.5903 | 2.0068 | ON_20140827_MW1007-91_05_00_001.h5
20140827 | MW1007-91 | 5 | F4 | DEHP | 0.3 | uM | 0.19669 | 0.03 | NA | 0 | NA | NA | 4 | 0 | 0 | NA | NA | 0 | NA | NA | NA | -0.00028479 | 0 | 1.3856 | 1.5345 | ON_20140827_MW1007-91_05_00_001.h5
20140827 | MW1007-91 | 5 | F5 | DEHP | 1 | uM | 1.5158 | 1.305 | 0.077387 | 20.967 | 1.0095 | 23.9815 | 4 | 2 | 0 | NA | NA | 0 | NA | NA | NA | 0.0035617 | 1.71e-05 | 1.1746 | 2.0493 | ON_20140827_MW1007-91_05_00_001.h5
20140827 | MW1007-91 | 5 | F6 | DEHP | 3 | uM | 0.11437 | 0 | NA | 0 | NA | NA | 2 | 0 | 0 | NA | NA | 0 | NA | NA | NA | 0.0012543 | 0 | 1.0805 | 1.732 | ON_20140827_MW1007-91_05_00_001.h5
20140827 | MW1007-91 | 5 | F7 | DEHP | 10 | uM | 0.16722 | 0 | NA | 0 | NA | NA | 3 | 0 | 0 | NA | NA | 0 | NA | NA | NA | -2.76e-05 | 0 | 1.0372 | 1.8678 | ON_20140827_MW1007-91_05_00_001.h5
20140827 | MW1007-91 | 5 | F8 | DEHP | 30 | uM | 0.18785 | 0 | NA | 0 | NA | NA | 1 | 0 | 0 | NA | NA | 0 | NA | NA | NA | -0.00016752 | 0 | 2.4541 | 1.5839 | ON_20140827_MW1007-91_05_00_001.h5
20140827 | MW1007-91 | 7 | A1 | Acetaminophen | 0 | uM | 1.262 | 2.5523 | 0.063299 | 58.9218 | 0.81055 | 24.5956 | 13 | 11 | 28 | 10.0714 | 0.34741 | 4.3262 | 30.9648 | 0.10401 | 23.0357 | 0.053493 | 0.0013736 | 0.54912 | 0.98176 | ON_20140827_MW1007-91_07_00_001.h5
20140827 | MW1007-91 | 7 | A2 | Acetaminophen | 0.03 | uM | 1.3527 | 2.7788 | 0.064962 | 49.1452 | 0.72431 | 20.6368 | 16 | 13 | 35 | 12.6571 | 0.23689 | 4.9013 | 24.6235 | 0.070446 | 27.3143 | 0.076946 | 0.0016853 | 0.37999 | 1.3073 | ON_20140827_MW1007-91_07_00_001.h5
20140827 | MW1007-91 | 7 | A3 | Acetaminophen | 0.1 | uM | 0.85392 | 1.415 | 0.059323 | 44.0149 | 0.72889 | 42.0144 | 12 | 9 | 19 | 11.3158 | 0.20369 | 4.1397 | 46.3556 | 0.043923 | 20.5263 | 0.070574 | 0.00051993 | 0.41326 | 1.4352 | ON_20140827_MW1007-91_07_00_001.h5
20140827 | MW1007-91 | 7 | A4 | Acetaminophen | 0.3 | uM | 1.3321 | 2.1185 | 0.055566 | 48.3845 | 0.65777 | 30.9968 | 13 | 13 | 31 | 12.3548 | 0.31436 | 6.407 | 27.6367 | 0.10766 | 32.4194 | 0.089862 | 0.0020986 | 0.46267 | 0.84419 | ON_20140827_MW1007-91_07_00_001.h5
20140827 | MW1007-91 | 7 | A5 | Acetaminophen | 1 | uM | 0.8238 | 1.7325 | 0.050116 | 61.6724 | 0.5945 | 27.617 | 16 | 12 | 28 | 13.1786 | 0.21118 | 8.6371 | 29.8 | 0.058204 | 36.6429 | 0.12274 | 0.0022943 | 0.42095 | 1.4931 | ON_20140827_MW1007-91_07_00_001.h5
20140827 | MW1007-91 | 7 | A6 | Acetaminophen | 3 | uM | 1.0934 | 3.365 | 0.060185 | 60.3098 | 0.65936 | 27.5141 | 12 | 11 | 29 | 10.069 | 0.20699 | 5.0513 | 28.6804 | 0.10168 | 20.8966 | 0.077365 | 0.0015178 | 0.58485 | 1.5486 | ON_20140827_MW1007-91_07_00_001.h5
20140827 | MW1007-91 | 7 | A7 | Acetaminophen | 10 | uM | 0.51295 | 0.31714 | 0.078927 | 19.018 | 0.463 | 40.844 | 7 | 1 | 0 | NA | NA | 0 | NA | NA | NA | 0.015014 | 1.09e-05 | 0.76356 | 1.6972 | ON_20140827_MW1007-91_07_00_001.h5
20140827 | MW1007-91 | 7 | A8 | Acetaminophen | 30 | uM | 1.1238 | 2.5527 | 0.070977 | 50.0884 | 0.731 | 19.053 | 11 | 9 | 28 | 8.9643 | 0.25207 | 5.5947 | 30.8593 | 0.082922 | 22.3929 | 0.041701 | 0.0011763 | 0.68766 | 1.1204 | ON_20140827_MW1007-91_07_00_001.h5
20140827 | MW1007-91 | 7 | B1 | Bisphenol A | 0 | uM | 1.2085 | 2.832 | 0.075112 | 42.7262 | 0.65756 | 34.1872 | 10 | 9 | 17 | 9.8235 | 0.20431 | 3.4141 | 54.5344 | 0.062854 | 22.0588 | 0.035575 | 0.00073652 | 0.65713 | 1.0829 | ON_20140827_MW1007-91_07_00_001.h5
20140827 | MW1007-91 | 7 | B2 | Bisphenol A | 0.03 | uM | 0.73004 | 1.7962 | 0.038414 | 69.1722 | 0.5016 | 36.0617 | 16 | 15 | 28 | 14.4643 | 0.23454 | 12.7197 | 30.7593 | 0.058857 | 47.8214 | 0.20509 | 0.0034279 | 0.54322 | 0.9978 | ON_20140827_MW1007-91_07_00_001.h5
20140827 | MW1007-91 | 7 | B3 | Bisphenol A | 0.1 | uM | 0.91283 | 1.992 | 0.050917 | 56.3815 | 0.64907 | 39.06 | 15 | 14 | 22 | 12.3182 | 0.2693 | 6.6909 | 40.5286 | 0.12302 | 37.5909 | 0.10345 | 0.0019958 | 0.39352 | 0.99887 | ON_20140827_MW1007-91_07_00_001.h5
20140827 | MW1007-91 | 7 | B4 | Bisphenol A | 0.3 | uM | 0.88253 | 1.3745 | 0.061526 | 48.0746 | 0.74925 | 45.9646 | 11 | 8 | 21 | 9.2857 | 0.20086 | 5.4137 | 43.0475 | 0.04771 | 22.8095 | 0.050421 | 0.00054493 | 0.5589 | 1.1616 | ON_20140827_MW1007-91_07_00_001.h5
20140827 | MW1007-91 | 7 | B5 | Bisphenol A | 1 | uM | 0.75848 | 2.13 | 0.038213 | 58.605 | 0.38794 | 34.2379 | 16 | 16 | 30 | 14 | 0.20866 | 11.0176 | 29.9569 | 0.047493 | 40.1667 | 0.15219 | 0.0022488 | 0.37077 | 0.73647 | ON_20140827_MW1007-91_07_00_001.h5
20140827 | MW1007-91 | 7 | B6 | Bisphenol A | 3 | uM | 0.58901 | 1.635 | 0.046066 | 55.0032 | 0.4504 | 45.5072 | 12 | 10 | 21 | 11.619 | 0.21359 | 6.9153 | 41.6875 | 0.052528 | 21.8095 | 0.11687 | 0.0010715 | 0.59357 | 1.8369 | ON_20140827_MW1007-91_07_00_001.h5
20140827 | MW1007-91 | 7 | B7 | Bisphenol A | 10 | uM | 0.39144 | 1.1733 | 0.048975 | 51.6118 | 0.33337 | 59.315 | 9 | 8 | 12 | 9.75 | 0.13642 | 7.3864 | 78.4045 | 0.055036 | 20.5833 | 0.075979 | 3.97e-05 | 0.72257 | 1.5482 | ON_20140827_MW1007-91_07_00_001.h5
20140827 | MW1007-91 | 7 | B8 | Bisphenol A | 30 | uM | 0.25299 | 0 | NA | 0 | NA | NA | 2 | 0 | 0 | NA | NA | 0 | NA | NA | NA | 0.027484 | 0 | 1.5789 | 1.464 | ON_20140827_MW1007-91_07_00_001.h5
20140827 | MW1007-91 | 7 | C1 | Deltamethrin | 0 | uM | 0.48212 | 1.0329 | 0.059836 | 57.1836 | 0.74656 | 45.1326 | 14 | 9 | 16 | 10.125 | 0.19867 | 6.2836 | 56.4033 | 0.051166 | 24.125 | 0.05958 | 0.00085159 | 0.56069 | 0.93423 | ON_20140827_MW1007-91_07_00_001.h5
20140827 | MW1007-91 | 7 | C2 | Deltamethrin | 0.03 | uM | 0.87602 | 2.2237 | 0.04593 | 63.405 | 0.54287 | 33.6588 | 16 | 16 | 29 | 14.4828 | 0.25178 | 9.753 | 28.9768 | 0.081569 | 42.4828 | 0.16594 | 0.0025398 | 0.43741 | 0.75037 | ON_20140827_MW1007-91_07_00_001.h5
20140827 | MW1007-91 | 7 | C3 | Deltamethrin | 0.1 | uM | 0.44103 | 1.084 | 0.030378 | 64.0974 | 0.34121 | 53.3863 | 15 | 14 | 19 | 13.5789 | 0.19886 | 12.2259 | 43.7111 | 0.036051 | 38.7368 | 0.21341 | 0.0017479 | 0.65684 | 1.5646 | ON_20140827_MW1007-91_07_00_001.h5
20140827 | MW1007-91 | 7 | C4 | Deltamethrin | 0.3 | uM | 0.53524 | 1.455 | 0.037326 | 61.4023 | 0.39637 | 47.0629 | 16 | 16 | 19 | 15.5263 | 0.21271 | 12.7494 | 48.9667 | 0.026087 | 51.7895 | 0.18868 | 0.0024855 | 0.38654 | 1.0225 | ON_20140827_MW1007-91_07_00_001.h5
20140827 | MW1007-91 | 7 | C5 | Deltamethrin | 1 | uM | 0.89586 | 3.4013 | 0.058997 | 59.9216 | 0.50493 | 32.0499 | 16 | 15 | 19 | 12.6316 | 0.18403 | 5.8678 | 44.0889 | 0.064476 | 39.8947 | 0.094697 | 0.0011521 | 0.36381 | 1.3122 | ON_20140827_MW1007-91_07_00_001.h5
20140827 | MW1007-91 | 7 | C6 | Deltamethrin | 3 | uM | 0.25521 | 0.3075 | 0.061304 | 32.8795 | 0.419 | 85.657 | 8 | 2 | 2 | 11.5 | 0.076786 | 1.0663 | 55.95 | 0.0025254 | 11.5 | 0.023286 | 2.72e-07 | 0.6238 | 0.93231 | ON_20140827_MW1007-91_07_00_001.h5
20140827 | MW1007-91 | 7 | C7 | Deltamethrin | 10 | uM | 0.13574 | 0 | NA | 0 | NA | NA | 3 | 0 | 0 | NA | NA | 0 | NA | NA | NA | 0.0017781 | 0 | 0.97339 | 1.1898 | ON_20140827_MW1007-91_07_00_001.h5
20140827 | MW1007-91 | 7 | C8 | Deltamethrin | 30 | uM | 0 | 0 | NA | 0 | NA | NA | 0 | 0 | 0 | NA | NA | 0 | NA | NA | NA | 0 | 0 | 0 | 0 | ON_20140827_MW1007-91_07_00_001.h5
20140827 | MW1007-91 | 7 | D1 | Cocaine | 0 | uM | 1.1794 | 2.175 | 0.062509 | 53.6469 | 0.85986 | 31.48 | 8 | 7 | 15 | 9.3333 | 0.24274 | 3.8656 | 57.2464 | 0.064574 | 22.4667 | 0.050695 | 0.0010899 | 0.64423 | 1.746 | ON_20140827_MW1007-91_07_00_001.h5
20140827 | MW1007-91 | 7 | D2 | Cocaine | 0.03 | uM | 0.79395 | 1.936 | 0.044649 | 54.8709 | 0.44293 | 34.0205 | 15 | 15 | 25 | 14.32 | 0.20907 | 9.8056 | 33.3521 | 0.033961 | 42.36 | 0.15041 | 0.0021788 | 0.48406 | 0.58997 | ON_20140827_MW1007-91_07_00_001.h5
20140827 | MW1007-91 | 7 | D3 | Cocaine | 0.1 | uM | 0.64852 | 1.456 | 0.043642 | 51.3405 | 0.44867 | 45.8097 | 15 | 15 | 17 | 14.1765 | 0.20036 | 9.2616 | 51.4281 | 0.032916 | 47.8824 | 0.13232 | 0.0014698 | 0.52152 | 1.811 | ON_20140827_MW1007-91_07_00_001.h5
20140827 | MW1007-91 | 7 | D4 | Cocaine | 0.3 | uM | 0.68121 | 1.5686 | 0.039348 | 66.4189 | 0.41393 | 48.5499 | 14 | 15 | 19 | 13.9474 | 0.20889 | 8.8981 | 43.7472 | 0.035703 | 40.6316 | 0.18303 | 0.0020245 | 0.58784 | 1.7834 | ON_20140827_MW1007-91_07_00_001.h5
20140827 | MW1007-91 | 7 | D5 | Cocaine | 1 | uM | 0.58672 | 1.7769 | 0.051039 | 60.9638 | 0.43144 | 39.2551 | 13 | 9 | 15 | 10.4667 | 0.16653 | 5.862 | 56.3964 | 0.042635 | 27.0667 | 0.091808 | 0.00077395 | 0.58505 | 1.566 | ON_20140827_MW1007-91_07_00_001.h5
20140827 | MW1007-91 | 7 | D6 | Cocaine | 3 | uM | 0.72883 | 1.8738 | 0.049352 | 62.309 | 0.4501 | 33.5547 | 13 | 10 | 15 | 10.8667 | 0.1903 | 5.1022 | 53.7536 | 0.043964 | 29.1333 | 0.085621 | 0.00069155 | 0.47493 | 1.1092 | ON_20140827_MW1007-91_07_00_001.h5
20140827 | MW1007-91 | 7 | D7 | Cocaine | 10 | uM | 0.42852 | 1.156 | 0.038313 | 56.0296 | 0.31917 | 59.7852 | 15 | 12 | 19 | 12.5789 | 0.18969 | 9.8679 | 46.6028 | 0.049772 | 30.2632 | 0.13494 | 0.0011135 | 0.47476 | 0.83135 | ON_20140827_MW1007-91_07_00_001.h5
20140827 | MW1007-91 | 7 | D8 | Cocaine | 30 | uM | 0.57303 | 1.4143 | 0.041809 | 56.8621 | 0.3325 | 43.6403 | 14 | 12 | 23 | 12.5652 | 0.17186 | 10.1344 | 39.1341 | 0.058591 | 32.1304 | 0.1225 | 0.00079724 | 0.5922 | 1.1141 | ON_20140827_MW1007-91_07_00_001.h5
20140827 | MW1007-91 | 7 | E1 | Cytosine Arabinoside | 0 | uM | 0.81384 | 1.6985 | 0.048857 | 53.0788 | 0.58077 | 42.8566 | 13 | 13 | 21 | 12.3333 | 0.24713 | 6.4436 | 38.4425 | 0.073312 | 29.5238 | 0.10859 | 0.0015561 | 0.53038 | 1.244 | ON_20140827_MW1007-91_07_00_001.h5
20140827 | MW1007-91 | 7 | E2 | Cytosine Arabinoside | 0.03 | uM | 0.42702 | 1.3938 | 0.054546 | 58.2842 | 0.41669 | 51.1227 | 13 | 13 | 21 | 11.6667 | 0.18873 | 9.5144 | 41.07 | 0.057417 | 23.0476 | 0.11855 | 0.00088002 | 0.61965 | 1.0758 | ON_20140827_MW1007-91_07_00_001.h5
20140827 | MW1007-91 | 7 | E3 | Cytosine Arabinoside | 0.1 | uM | 0.83885 | 0.945 | 0.070769 | 39.2177 | 0.65117 | 43.0862 | 12 | 6 | 7 | 9.1429 | 0.18101 | 1.0682 | 135.8833 | 0.031046 | 14 | 0.02667 | 9.01e-05 | 0.69047 | 1.2976 | ON_20140827_MW1007-91_07_00_001.h5
20140827 | MW1007-91 | 7 | E4 | Cytosine Arabinoside | 0.3 | uM | 1.0343 | 1.488 | 0.094675 | 27.8765 | 0.7035 | 36.2665 | 10 | 2 | 2 | 7.5 | 0.21688 | 0.20975 | 92.75 | 0.038007 | 10 | 0.0055283 | 1.34e-05 | 0.61316 | 1.5151 | ON_20140827_MW1007-91_07_00_001.h5
20140827 | MW1007-91 | 7 | E5 | Cytosine Arabinoside | 1 | uM | 0.17975 | 0 | NA | 0 | NA | NA | 1 | 0 | 0 | NA | NA | 0 | NA | NA | NA | -0.00019991 | 0 | 2.0959 | 0.97376 | ON_20140827_MW1007-91_07_00_001.h5
20140827 | MW1007-91 | 7 | E6 | Cytosine Arabinoside | 3 | uM | 0 | 0 | NA | 0 | NA | NA | 0 | 0 | 0 | NA | NA | 0 | NA | NA | NA | 0 | 0 | 0 | 0 | ON_20140827_MW1007-91_07_00_001.h5
20140827 | MW1007-91 | 7 | E7 | Cytosine Arabinoside | 10 | uM | 0 | 0 | NA | 0 | NA | NA | 0 | 0 | 0 | NA | NA | 0 | NA | NA | NA | 0 | 0 | 0 | 0 | ON_20140827_MW1007-91_07_00_001.h5
20140827 | MW1007-91 | 7 | E8 | Cytosine Arabinoside | 30 | uM | 0 | 0 | NA | 0 | NA | NA | 0 | 0 | 0 | NA | NA | 0 | NA | NA | NA | 0 | 0 | 0 | 0 | ON_20140827_MW1007-91_07_00_001.h5
20140827 | MW1007-91 | 7 | F1 | DEHP | 0 | uM | 0.63738 | 1.0329 | 0.086274 | 33.69 | 0.59188 | 44.3444 | 14 | 8 | 5 | 8.4 | 0.2225 | 0.90157 | 172.825 | 0.03546 | 14.6 | 0.021581 | 0.00018449 | 0.4554 | 0.88376 | ON_20140827_MW1007-91_07_00_001.h5
20140827 | MW1007-91 | 7 | F2 | DEHP | 0.03 | uM | 0.87895 | 2.032 | 0.053929 | 45.2222 | 0.47279 | 44.1029 | 15 | 14 | 36 | 11.1667 | 0.16722 | 6.7114 | 23.2157 | 0.064365 | 22.25 | 0.092624 | 0.00099977 | 0.43944 | 1.7009 | ON_20140827_MW1007-91_07_00_001.h5
20140827 | MW1007-91 | 7 | F3 | DEHP | 0.1 | uM | 0.80286 | 2.1037 | 0.052366 | 50.9202 | 0.46681 | 37.1614 | 16 | 16 | 29 | 13.9655 | 0.21672 | 8.7933 | 30.8714 | 0.05255 | 35.1034 | 0.1276 | 0.0018954 | 0.38865 | 1.2911 | ON_20140827_MW1007-91_07_00_001.h5
20140827 | MW1007-91 | 7 | F4 | DEHP | 0.3 | uM | 1.3712 | 2.66 | 0.061404 | 45.3554 | 0.72864 | 32.3694 | 15 | 14 | 24 | 13.6667 | 0.23592 | 4.8891 | 34.3696 | 0.0652 | 37.8333 | 0.090957 | 0.00139 | 0.38464 | 1.3497 | ON_20140827_MW1007-91_07_00_001.h5
20140827 | MW1007-91 | 7 | F5 | DEHP | 1 | uM | 0.53763 | 1.392 | 0.051687 | 53.4602 | 0.5177 | 40.7507 | 15 | 10 | 22 | 12.6364 | 0.17383 | 6.5453 | 38.6048 | 0.045353 | 21.7273 | 0.1025 | 0.00056991 | 0.46913 | 1.1145 | ON_20140827_MW1007-91_07_00_001.h5
20140827 | MW1007-91 | 7 | F6 | DEHP | 3 | uM | 0.32716 | 1.0754 | 0.054195 | 58.2166 | 0.4222 | 51.3856 | 13 | 10 | 15 | 11.1333 | 0.18651 | 7.3052 | 58.6893 | 0.045237 | 19.0667 | 0.076056 | 0.00043316 | 0.71431 | 0.70935 | ON_20140827_MW1007-91_07_00_001.h5
20140827 | MW1007-91 | 7 | F7 | DEHP | 10 | uM | 0.19484 | 0.252 | 0.054024 | 25.926 | 0.249 | 91.083 | 5 | 1 | 2 | 5 | 0.12187 | 1.5176 | 502.4 | 0.022097 | 9.5 | 0.023858 | 0 | 0.6378 | 1.7873 | ON_20140827_MW1007-91_07_00_001.h5
20140827 | MW1007-91 | 7 | F8 | DEHP | 30 | uM | 0 | 0 | NA | 0 | NA | NA | 0 | 0 | 0 | NA | NA | 0 | NA | NA | NA | 0 | 0 | 0 | 0 | ON_20140827_MW1007-91_07_00_001.h5
20140827 | MW1007-91 | 9 | A1 | Acetaminophen | 0 | uM | 1.5791 | 3.34 | 0.051347 | 62.9944 | 0.73993 | 26.7251 | 15 | 15 | 113 | 9.6195 | 0.13145 | 11.614 | 7.9022 | 0.097017 | 22.0265 | 0.17432 | 0.005222 | 0.47244 | 0.93711 | ON_20140827_MW1007-91_09_00_001.h5
20140827 | MW1007-91 | 9 | A2 | Acetaminophen | 0.03 | uM | 2.3823 | 5.2838 | 0.042723 | 76.7714 | 0.77087 | 15.1644 | 16 | 16 | 321 | 10.9502 | 0.10479 | 24.7717 | 2.7786 | 0.070878 | 26.5389 | 0.27278 | 0.012607 | 0.22329 | 0.66836 | ON_20140827_MW1007-91_09_00_001.h5
20140827 | MW1007-91 | 9 | A3 | Acetaminophen | 0.1 | uM | 1.6604 | 4.9313 | 0.042153 | 68.9481 | 0.47656 | 15.2681 | 16 | 16 | 266 | 11.7556 | 0.10642 | 28.7037 | 3.3564 | 0.059674 | 25.8647 | 0.27474 | 0.0099486 | 0.31267 | 0.71889 | ON_20140827_MW1007-91_09_00_001.h5
20140827 | MW1007-91 | 9 | A4 | Acetaminophen | 0.3 | uM | 1.6747 | 4.335 | 0.049057 | 74.4013 | 0.67656 | 16.155 | 16 | 16 | 151 | 11.8675 | 0.15686 | 21.0548 | 5.7203 | 0.094748 | 33.7086 | 0.2636 | 0.0092369 | 0.37578 | 0.52779 | ON_20140827_MW1007-91_09_00_001.h5
20140827 | MW1007-91 | 9 | A5 | Acetaminophen | 1 | uM | 1.759 | 4.4025 | 0.03561 | 79.1436 | 0.59569 | 18.1276 | 16 | 16 | 191 | 11.1937 | 0.12889 | 22.9945 | 4.6474 | 0.090914 | 30.5707 | 0.31715 | 0.013196 | 0.34115 | 0.44363 | ON_20140827_MW1007-91_09_00_001.h5
20140827 | MW1007-91 | 9 | A6 | Acetaminophen | 3 | uM | 1.2642 | 2.8087 | 0.038219 | 64.0683 | 0.50333 | 23.5199 | 16 | 15 | 139 | 11.3597 | 0.12763 | 21.4861 | 6.2732 | 0.078977 | 28.2086 | 0.25294 | 0.0083182 | 0.42296 | 0.96374 | ON_20140827_MW1007-91_09_00_001.h5
20140827 | MW1007-91 | 9 | A7 | Acetaminophen | 10 | uM | 1.2849 | 2.52 | 0.06115 | 60.2758 | 0.77567 | 39.3924 | 10 | 9 | 31 | 8.7742 | 0.22386 | 5.5769 | 27.8817 | 0.072827 | 21.0968 | 0.06115 | 0.0016421 | 0.35951 | 1.0293 | ON_20140827_MW1007-91_09_00_001.h5
20140827 | MW1007-91 | 9 | A8 | Acetaminophen | 30 | uM | 2.1241 | 4.848 | 0.041324 | 64.0529 | 0.59629 | 19.3135 | 15 | 14 | 370 | 10.6459 | 0.10884 | 27.375 | 2.4041 | 0.073128 | 21.3162 | 0.22055 | 0.0099058 | 0.29633 | 0.83213 | ON_20140827_MW1007-91_09_00_001.h5
20140827 | MW1007-91 | 9 | B1 | Bisphenol A | 0 | uM | 2.0816 | 5.636 | 0.0514 | 64.8266 | 0.60707 | 15.3625 | 15 | 14 | 335 | 9.9433 | 0.10717 | 24.8814 | 2.6422 | 0.061836 | 20.9791 | 0.18954 | 0.0086113 | 0.35485 | 0.86583 | ON_20140827_MW1007-91_09_00_001.h5
20140827 | MW1007-91 | 9 | B2 | Bisphenol A | 0.03 | uM | 1.8486 | 3.9525 | 0.023661 | 79.1891 | 0.45312 | 15.9164 | 16 | 16 | 216 | 10.8796 | 0.12143 | 24.5934 | 4.1312 | 0.087504 | 30.3843 | 0.37456 | 0.015122 | 0.38935 | 0.57238 | ON_20140827_MW1007-91_09_00_001.h5
20140827 | MW1007-91 | 9 | B3 | Bisphenol A | 0.1 | uM | 1.5568 | 3.69 | 0.034753 | 67.7983 | 0.52912 | 22.0617 | 16 | 16 | 197 | 11.3553 | 0.10517 | 18.2708 | 4.4413 | 0.081612 | 20.8426 | 0.27219 | 0.010314 | 0.25047 | 0.60291 | ON_20140827_MW1007-91_09_00_001.h5
20140827 | MW1007-91 | 9 | B4 | Bisphenol A | 0.3 | uM | 1.3832 | 2.66 | 0.047966 | 60.9309 | 0.66347 | 27.1786 | 15 | 15 | 227 | 9.5066 | 0.097891 | 25.0694 | 3.9009 | 0.069079 | 20.6916 | 0.22142 | 0.0076998 | 0.32797 | 0.76025 | ON_20140827_MW1007-91_09_00_001.h5
20140827 | MW1007-91 | 9 | B5 | Bisphenol A | 1 | uM | 1.4621 | 3.27 | 0.028116 | 72.972 | 0.51419 | 21.8166 | 16 | 16 | 144 | 10.2292 | 0.13104 | 18.2593 | 6.1566 | 0.10587 | 26.7639 | 0.31819 | 0.010912 | 0.34352 | 0.46102 | ON_20140827_MW1007-91_09_00_001.h5
20140827 | MW1007-91 | 9 | B6 | Bisphenol A | 3 | uM | 0.96171 | 2.9962 | 0.026616 | 76.7956 | 0.34387 | 23.9658 | 16 | 16 | 83 | 12.2892 | 0.1469 | 19.1385 | 10.6555 | 0.070512 | 32.012 | 0.30213 | 0.0071274 | 0.38136 | 0.69651 | ON_20140827_MW1007-91_09_00_001.h5
20140827 | MW1007-91 | 9 | B7 | Bisphenol A | 10 | uM | 0.46733 | 1.4743 | 0.029211 | 68.4677 | 0.30462 | 39.1582 | 14 | 13 | 31 | 11.871 | 0.16283 | 20.2012 | 27.135 | 0.032722 | 38.871 | 0.2068 | 0.0032541 | 0.53345 | 1.6575 | ON_20140827_MW1007-91_09_00_001.h5
20140827 | MW1007-91 | 9 | B8 | Bisphenol A | 30 | uM | 0.314 | 1.35 | 0.041277 | 58.8147 | 0.25143 | 40.5471 | 10 | 7 | 22 | 10.9091 | 0.12486 | 12.9635 | 40.1 | 0.035059 | 18.9091 | 0.13601 | 0.00063887 | 0.57061 | 0.82491 | ON_20140827_MW1007-91_09_00_001.h5
20140827 | MW1007-91 | 9 | C1 | Deltamethrin | 0 | uM | 1.5383 | 3.744 | 0.064142 | 61.8329 | 0.84843 | 19.4313 | 15 | 14 | 201 | 8.9104 | 0.10524 | 17.4479 | 4.4337 | 0.061059 | 18.1294 | 0.12342 | 0.0035758 | 0.43493 | 0.74816 | ON_20140827_MW1007-91_09_00_001.h5
20140827 | MW1007-91 | 9 | C2 | Deltamethrin | 0.03 | uM | 1.3118 | 3.1987 | 0.024548 | 76.9694 | 0.40037 | 21.3156 | 16 | 16 | 80 | 12.4375 | 0.18081 | 19.5015 | 11.2633 | 0.092755 | 46.1625 | 0.34661 | 0.010809 | 0.35955 | 0.5871 | ON_20140827_MW1007-91_09_00_001.h5
20140827 | MW1007-91 | 9 | C3 | Deltamethrin | 0.1 | uM | 1.0136 | 2.28 | 0.022438 | 74.7982 | 0.39244 | 27.0026 | 16 | 16 | 92 | 10.5 | 0.13024 | 23.9065 | 9.5071 | 0.074035 | 38.0217 | 0.35883 | 0.0096853 | 0.29032 | 0.65042 | ON_20140827_MW1007-91_09_00_001.h5
20140827 | MW1007-91 | 9 | C4 | Deltamethrin | 0.3 | uM | 1.0676 | 2.5125 | 0.027838 | 72.4522 | 0.45837 | 25.5565 | 16 | 16 | 107 | 10.4019 | 0.12463 | 23.016 | 8.3514 | 0.087506 | 33.1495 | 0.33849 | 0.0093434 | 0.37837 | 0.53686 | ON_20140827_MW1007-91_09_00_001.h5
20140827 | MW1007-91 | 9 | C5 | Deltamethrin | 1 | uM | 1.0234 | 2.5013 | 0.030861 | 72.9104 | 0.48644 | 27.9254 | 16 | 16 | 112 | 10.5893 | 0.10915 | 20.6119 | 7.8014 | 0.070359 | 27.1875 | 0.33044 | 0.0089764 | 0.31198 | 0.88427 | ON_20140827_MW1007-91_09_00_001.h5
20140827 | MW1007-91 | 9 | C6 | Deltamethrin | 3 | uM | 0.29295 | 0.76615 | 0.027748 | 67.9767 | 0.3295 | 66.5222 | 13 | 10 | 11 | 13.4545 | 0.17295 | 14.852 | 69.13 | 0.067836 | 48.3636 | 0.17532 | 0.0015808 | 0.62023 | 1.5729 | ON_20140827_MW1007-91_09_00_001.h5
20140827 | MW1007-91 | 9 | C7 | Deltamethrin | 10 | uM | 0.14386 | 0.24 | NA | 0 | NA | NA | 5 | 0 | 7 | 11.8571 | 0.13259 | 9.8853 | 119.4 | 0.043203 | 16 | 0.071825 | 0 | 0.6007 | 0.55889 | ON_20140827_MW1007-91_09_00_001.h5
20140827 | MW1007-91 | 9 | C8 | Deltamethrin | 30 | uM | 0 | 0 | NA | 0 | NA | NA | 0 | 0 | 0 | NA | NA | 0 | NA | NA | NA | 0 | 0 | 0 | 0 | ON_20140827_MW1007-91_09_00_001.h5
20140827 | MW1007-91 | 9 | D1 | Cocaine | 0 | uM | 1.4483 | 3.1125 | 0.051902 | 54.9647 | 0.61693 | 27.3459 | 16 | 15 | 292 | 10.8596 | 0.097843 | 25.1674 | 3.0646 | 0.067118 | 18.0205 | 0.21456 | 0.0076538 | 0.32085 | 0.92759 | ON_20140827_MW1007-91_09_00_001.h5
20140827 | MW1007-91 | 9 | D2 | Cocaine | 0.03 | uM | 2.1541 | 4.1625 | 0.023929 | 69.1705 | 0.46131 | 17.8888 | 16 | 16 | 312 | 12.2692 | 0.10856 | 33.1908 | 2.855 | 0.085235 | 33.0801 | 0.39601 | 0.018946 | 0.29145 | 0.39814 | ON_20140827_MW1007-91_09_00_001.h5
20140827 | MW1007-91 | 9 | D3 | Cocaine | 0.1 | uM | 1.3883 | 3.375 | 0.026772 | 73.6161 | 0.441 | 18.7977 | 16 | 15 | 115 | 11.5391 | 0.14013 | 19.51 | 7.7443 | 0.10351 | 34 | 0.31039 | 0.011328 | 0.32203 | 0.52838 | ON_20140827_MW1007-91_09_00_001.h5
20140827 | MW1007-91 | 9 | D4 | Cocaine | 0.3 | uM | 1.2864 | 3.4 | 0.030607 | 76.1981 | 0.45567 | 23.5559 | 15 | 15 | 84 | 10.6667 | 0.14603 | 15.4116 | 10.5283 | 0.096827 | 31.9405 | 0.30243 | 0.0081839 | 0.33556 | 0.74534 | ON_20140827_MW1007-91_09_00_001.h5
20140827 | MW1007-91 | 9 | D5 | Cocaine | 1 | uM | 1.1734 | 3.6857 | 0.030329 | 63.88 | 0.34246 | 26.7248 | 14 | 13 | 145 | 8.3655 | 0.099831 | 22.0292 | 6.1431 | 0.055241 | 22.6552 | 0.21151 | 0.0065254 | 0.32498 | 0.98134 | ON_20140827_MW1007-91_09_00_001.h5
20140827 | MW1007-91 | 9 | D6 | Cocaine | 3 | uM | 0.93494 | 2.8062 | 0.025006 | 79.616 | 0.34154 | 31.4277 | 13 | 13 | 31 | 11.9677 | 0.21466 | 15.1276 | 29.0983 | 0.058915 | 53.7419 | 0.28355 | 0.005546 | 0.30725 | 0.96211 | ON_20140827_MW1007-91_09_00_001.h5
20140827 | MW1007-91 | 9 | D7 | Cocaine | 10 | uM | 0.80425 | 2.76 | 0.028478 | 69.3161 | 0.306 | 33.462 | 16 | 16 | 45 | 11.4 | 0.14449 | 14.8493 | 19.4148 | 0.055114 | 38.3111 | 0.26428 | 0.0048473 | 0.30276 | 1.0042 | ON_20140827_MW1007-91_09_00_001.h5
20140827 | MW1007-91 | 9 | D8 | Cocaine | 30 | uM | 0.89175 | 2.6443 | 0.032965 | 73.9763 | 0.39907 | 24.5367 | 14 | 14 | 45 | 12.2 | 0.19374 | 15.0835 | 18.8193 | 0.074811 | 37.7556 | 0.26777 | 0.0055134 | 0.53654 | 0.93288 | ON_20140827_MW1007-91_09_00_001.h5
20140827 | MW1007-91 | 9 | E1 | Cytosine Arabinoside | 0 | uM | 1.7306 | 3.3675 | 0.047802 | 58.2824 | 0.73294 | 24.4367 | 16 | 16 | 261 | 10.9693 | 0.10418 | 24.938 | 3.4069 | 0.058212 | 23.8697 | 0.25213 | 0.0092325 | 0.38492 | 0.56927 | ON_20140827_MW1007-91_09_00_001.h5
20140827 | MW1007-91 | 9 | E2 | Cytosine Arabinoside | 0.03 | uM | 1.4217 | 3.39 | 0.041771 | 68.7569 | 0.57812 | 22.2221 | 16 | 16 | 221 | 9.9683 | 0.10347 | 23.6698 | 3.9927 | 0.07236 | 21.9819 | 0.29437 | 0.0097853 | 0.33415 | 0.85896 | ON_20140827_MW1007-91_09_00_001.h5
20140827 | MW1007-91 | 9 | E3 | Cytosine Arabinoside | 0.1 | uM | 1.3129 | 2.7487 | 0.051079 | 61.8646 | 0.75387 | 28.1349 | 16 | 16 | 108 | 9.9722 | 0.11815 | 15.7442 | 8.179 | 0.07244 | 27.6296 | 0.1831 | 0.0055624 | 0.48713 | 0.8058 | ON_20140827_MW1007-91_09_00_001.h5
20140827 | MW1007-91 | 9 | E4 | Cytosine Arabinoside | 0.3 | uM | 1.4061 | 2.7788 | 0.086732 | 49.8342 | 1.1491 | 30.7825 | 16 | 15 | 23 | 11.7391 | 0.29111 | 2.5865 | 35.1409 | 0.11448 | 22.8261 | 0.046349 | 0.00068248 | 0.74684 | 1.8461 | ON_20140827_MW1007-91_09_00_001.h5
20140827 | MW1007-91 | 9 | E5 | Cytosine Arabinoside | 1 | uM | 0.51871 | 0 | NA | 0 | NA | NA | 1 | 0 | 0 | NA | NA | 0 | NA | NA | NA | -0.00014214 | 0 | 2.2475 | 2.7002 | ON_20140827_MW1007-91_09_00_001.h5
20140827 | MW1007-91 | 9 | E6 | Cytosine Arabinoside | 3 | uM | 0 | 0 | NA | 0 | NA | NA | 0 | 0 | 0 | NA | NA | 0 | NA | NA | NA | 0 | 0 | 0 | 0 | ON_20140827_MW1007-91_09_00_001.h5
20140827 | MW1007-91 | 9 | E7 | Cytosine Arabinoside | 10 | uM | 0 | 0 | NA | 0 | NA | NA | 0 | 0 | 0 | NA | NA | 0 | NA | NA | NA | 0 | 0 | 0 | 0 | ON_20140827_MW1007-91_09_00_001.h5
20140827 | MW1007-91 | 9 | E8 | Cytosine Arabinoside | 30 | uM | 0 | 0 | NA | 0 | NA | NA | 0 | 0 | 0 | NA | NA | 0 | NA | NA | NA | 0 | 0 | 0 | 0 | ON_20140827_MW1007-91_09_00_001.h5
20140827 | MW1007-91 | 9 | F1 | DEHP | 0 | uM | 1.7311 | 4.744 | 0.078054 | 48.9207 | 0.7978 | 29.6589 | 15 | 15 | 198 | 8.1869 | 0.10313 | 12.718 | 4.5226 | 0.054933 | 15.0657 | 0.099131 | 0.0031621 | 0.40734 | 0.74186 | ON_20140827_MW1007-91_09_00_001.h5
20140827 | MW1007-91 | 9 | F2 | DEHP | 0.03 | uM | 2.2477 | 5.2912 | 0.051334 | 64.3794 | 0.84281 | 15.6619 | 16 | 16 | 311 | 10.7621 | 0.108 | 21.7147 | 2.8734 | 0.059379 | 22.6559 | 0.21132 | 0.0083628 | 0.18749 | 0.62501 | ON_20140827_MW1007-91_09_00_001.h5
20140827 | MW1007-91 | 9 | F3 | DEHP | 0.1 | uM | 1.8964 | 4.3163 | 0.034497 | 71.9772 | 0.60431 | 16.7781 | 16 | 16 | 305 | 11.2492 | 0.10878 | 27.6045 | 2.9099 | 0.086673 | 24.777 | 0.31403 | 0.012456 | 0.3398 | 0.54566 | ON_20140827_MW1007-91_09_00_001.h5
20140827 | MW1007-91 | 9 | F4 | DEHP | 0.3 | uM | 1.8098 | 4.0912 | 0.034562 | 70.4854 | 0.58775 | 16.6579 | 16 | 16 | 294 | 11.3741 | 0.10987 | 28.3817 | 3.0072 | 0.087221 | 25.2211 | 0.31237 | 0.012504 | 0.34813 | 0.43483 | ON_20140827_MW1007-91_09_00_001.h5
20140827 | MW1007-91 | 9 | F5 | DEHP | 1 | uM | 1.1553 | 3.2812 | 0.054752 | 57.837 | 0.68488 | 33.4978 | 16 | 16 | 82 | 10.9268 | 0.1262 | 11.9679 | 10.866 | 0.057003 | 24.3415 | 0.15351 | 0.0033075 | 0.35587 | 0.63476 | ON_20140827_MW1007-91_09_00_001.h5
20140827 | MW1007-91 | 9 | F6 | DEHP | 3 | uM | 1.1054 | 3.1313 | 0.041057 | 72.532 | 0.53656 | 22.6959 | 16 | 16 | 63 | 12.8254 | 0.20509 | 16.2364 | 13.8782 | 0.10114 | 41.127 | 0.24786 | 0.0069513 | 0.39407 | 0.35892 | ON_20140827_MW1007-91_09_00_001.h5
20140827 | MW1007-91 | 9 | F7 | DEHP | 10 | uM | 0.64277 | 1.936 | 0.053703 | 57.1748 | 0.51585 | 36.8108 | 15 | 13 | 32 | 11.1875 | 0.1668 | 9.4844 | 27.3984 | 0.058052 | 25.8125 | 0.098268 | 0.0011698 | 0.60089 | 0.76192 | ON_20140827_MW1007-91_09_00_001.h5
20140827 | MW1007-91 | 9 | F8 | DEHP | 30 | uM | 0.27889 | 0.66 | 0.050591 | 72.0073 | 0.52 | 38.6177 | 8 | 3 | 2 | 8 | 0.093125 | 1.0474 | 285.05 | 0.015026 | 11.5 | 0.028607 | 0 | 0.94181 | 1.1876 | ON_20140827_MW1007-91_09_00_001.h5
20140827 | MW1007-98 | 12 | A1 | Acetaminophen | 0 | uM | 2.6355 | 8.3513 | 0.016126 | 67.4068 | 0.19069 | 9.7576 | 16 | 16 | 237 | 15.6076 | 0.11196 | 50.6937 | 3.7803 | 0.054537 | 81.4008 | 0.57492 | 0.032858 | 0.20038 | 0.76252 | ON_20140827_MW1007-98_12_00_001.h5
20140827 | MW1007-98 | 12 | A2 | Acetaminophen | 0.03 | uM | 2.7462 | 7.4925 | 0.013893 | 77.6417 | 0.2165 | 8.8348 | 16 | 16 | 177 | 15.661 | 0.12618 | 42.7815 | 4.9881 | 0.060447 | 95.8475 | 0.57877 | 0.033725 | 0.38874 | 0.54004 | ON_20140827_MW1007-98_12_00_001.h5
20140827 | MW1007-98 | 12 | A3 | Acetaminophen | 0.1 | uM | 2.1571 | 6.5738 | 0.019458 | 75.1066 | 0.26225 | 11.2629 | 16 | 16 | 329 | 11.5441 | 0.10338 | 35.7391 | 2.714 | 0.053404 | 33.8359 | 0.42172 | 0.019486 | 0.27509 | 0.58258 | ON_20140827_MW1007-98_12_00_001.h5
20140827 | MW1007-98 | 12 | A4 | Acetaminophen | 0.3 | uM | 1.381 | 4.8788 | 0.01521 | 85.2322 | 0.20544 | 13.3046 | 16 | 16 | 103 | 15.4854 | 0.15094 | 38.978 | 8.6593 | 0.067633 | 75.466 | 0.55682 | 0.019019 | 0.27489 | 0.4125 | ON_20140827_MW1007-98_12_00_001.h5
20140827 | MW1007-98 | 12 | A5 | Acetaminophen | 1 | uM | 2.3561 | 7.3275 | 0.012 | 82.553 | 0.17388 | 9.5438 | 16 | 16 | 232 | 13.7198 | 0.13462 | 39.2893 | 3.7405 | 0.071767 | 57.6164 | 0.5018 | 0.026196 | 0.38425 | 0.77968 | ON_20140827_MW1007-98_12_00_001.h5
20140827 | MW1007-98 | 12 | A6 | Acetaminophen | 3 | uM | 2.1522 | 6.7687 | 0.020711 | 72.3946 | 0.26106 | 12.6529 | 16 | 16 | 291 | 12.3574 | 0.11755 | 35.2854 | 3.059 | 0.056676 | 37.6838 | 0.40311 | 0.018979 | 0.37297 | 0.93998 | ON_20140827_MW1007-98_12_00_001.h5
20140827 | MW1007-98 | 12 | A7 | Acetaminophen | 10 | uM | 1.3649 | 5.1863 | 0.022595 | 70.3567 | 0.22981 | 17.9251 | 16 | 16 | 244 | 11.2664 | 0.11573 | 37.8 | 3.6553 | 0.052826 | 30.5328 | 0.34776 | 0.012063 | 0.40846 | 0.6078 | ON_20140827_MW1007-98_12_00_001.h5
20140827 | MW1007-98 | 12 | A8 | Acetaminophen | 30 | uM | 0.99252 | 3.74 | 0.021112 | 60.6927 | 0.18357 | 29.494 | 15 | 14 | 145 | 11.7241 | 0.10953 | 38.203 | 6.0208 | 0.03187 | 35.5103 | 0.32067 | 0.0093494 | 0.35524 | 0.794 | ON_20140827_MW1007-98_12_00_001.h5
20140827 | MW1007-98 | 12 | B1 | Bisphenol A | 0 | uM | 2.2233 | 6.6825 | 0.017304 | 80.23 | 0.25762 | 9.8387 | 16 | 16 | 141 | 15.4823 | 0.13574 | 38.8581 | 6.2464 | 0.055843 | 88.4752 | 0.54607 | 0.026616 | 0.38503 | 0.59454 | ON_20140827_MW1007-98_12_00_001.h5
20140827 | MW1007-98 | 12 | B2 | Bisphenol A | 0.03 | uM | 2.3596 | 6.6562 | 0.019812 | 76.9149 | 0.29456 | 10.7898 | 16 | 16 | 344 | 11.7151 | 0.10706 | 38.0342 | 2.5796 | 0.055951 | 37.6715 | 0.44279 | 0.022886 | 0.19227 | 0.51439 | ON_20140827_MW1007-98_12_00_001.h5
20140827 | MW1007-98 | 12 | B3 | Bisphenol A | 0.1 | uM | 1.1904 | 3.945 | 0.021073 | 73.8966 | 0.26106 | 28.3932 | 16 | 16 | 146 | 11.1096 | 0.12262 | 36.4652 | 6.1245 | 0.055269 | 42.9315 | 0.33974 | 0.011524 | 0.65173 | 0.67938 | ON_20140827_MW1007-98_12_00_001.h5
20140827 | MW1007-98 | 12 | B4 | Bisphenol A | 0.3 | uM | 1.1668 | 3.9937 | 0.018212 | 81.081 | 0.2395 | 20.8239 | 16 | 16 | 98 | 14.398 | 0.16283 | 30.4725 | 9.182 | 0.082234 | 52.3878 | 0.41931 | 0.013654 | 0.58013 | 0.42208 | ON_20140827_MW1007-98_12_00_001.h5
20140827 | MW1007-98 | 12 | B5 | Bisphenol A | 1 | uM | 1.0409 | 3.2025 | 0.019647 | 79.3208 | 0.25812 | 24.0459 | 16 | 16 | 78 | 11.3205 | 0.17723 | 24.7489 | 11.5221 | 0.064688 | 47.6923 | 0.3293 | 0.0085693 | 0.60123 | 0.64276 | ON_20140827_MW1007-98_12_00_001.h5
20140827 | MW1007-98 | 12 | B6 | Bisphenol A | 3 | uM | 1.4221 | 4.6013 | 0.031959 | 72.4234 | 0.39163 | 18.1314 | 16 | 16 | 183 | 9.6721 | 0.11461 | 24.7821 | 4.8695 | 0.056639 | 27.8087 | 0.24984 | 0.0081544 | 0.5267 | 0.76609 | ON_20140827_MW1007-98_12_00_001.h5
20140827 | MW1007-98 | 12 | B7 | Bisphenol A | 10 | uM | 0.68913 | 2.3486 | 0.034329 | 51.9722 | 0.28008 | 38.4105 | 14 | 13 | 102 | 10.5392 | 0.093258 | 29.5756 | 8.5832 | 0.03269 | 25.6176 | 0.22306 | 0.0044358 | 0.47253 | 1.233 | ON_20140827_MW1007-98_12_00_001.h5
20140827 | MW1007-98 | 12 | B8 | Bisphenol A | 30 | uM | 0.91234 | 1.9988 | 0.032846 | 43.9462 | 0.2828 | 41.0904 | 16 | 15 | 273 | 9.5238 | 0.07595 | 38.3331 | 3.259 | 0.045525 | 18.4982 | 0.26403 | 0.0075547 | 0.38407 | 0.85727 | ON_20140827_MW1007-98_12_00_001.h5
20140827 | MW1007-98 | 12 | C1 | Deltamethrin | 0 | uM | 1.7849 | 6.5438 | 0.019048 | 66.9106 | 0.18538 | 15.5842 | 16 | 16 | 237 | 13.8523 | 0.12213 | 42.3001 | 3.7657 | 0.050773 | 46 | 0.41243 | 0.017811 | 0.30622 | 0.58975 | ON_20140827_MW1007-98_12_00_001.h5
20140827 | MW1007-98 | 12 | C2 | Deltamethrin | 0.03 | uM | 0.75879 | 2.42 | 0.020121 | 64.9237 | 0.22913 | 39.7691 | 15 | 15 | 98 | 12.7551 | 0.11158 | 46.2586 | 8.9 | 0.04173 | 48.5102 | 0.37754 | 0.010711 | 0.65884 | 0.86868 | ON_20140827_MW1007-98_12_00_001.h5
20140827 | MW1007-98 | 12 | C3 | Deltamethrin | 0.1 | uM | 1.4457 | 4.2975 | 0.024409 | 72.2751 | 0.33656 | 17.2366 | 16 | 16 | 158 | 13.0823 | 0.12807 | 31.529 | 5.5685 | 0.060995 | 41.6582 | 0.36731 | 0.012945 | 0.3906 | 0.52902 | ON_20140827_MW1007-98_12_00_001.h5
20140827 | MW1007-98 | 12 | C4 | Deltamethrin | 0.3 | uM | 1.2027 | 4.5675 | 0.028666 | 72.7525 | 0.3234 | 27.1959 | 16 | 15 | 138 | 11.2899 | 0.13569 | 23.9074 | 6.454 | 0.059965 | 30.087 | 0.27094 | 0.0077277 | 0.51877 | 0.62988 | ON_20140827_MW1007-98_12_00_001.h5
20140827 | MW1007-98 | 12 | C5 | Deltamethrin | 1 | uM | 1.9745 | 5.6186 | 0.021267 | 67.0013 | 0.249 | 19.7701 | 14 | 14 | 203 | 9.5714 | 0.11337 | 27.5311 | 4.3913 | 0.052879 | 34.0246 | 0.23654 | 0.008618 | 0.26716 | 0.99397 | ON_20140827_MW1007-98_12_00_001.h5
20140827 | MW1007-98 | 12 | C6 | Deltamethrin | 3 | uM | 0.37733 | 1.1492 | 0.027979 | 39.6991 | 0.15973 | 58.0144 | 13 | 11 | 39 | 8.8718 | 0.089955 | 18.4826 | 22.8171 | 0.026123 | 21.4872 | 0.12926 | 0.0013512 | 0.45508 | 0.79689 | ON_20140827_MW1007-98_12_00_001.h5
20140827 | MW1007-98 | 12 | C7 | Deltamethrin | 10 | uM | 0.13043 | 0.18857 | 0.026429 | 52.5 | 0.112 | 46.033 | 7 | 1 | 0 | NA | NA | 0 | NA | NA | NA | 0.0042484 | 0 | 0.64985 | 0.73851 | ON_20140827_MW1007-98_12_00_001.h5
20140827 | MW1007-98 | 12 | C8 | Deltamethrin | 30 | uM | 0 | 0 | NA | 0 | NA | NA | 0 | 0 | 0 | NA | NA | 0 | NA | NA | NA | 0 | 0 | 0 | 0 | ON_20140827_MW1007-98_12_00_001.h5
20140827 | MW1007-98 | 12 | D1 | Cocaine | 0 | uM | 1.6254 | 5.6738 | 0.015356 | 76.7428 | 0.19319 | 12.3086 | 16 | 16 | 144 | 15.4306 | 0.13113 | 42.5589 | 6.1857 | 0.058044 | 69.3681 | 0.52337 | 0.019966 | 0.51006 | 0.55259 | ON_20140827_MW1007-98_12_00_001.h5
20140827 | MW1007-98 | 12 | D2 | Cocaine | 0.03 | uM | 1.5817 | 4.5488 | 0.011094 | 90.7322 | 0.191 | 13.9902 | 16 | 16 | 91 | 14.989 | 0.16642 | 39.0823 | 9.5878 | 0.070459 | 98.0879 | 0.56651 | 0.022796 | 0.46641 | 0.56914 | ON_20140827_MW1007-98_12_00_001.h5
20140827 | MW1007-98 | 12 | D3 | Cocaine | 0.1 | uM | 0.83726 | 2.3446 | 0.033089 | 63.9443 | 0.35844 | 26.3428 | 13 | 9 | 51 | 10.7059 | 0.13551 | 16.9935 | 17.023 | 0.036575 | 32.9608 | 0.15353 | 0.0041955 | 0.7321 | 1.575 | ON_20140827_MW1007-98_12_00_001.h5
20140827 | MW1007-98 | 12 | D4 | Cocaine | 0.3 | uM | 1.2635 | 3.7163 | 0.018791 | 87.5141 | 0.29812 | 16.0117 | 16 | 16 | 84 | 14.4643 | 0.16772 | 34.2085 | 10.1145 | 0.056905 | 74.2976 | 0.46239 | 0.015734 | 0.50175 | 0.61939 | ON_20140827_MW1007-98_12_00_001.h5
20140827 | MW1007-98 | 12 | D5 | Cocaine | 1 | uM | 1.6118 | 5.4825 | 0.022756 | 75.5646 | 0.28719 | 13.4169 | 16 | 16 | 206 | 11.665 | 0.11558 | 34.1325 | 4.3224 | 0.063847 | 38.5631 | 0.36074 | 0.014203 | 0.31499 | 0.52434 | ON_20140827_MW1007-98_12_00_001.h5
20140827 | MW1007-98 | 12 | D6 | Cocaine | 3 | uM | 1.1956 | 3.7125 | 0.027316 | 65.2913 | 0.29873 | 20.5904 | 16 | 15 | 155 | 10.0516 | 0.11593 | 30.3232 | 5.7373 | 0.04339 | 33.7742 | 0.25184 | 0.0083936 | 0.40546 | 0.88948 | ON_20140827_MW1007-98_12_00_001.h5
20140827 | MW1007-98 | 12 | D7 | Cocaine | 10 | uM | 0.77223 | 2.8371 | 0.029346 | 66.9395 | 0.26636 | 19.7642 | 14 | 11 | 76 | 10.1053 | 0.11945 | 25.6008 | 11.628 | 0.047411 | 33.0789 | 0.2142 | 0.0051266 | 0.43537 | 0.90238 | ON_20140827_MW1007-98_12_00_001.h5
20140827 | MW1007-98 | 12 | D8 | Cocaine | 30 | uM | 1.3665 | 4.0987 | 0.016262 | 60.4857 | 0.18029 | 18.6069 | 16 | 14 | 246 | 11.3862 | 0.099539 | 45.8139 | 3.6222 | 0.040296 | 36.748 | 0.35897 | 0.014622 | 0.30944 | 0.73057 | ON_20140827_MW1007-98_12_00_001.h5
20140827 | MW1007-98 | 12 | E1 | Cytosine Arabinoside | 0 | uM | 1.7585 | 4.7512 | 0.015944 | 76.715 | 0.2275 | 14.1534 | 16 | 16 | 115 | 15.2174 | 0.14257 | 39.3077 | 7.5807 | 0.061949 | 86.7913 | 0.50357 | 0.020417 | 0.41616 | 0.73119 | ON_20140827_MW1007-98_12_00_001.h5
20140827 | MW1007-98 | 12 | E2 | Cytosine Arabinoside | 0.03 | uM | 1.1801 | 3.7313 | 0.02883 | 73.9257 | 0.38975 | 20.6663 | 16 | 16 | 153 | 13.4771 | 0.1268 | 31.966 | 5.8632 | 0.060161 | 35.6013 | 0.37115 | 0.011209 | 0.65285 | 0.49911 | ON_20140827_MW1007-98_12_00_001.h5
20140827 | MW1007-98 | 12 | E3 | Cytosine Arabinoside | 0.1 | uM | 2.2671 | 6.8175 | 0.036856 | 71.7644 | 0.53144 | 19.0009 | 16 | 16 | 163 | 10.6564 | 0.1794 | 16.0522 | 5.3698 | 0.070661 | 32.2393 | 0.18286 | 0.0082044 | 0.38946 | 0.89744 | ON_20140827_MW1007-98_12_00_001.h5
20140827 | MW1007-98 | 12 | E4 | Cytosine Arabinoside | 0.3 | uM | 1.3425 | 3.7388 | 0.048434 | 45.0139 | 0.462 | 22.7585 | 16 | 15 | 99 | 7.9596 | 0.13233 | 12.2253 | 8.6673 | 0.055904 | 23.9394 | 0.086234 | 0.002706 | 0.49684 | 0.85618 | ON_20140827_MW1007-98_12_00_001.h5
20140827 | MW1007-98 | 12 | E5 | Cytosine Arabinoside | 1 | uM | 0.22133 | 0 | NA | 0 | NA | NA | 4 | 0 | 0 | NA | NA | 0 | NA | NA | NA | 0.00065655 | 0 | 1.5113 | 2.114 | ON_20140827_MW1007-98_12_00_001.h5
20140827 | MW1007-98 | 12 | E6 | Cytosine Arabinoside | 3 | uM | 0 | 0 | NA | 0 | NA | NA | 0 | 0 | 0 | NA | NA | 0 | NA | NA | NA | 0 | 0 | 0 | 0 | ON_20140827_MW1007-98_12_00_001.h5
20140827 | MW1007-98 | 12 | E7 | Cytosine Arabinoside | 10 | uM | 0 | 0 | NA | 0 | NA | NA | 0 | 0 | 0 | NA | NA | 0 | NA | NA | NA | 0 | 0 | 0 | 0 | ON_20140827_MW1007-98_12_00_001.h5
20140827 | MW1007-98 | 12 | E8 | Cytosine Arabinoside | 30 | uM | 0 | 0 | NA | 0 | NA | NA | 0 | 0 | 0 | NA | NA | 0 | NA | NA | NA | 0 | 0 | 0 | 0 | ON_20140827_MW1007-98_12_00_001.h5
20140827 | MW1007-98 | 12 | F1 | DEHP | 0 | uM | 1.4284 | 4.1262 | 0.019165 | 56.9868 | 0.19209 | 27.1648 | 13 | 11 | 227 | 10.1366 | 0.097588 | 48.5719 | 3.9272 | 0.036759 | 35.8855 | 0.3421 | 0.015359 | 0.36919 | 0.8251 | ON_20140827_MW1007-98_12_00_001.h5
20140827 | MW1007-98 | 12 | F2 | DEHP | 0.03 | uM | 1.2203 | 4.3886 | 0.017895 | 68.0192 | 0.15662 | 26.5527 | 14 | 13 | 127 | 12.685 | 0.1238 | 43.7731 | 7.0409 | 0.039209 | 53.2205 | 0.3744 | 0.013879 | 0.47838 | 0.87697 | ON_20140827_MW1007-98_12_00_001.h5
20140827 | MW1007-98 | 12 | F3 | DEHP | 0.1 | uM | 1.174 | 4.0364 | 0.030056 | 64.6015 | 0.25818 | 21.8778 | 11 | 11 | 146 | 9.5959 | 0.11198 | 46.3388 | 6.0383 | 0.031167 | 37.2329 | 0.26491 | 0.012489 | 0.56 | 1.07 | ON_20140827_MW1007-98_12_00_001.h5
20140827 | MW1007-98 | 12 | F4 | DEHP | 0.3 | uM | 3.0739 | 9.09 | 0.018342 | 86.1307 | 0.46706 | 6.6433 | 16 | 16 | 200 | 15.685 | 0.14086 | 38.6149 | 4.4427 | 0.072399 | 85.7 | 0.54963 | 0.032765 | 0.30718 | 0.59682 | ON_20140827_MW1007-98_12_00_001.h5
20140827 | MW1007-98 | 12 | F5 | DEHP | 1 | uM | 1.6913 | 6.32 | 0.018618 | 79.2999 | 0.2156 | 15.3437 | 15 | 15 | 189 | 12.6561 | 0.13118 | 45.4073 | 4.6447 | 0.051765 | 55.0053 | 0.46188 | 0.019218 | 0.50018 | 0.61366 | ON_20140827_MW1007-98_12_00_001.h5
20140827 | MW1007-98 | 12 | F6 | DEHP | 3 | uM | 1.578 | 4.8412 | 0.024147 | 64.8746 | 0.28056 | 17.9578 | 16 | 16 | 280 | 11.6179 | 0.096412 | 42.1531 | 3.1916 | 0.045776 | 34.3036 | 0.34288 | 0.014073 | 0.52838 | 0.77748 | ON_20140827_MW1007-98_12_00_001.h5
20140827 | MW1007-98 | 12 | F7 | DEHP | 10 | uM | 0.47937 | 1.32 | 0.027471 | 40.921 | 0.15836 | 40.039 | 16 | 11 | 88 | 9.0114 | 0.098776 | 22.349 | 9.3483 | 0.045535 | 17.5795 | 0.17619 | 0.0034664 | 0.50962 | 0.89332 | ON_20140827_MW1007-98_12_00_001.h5
20140827 | MW1007-98 | 12 | F8 | DEHP | 30 | uM | 0 | 0 | NA | 0 | NA | NA | 0 | 0 | 0 | NA | NA | 0 | NA | NA | NA | 0 | 0 | 0 | 0 | ON_20140827_MW1007-98_12_00_001.h5
20140827 | MW1007-98 | 5 | A1 | Acetaminophen | 0 | uM | 0.44827 | 0.053333 | NA | 0 | NA | NA | 9 | 0 | 0 | NA | NA | 0 | NA | NA | NA | 0.00083077 | 4.14e-07 | 0.36379 | 1.0078 | ON_20140827_MW1007-98_05_00_001.h5
20140827 | MW1007-98 | 5 | A2 | Acetaminophen | 0.03 | uM | 0.73784 | 0.76286 | 0.11817 | 12.821 | 0.6745 | 44.644 | 7 | 2 | 0 | NA | NA | 0 | NA | NA | NA | 0.0031715 | 4.99e-06 | 0.50146 | 1.8955 | ON_20140827_MW1007-98_05_00_001.h5
20140827 | MW1007-98 | 5 | A3 | Acetaminophen | 0.1 | uM | 0.75571 | 0.24857 | 0.11744 | 6.159 | 0.727 | 35 | 7 | 1 | 0 | NA | NA | 0 | NA | NA | NA | 0.0074332 | 4.5e-07 | 0.71145 | 1.7207 | ON_20140827_MW1007-98_05_00_001.h5
20140827 | MW1007-98 | 5 | A4 | Acetaminophen | 0.3 | uM | 0.18179 | 0 | NA | 0 | NA | NA | 5 | 0 | 0 | NA | NA | 0 | NA | NA | NA | 8.23e-05 | 0 | 1.2465 | 1.4033 | ON_20140827_MW1007-98_05_00_001.h5
20140827 | MW1007-98 | 5 | A5 | Acetaminophen | 1 | uM | 0.16469 | 0.06 | NA | 0 | NA | NA | 4 | 0 | 0 | NA | NA | 0 | NA | NA | NA | 0.0026897 | 0 | 1.1146 | 0.93015 | ON_20140827_MW1007-98_05_00_001.h5
20140827 | MW1007-98 | 5 | A6 | Acetaminophen | 3 | uM | 0.48456 | 0.32 | 0.1074 | 10.175 | 0.606 | 51.38 | 3 | 1 | 0 | NA | NA | 0 | NA | NA | NA | 0.00051021 | 0 | 1.2028 | 2.4402 | ON_20140827_MW1007-98_05_00_001.h5
20140827 | MW1007-98 | 5 | A7 | Acetaminophen | 10 | uM | 0.3027 | 0.036 | NA | 0 | NA | NA | 5 | 0 | 0 | NA | NA | 0 | NA | NA | NA | 0.00063027 | 9.33e-07 | 1.2761 | 1.2325 | ON_20140827_MW1007-98_05_00_001.h5
20140827 | MW1007-98 | 5 | A8 | Acetaminophen | 30 | uM | 0.83036 | 0.12 | NA | 0 | NA | NA | 1 | 0 | 0 | NA | NA | 0 | NA | NA | NA | 0.017725 | 0 | 0.92986 | 0.77148 | ON_20140827_MW1007-98_05_00_001.h5
20140827 | MW1007-98 | 5 | B1 | Bisphenol A | 0 | uM | 0.48807 | 0.11 | 0.091617 | 5.263 | 0.377 | 106.684 | 6 | 1 | 0 | NA | NA | 0 | NA | NA | NA | 0.00058611 | 3.69e-06 | 0.9848 | 1.4696 | ON_20140827_MW1007-98_05_00_001.h5
20140827 | MW1007-98 | 5 | B2 | Bisphenol A | 0.03 | uM | 0.2314 | 0.06 | NA | 0 | NA | NA | 4 | 0 | 3 | 7.3333 | 0.093333 | 2.9024 | 148.95 | 0.010104 | 11 | 0.055671 | 0 | 0.84353 | 1.4683 | ON_20140827_MW1007-98_05_00_001.h5
20140827 | MW1007-98 | 5 | B3 | Bisphenol A | 0.1 | uM | 0.19264 | 0.12 | NA | 0 | NA | NA | 2 | 0 | 0 | NA | NA | 0 | NA | NA | NA | 0.0019906 | 0 | 1.3864 | 1.4257 | ON_20140827_MW1007-98_05_00_001.h5
20140827 | MW1007-98 | 5 | B4 | Bisphenol A | 0.3 | uM | 0.50597 | 1.02 | 0.085845 | 24.667 | 0.426 | 28.824 | 2 | 1 | 0 | NA | NA | 0 | NA | NA | NA | 0.0013887 | 0 | 1.8966 | 2.7935 | ON_20140827_MW1007-98_05_00_001.h5
20140827 | MW1007-98 | 5 | B5 | Bisphenol A | 1 | uM | 0.48626 | 0.144 | 0.085736 | 3.891 | 0.419 | 94.633 | 5 | 1 | 0 | NA | NA | 0 | NA | NA | NA | 0.0011683 | 5.6e-06 | 1.4781 | 2.0267 | ON_20140827_MW1007-98_05_00_001.h5
20140827 | MW1007-98 | 5 | B6 | Bisphenol A | 3 | uM | 0.91229 | 0.03 | NA | 0 | NA | NA | 2 | 0 | 0 | NA | NA | 0 | NA | NA | NA | 0.011581 | 1.03e-05 | 1.2247 | 1.846 | ON_20140827_MW1007-98_05_00_001.h5
20140827 | MW1007-98 | 5 | B7 | Bisphenol A | 10 | uM | 0.090787 | 0.12 | NA | 0 | NA | NA | 1 | 0 | 0 | NA | NA | 0 | NA | NA | NA | 0.0065165 | 0 | 2.1752 | 1.6093 | ON_20140827_MW1007-98_05_00_001.h5
20140827 | MW1007-98 | 5 | B8 | Bisphenol A | 30 | uM | 0 | 0 | NA | 0 | NA | NA | 0 | 0 | 0 | NA | NA | 0 | NA | NA | NA | 0 | 0 | 0 | 0 | ON_20140827_MW1007-98_05_00_001.h5
20140827 | MW1007-98 | 5 | C1 | Deltamethrin | 0 | uM | 0.5807 | 0.435 | 0.086653 | 13.875 | 0.733 | 33.47 | 4 | 1 | 0 | NA | NA | 0 | NA | NA | NA | 0.004277 | 0 | 0.69683 | 1.9955 | ON_20140827_MW1007-98_05_00_001.h5
20140827 | MW1007-98 | 5 | C2 | Deltamethrin | 0.03 | uM | 0.088019 | 0.27 | NA | 0 | NA | NA | 2 | 0 | 0 | NA | NA | 0 | NA | NA | NA | 0.011431 | 0 | 1.1969 | 1.0558 | ON_20140827_MW1007-98_05_00_001.h5
20140827 | MW1007-98 | 5 | C3 | Deltamethrin | 0.1 | uM | 0.86247 | 0.216 | 0.099225 | 2.35 | 0.523 | 71.103 | 5 | 1 | 0 | NA | NA | 0 | NA | NA | NA | 0.0043589 | 2.12e-06 | 0.83101 | 2.0626 | ON_20140827_MW1007-98_05_00_001.h5
20140827 | MW1007-98 | 5 | C4 | Deltamethrin | 0.3 | uM | 0.82793 | 1.02 | 0.079944 | 46.781 | 0.63 | 34.86 | 5 | 2 | 0 | NA | NA | 0 | NA | NA | NA | 0.0047331 | 5.08e-06 | 1.3871 | 2.7326 | ON_20140827_MW1007-98_05_00_001.h5
20140827 | MW1007-98 | 5 | C5 | Deltamethrin | 1 | uM | 1.4482 | 4.236 | 0.10498 | 31.3057 | 0.565 | 38.0348 | 5 | 4 | 0 | NA | NA | 0 | NA | NA | NA | 0.0057618 | 6.99e-06 | 0.96322 | 1.8546 | ON_20140827_MW1007-98_05_00_001.h5
20140827 | MW1007-98 | 5 | C6 | Deltamethrin | 3 | uM | 0.95916 | 2.53 | 0.096616 | 43.277 | 0.67925 | 31.1875 | 6 | 4 | 2 | 5.5 | 0.12187 | 0.36081 | 265.6 | 0.0044194 | 9.5 | 0.0084701 | 2.25e-05 | 1.3915 | 1.9143 | ON_20140827_MW1007-98_05_00_001.h5
20140827 | MW1007-98 | 5 | C7 | Deltamethrin | 10 | uM | 0.35041 | 0.045 | NA | 0 | NA | NA | 4 | 0 | 0 | NA | NA | 0 | NA | NA | NA | 0.0006317 | 2.98e-06 | 0.86125 | 1.3367 | ON_20140827_MW1007-98_05_00_001.h5
20140827 | MW1007-98 | 5 | C8 | Deltamethrin | 30 | uM | 0 | 0 | NA | 0 | NA | NA | 0 | 0 | 0 | NA | NA | 0 | NA | NA | NA | 0 | 0 | 0 | 0 | ON_20140827_MW1007-98_05_00_001.h5
20140827 | MW1007-98 | 5 | D1 | Cocaine | 0 | uM | 0.50763 | 0.21 | 0.13968 | 8.322 | 0.74 | 91.468 | 4 | 1 | 0 | NA | NA | 0 | NA | NA | NA | 0.00032957 | 2.66e-06 | 0.85339 | 1.6329 | ON_20140827_MW1007-98_05_00_001.h5
20140827 | MW1007-98 | 5 | D2 | Cocaine | 0.03 | uM | 0.70175 | 2.01 | 0.046873 | 57.2615 | 0.4445 | 16.87 | 6 | 2 | 0 | NA | NA | 0 | NA | NA | NA | 0.0054495 | 1.41e-06 | 0.914 | 2.3083 | ON_20140827_MW1007-98_05_00_001.h5
20140827 | MW1007-98 | 5 | D3 | Cocaine | 0.1 | uM | 1.1463 | 0.84 | 0.087205 | 19.851 | 0.533 | 46.0825 | 3 | 2 | 0 | NA | NA | 0 | NA | NA | NA | 0.0023259 | 1.1e-05 | 0.78333 | 1.085 | ON_20140827_MW1007-98_05_00_001.h5
20140827 | MW1007-98 | 5 | D4 | Cocaine | 0.3 | uM | 1.0064 | 0.83143 | 0.10148 | 16.4728 | 0.647 | 44.01 | 7 | 4 | 0 | NA | NA | 0 | NA | NA | NA | 0.00073823 | 6.65e-06 | 0.9762 | 1.565 | ON_20140827_MW1007-98_05_00_001.h5
20140827 | MW1007-98 | 5 | D5 | Cocaine | 1 | uM | 0.5104 | 0.66 | 0.12935 | 13.666 | 0.686 | 84.139 | 1 | 1 | 0 | NA | NA | 0 | NA | NA | NA | 0.0011435 | 0 | 1.4182 | 1.8004 | ON_20140827_MW1007-98_05_00_001.h5
20140827 | MW1007-98 | 5 | D6 | Cocaine | 3 | uM | 0.15445 | 0.03 | NA | 0 | NA | NA | 2 | 0 | 0 | NA | NA | 0 | NA | NA | NA | 0.01031 | 0 | 1.4351 | 1.2112 | ON_20140827_MW1007-98_05_00_001.h5
20140827 | MW1007-98 | 5 | D7 | Cocaine | 10 | uM | 0.78137 | 0.06 | NA | 0 | NA | NA | 4 | 0 | 0 | NA | NA | 0 | NA | NA | NA | 0.013916 | 2.37e-07 | 0.88904 | 1.7161 | ON_20140827_MW1007-98_05_00_001.h5
20140827 | MW1007-98 | 5 | D8 | Cocaine | 30 | uM | 0.81154 | 0.88 | 0.13218 | 20.164 | 0.763 | 22.059 | 3 | 1 | 0 | NA | NA | 0 | NA | NA | NA | 0.0031826 | 3.06e-07 | 2.0693 | 2.2046 | ON_20140827_MW1007-98_05_00_001.h5
20140827 | MW1007-98 | 5 | E1 | Cytosine Arabinoside | 0 | uM | 0.49767 | 0.33 | 0.055204 | 26.791 | 0.31 | 67.569 | 4 | 1 | 0 | NA | NA | 0 | NA | NA | NA | 0.00011843 | 5.1e-06 | 0.85941 | 1.4453 | ON_20140827_MW1007-98_05_00_001.h5
20140827 | MW1007-98 | 5 | E2 | Cytosine Arabinoside | 0.03 | uM | 0.33563 | 0.50571 | 0.078967 | 23.2243 | 0.386 | 60.6817 | 7 | 3 | 0 | NA | NA | 0 | NA | NA | NA | 0.014318 | 1.67e-06 | 0.95688 | 1.0778 | ON_20140827_MW1007-98_05_00_001.h5
20140827 | MW1007-98 | 5 | E3 | Cytosine Arabinoside | 0.1 | uM | 1.3452 | 1.3286 | 0.13705 | 12.206 | 0.81867 | 33.044 | 7 | 3 | 0 | NA | NA | 0 | NA | NA | NA | 2.83e-05 | 1.78e-05 | 0.79457 | 1.6194 | ON_20140827_MW1007-98_05_00_001.h5
20140827 | MW1007-98 | 5 | E4 | Cytosine Arabinoside | 0.3 | uM | 0.2945 | 0 | NA | 0 | NA | NA | 1 | 0 | 0 | NA | NA | 0 | NA | NA | NA | -0.0002843 | 0 | 1.5226 | 1.3567 | ON_20140827_MW1007-98_05_00_001.h5
20140827 | MW1007-98 | 5 | E5 | Cytosine Arabinoside | 1 | uM | 0.086358 | 0 | NA | 0 | NA | NA | 1 | 0 | 0 | NA | NA | 0 | NA | NA | NA | 0 | 0 | 0.45345 | 0.67566 | ON_20140827_MW1007-98_05_00_001.h5
20140827 | MW1007-98 | 5 | E6 | Cytosine Arabinoside | 3 | uM | 0 | 0 | NA | 0 | NA | NA | 0 | 0 | 0 | NA | NA | 0 | NA | NA | NA | 0 | 0 | 0 | 0 | ON_20140827_MW1007-98_05_00_001.h5
20140827 | MW1007-98 | 5 | E7 | Cytosine Arabinoside | 10 | uM | 0 | 0 | NA | 0 | NA | NA | 0 | 0 | 0 | NA | NA | 0 | NA | NA | NA | 0 | 0 | 0 | 0 | ON_20140827_MW1007-98_05_00_001.h5
20140827 | MW1007-98 | 5 | E8 | Cytosine Arabinoside | 30 | uM | 0 | 0 | NA | 0 | NA | NA | 0 | 0 | 0 | NA | NA | 0 | NA | NA | NA | 0 | 0 | 0 | 0 | ON_20140827_MW1007-98_05_00_001.h5
20140827 | MW1007-98 | 5 | F1 | DEHP | 0 | uM | 2.1468 | 3.21 | 0.14869 | 18.748 | 0.889 | 8.312 | 2 | 1 | 0 | NA | NA | 0 | NA | NA | NA | -0.00086774 | 0 | 1.4575 | 1.8351 | ON_20140827_MW1007-98_05_00_001.h5
20140827 | MW1007-98 | 5 | F2 | DEHP | 0.03 | uM | 2.3073 | 2.08 | 0.14129 | 28.881 | 2.205 | 7.174 | 3 | 1 | 0 | NA | NA | 0 | NA | NA | NA | -0.001183 | 2.31e-06 | 0.16367 | 0.93115 | ON_20140827_MW1007-98_05_00_001.h5
20140827 | MW1007-98 | 5 | F3 | DEHP | 0.1 | uM | 0.56576 | 0 | NA | 0 | NA | NA | 1 | 0 | 0 | NA | NA | 0 | NA | NA | NA | 0.0043027 | 0 | 1.1917 | 1.5328 | ON_20140827_MW1007-98_05_00_001.h5
20140827 | MW1007-98 | 5 | F4 | DEHP | 0.3 | uM | 0.6926 | 0.12 | NA | 0 | NA | NA | 7 | 0 | 0 | NA | NA | 0 | NA | NA | NA | 0.0048162 | 1.37e-05 | 0.67256 | 1.2914 | ON_20140827_MW1007-98_05_00_001.h5
20140827 | MW1007-98 | 5 | F5 | DEHP | 1 | uM | 0.3461 | 0.12 | NA | 0 | NA | NA | 5 | 0 | 0 | NA | NA | 0 | NA | NA | NA | 0.017116 | 8.29e-08 | 1.561 | 1.7161 | ON_20140827_MW1007-98_05_00_001.h5
20140827 | MW1007-98 | 5 | F6 | DEHP | 3 | uM | 0.76338 | 0.66 | 0.081123 | 17.106 | 0.5525 | 45.299 | 4 | 2 | 0 | NA | NA | 0 | NA | NA | NA | 0.0064081 | 1.78e-05 | 1.0342 | 1.9612 | ON_20140827_MW1007-98_05_00_001.h5
20140827 | MW1007-98 | 5 | F7 | DEHP | 10 | uM | 0.83535 | 0 | NA | 0 | NA | NA | 2 | 0 | 0 | NA | NA | 0 | NA | NA | NA | 0.0026011 | 0 | 0.99107 | 2.0908 | ON_20140827_MW1007-98_05_00_001.h5
20140827 | MW1007-98 | 5 | F8 | DEHP | 30 | uM | 0 | 0 | NA | 0 | NA | NA | 0 | 0 | 0 | NA | NA | 0 | NA | NA | NA | 0 | 0 | 0 | 0 | ON_20140827_MW1007-98_05_00_001.h5
20140827 | MW1007-98 | 7 | A1 | Acetaminophen | 0 | uM | 1.1358 | 2.02 | 0.07366 | 47.6831 | 0.90907 | 33.8714 | 15 | 14 | 30 | 12.7 | 0.24208 | 4.956 | 28.5466 | 0.052633 | 25.5333 | 0.073452 | 0.0013165 | 0.39662 | 0.85893 | ON_20140827_MW1007-98_07_00_001.h5
20140827 | MW1007-98 | 7 | A2 | Acetaminophen | 0.03 | uM | 0.58901 | 2.02 | 0.063501 | 56.2994 | 0.63873 | 45.286 | 15 | 11 | 18 | 11.8889 | 0.19755 | 4.516 | 45.7382 | 0.05243 | 20.1111 | 0.065535 | 0.00073663 | 0.52007 | 0.70194 | ON_20140827_MW1007-98_07_00_001.h5
20140827 | MW1007-98 | 7 | A3 | Acetaminophen | 0.1 | uM | 0.55082 | 1.4888 | 0.063036 | 61.879 | 0.7057 | 29.8808 | 16 | 10 | 27 | 11.5556 | 0.2112 | 6.4714 | 31.4442 | 0.08071 | 19.1481 | 0.085014 | 0.0011385 | 0.46992 | 0.76342 | ON_20140827_MW1007-98_07_00_001.h5
20140827 | MW1007-98 | 7 | A4 | Acetaminophen | 0.3 | uM | 0.79715 | 1.4169 | 0.062469 | 48.389 | 0.552 | 34.2943 | 13 | 9 | 22 | 10.5455 | 0.20491 | 5.3367 | 39.5524 | 0.066241 | 23.0909 | 0.055768 | 0.0005088 | 0.43379 | 1.2948 | ON_20140827_MW1007-98_07_00_001.h5
20140827 | MW1007-98 | 7 | A5 | Acetaminophen | 1 | uM | 1.0437 | 2.056 | 0.053985 | 47.0705 | 0.68118 | 38.6855 | 15 | 11 | 21 | 11.7619 | 0.2763 | 4.089 | 40.675 | 0.068967 | 27.6667 | 0.064047 | 0.0009494 | 0.41561 | 1.2659 | ON_20140827_MW1007-98_07_00_001.h5
20140827 | MW1007-98 | 7 | A6 | Acetaminophen | 3 | uM | 0.93378 | 1.692 | 0.055612 | 46.6451 | 0.54927 | 36.2805 | 15 | 15 | 24 | 13.1667 | 0.2253 | 5.02 | 36.213 | 0.04815 | 26.625 | 0.08372 | 0.00099179 | 0.41875 | 0.76369 | ON_20140827_MW1007-98_07_00_001.h5
20140827 | MW1007-98 | 7 | A7 | Acetaminophen | 10 | uM | 0.50422 | 1.2138 | 0.063001 | 50.6941 | 0.56986 | 34.7053 | 13 | 7 | 23 | 9.9565 | 0.18282 | 6.1508 | 38.0909 | 0.043189 | 16 | 0.068741 | 0.00070166 | 0.60298 | 1.1444 | ON_20140827_MW1007-98_07_00_001.h5
20140827 | MW1007-98 | 7 | A8 | Acetaminophen | 30 | uM | 0.31716 | 0.54 | 0.036969 | 27.286 | 0.203 | 30.654 | 4 | 1 | 0 | NA | NA | 0 | NA | NA | NA | 0.014487 | 0 | 1.5131 | 1.8142 | ON_20140827_MW1007-98_07_00_001.h5
20140827 | MW1007-98 | 7 | B1 | Bisphenol A | 0 | uM | 0.77724 | 2.0775 | 0.052287 | 57.3745 | 0.45692 | 37.8115 | 16 | 12 | 26 | 10.3462 | 0.19639 | 4.4531 | 35.658 | 0.074741 | 19.3077 | 0.078541 | 0.00060489 | 0.46124 | 1.1652 | ON_20140827_MW1007-98_07_00_001.h5
20140827 | MW1007-98 | 7 | B2 | Bisphenol A | 0.03 | uM | 0.68149 | 1.6477 | 0.037723 | 66.8198 | 0.532 | 45.3305 | 13 | 13 | 21 | 13.9524 | 0.22199 | 9.7202 | 42.3125 | 0.055517 | 37.7143 | 0.17856 | 0.0020378 | 0.4937 | 1.2087 | ON_20140827_MW1007-98_07_00_001.h5
20140827 | MW1007-98 | 7 | B3 | Bisphenol A | 0.1 | uM | 0.69223 | 1.9875 | 0.041248 | 59.4432 | 0.3895 | 38.142 | 16 | 12 | 22 | 12.5909 | 0.17167 | 6.3546 | 39.081 | 0.044698 | 29 | 0.113 | 0.000957 | 0.35147 | 0.99782 | ON_20140827_MW1007-98_07_00_001.h5
20140827 | MW1007-98 | 7 | B4 | Bisphenol A | 0.3 | uM | 0.68984 | 1.852 | 0.049388 | 58.0304 | 0.48427 | 38.2815 | 15 | 11 | 26 | 11.7308 | 0.17297 | 8.1142 | 32.586 | 0.051791 | 29.3077 | 0.10217 | 0.0010939 | 0.43869 | 1.5743 | ON_20140827_MW1007-98_07_00_001.h5
20140827 | MW1007-98 | 7 | B5 | Bisphenol A | 1 | uM | 0.71841 | 1.5323 | 0.05916 | 46.7261 | 0.46327 | 50.4358 | 13 | 11 | 14 | 11.3571 | 0.16926 | 4.1964 | 52.4885 | 0.059619 | 25.6429 | 0.076565 | 0.00033371 | 0.5697 | 1.4665 | ON_20140827_MW1007-98_07_00_001.h5
20140827 | MW1007-98 | 7 | B6 | Bisphenol A | 3 | uM | 0.48814 | 1.44 | 0.047543 | 55.4023 | 0.33387 | 49.0733 | 12 | 8 | 13 | 10.3846 | 0.16884 | 4.6106 | 69.2875 | 0.029091 | 19.5385 | 0.05408 | 0.00023989 | 0.49508 | 0.80572 | ON_20140827_MW1007-98_07_00_001.h5
20140827 | MW1007-98 | 7 | B7 | Bisphenol A | 10 | uM | 0.36707 | 0.65 | 0.04601 | 41.4468 | 0.31067 | 52.137 | 12 | 6 | 11 | 11.0909 | 0.15499 | 5.7607 | 83.415 | 0.037732 | 21.2727 | 0.094885 | 3.45e-05 | 0.51549 | 2.0764 | ON_20140827_MW1007-98_07_00_001.h5
20140827 | MW1007-98 | 7 | B8 | Bisphenol A | 30 | uM | 0.12245 | 0 | NA | 0 | NA | NA | 2 | 0 | 0 | NA | NA | 0 | NA | NA | NA | -0.00021551 | 0 | 1.9852 | 1.5731 | ON_20140827_MW1007-98_07_00_001.h5
20140827 | MW1007-98 | 7 | C1 | Deltamethrin | 0 | uM | 0.8053 | 2.0657 | 0.062422 | 53.6438 | 0.57933 | 30.8186 | 14 | 12 | 25 | 10.76 | 0.24156 | 4.9717 | 34.975 | 0.058348 | 20.36 | 0.058105 | 0.00076306 | 0.30911 | 0.94021 | ON_20140827_MW1007-98_07_00_001.h5
20140827 | MW1007-98 | 7 | C2 | Deltamethrin | 0.03 | uM | 0.76168 | 1.62 | 0.044115 | 66.1276 | 0.60331 | 36.5188 | 13 | 13 | 28 | 12.6071 | 0.20201 | 13.2964 | 30.3852 | 0.071303 | 42.8571 | 0.19065 | 0.0030615 | 0.58385 | 0.7266 | ON_20140827_MW1007-98_07_00_001.h5
20140827 | MW1007-98 | 7 | C3 | Deltamethrin | 0.1 | uM | 0.67895 | 1.848 | 0.052711 | 49.8615 | 0.44714 | 41.2888 | 15 | 14 | 33 | 11.2424 | 0.15814 | 9.3706 | 26.8516 | 0.062434 | 26.303 | 0.09125 | 0.0014603 | 0.55553 | 0.73439 | ON_20140827_MW1007-98_07_00_001.h5
20140827 | MW1007-98 | 7 | C4 | Deltamethrin | 0.3 | uM | 0.79529 | 1.9586 | 0.058679 | 54.4048 | 0.57162 | 39.4029 | 14 | 13 | 23 | 12.5652 | 0.214 | 6.8748 | 38.1114 | 0.067862 | 30.3478 | 0.099331 | 0.001245 | 0.47655 | 1.2366 | ON_20140827_MW1007-98_07_00_001.h5
20140827 | MW1007-98 | 7 | C5 | Deltamethrin | 1 | uM | 1.5227 | 5.3631 | 0.066455 | 58.3964 | 0.51867 | 35.8984 | 13 | 9 | 16 | 9.75 | 0.13918 | 1.8423 | 51.82 | 0.040744 | 20.8125 | 0.037903 | 0.00021467 | 0.43519 | 1.7572 | ON_20140827_MW1007-98_07_00_001.h5
20140827 | MW1007-98 | 7 | C6 | Deltamethrin | 3 | uM | 0.48046 | 1.2508 | 0.056658 | 46.4712 | 0.38375 | 48.2945 | 13 | 4 | 5 | 12.4 | 0.13182 | 2.4584 | 171.5 | 0.02961 | 28.4 | 0.029315 | 4.47e-05 | 0.56897 | 1.4823 | ON_20140827_MW1007-98_07_00_001.h5
20140827 | MW1007-98 | 7 | C7 | Deltamethrin | 10 | uM | 0.2591 | 0.0225 | NA | 0 | NA | NA | 8 | 0 | 0 | NA | NA | 0 | NA | NA | NA | 0.0010493 | 2.78e-06 | 0.51452 | 1.0106 | ON_20140827_MW1007-98_07_00_001.h5
20140827 | MW1007-98 | 7 | C8 | Deltamethrin | 30 | uM | 0 | 0 | NA | 0 | NA | NA | 0 | 0 | 0 | NA | NA | 0 | NA | NA | NA | 0 | 0 | 0 | 0 | ON_20140827_MW1007-98_07_00_001.h5
20140827 | MW1007-98 | 7 | D1 | Cocaine | 0 | uM | 0.77496 | 1.5986 | 0.044696 | 60.5084 | 0.52069 | 44.0904 | 14 | 13 | 17 | 13.8824 | 0.23117 | 6.2017 | 51.4844 | 0.05332 | 36.3529 | 0.14066 | 0.0013867 | 0.55712 | 1.1544 | ON_20140827_MW1007-98_07_00_001.h5
20140827 | MW1007-98 | 7 | D2 | Cocaine | 0.03 | uM | 0.79406 | 2.04 | 0.047076 | 65.8335 | 0.53707 | 32.9901 | 16 | 15 | 28 | 12.6786 | 0.23101 | 7.6582 | 31.813 | 0.094395 | 31.5 | 0.12946 | 0.0021814 | 0.43745 | 0.68193 | ON_20140827_MW1007-98_07_00_001.h5
20140827 | MW1007-98 | 7 | D3 | Cocaine | 0.1 | uM | 0.71754 | 0.86 | 0.071308 | 32.0932 | 0.5576 | 43.426 | 9 | 5 | 7 | 8.1429 | 0.17063 | 1.89 | 128.2333 | 0.038082 | 16 | 0.02599 | 0.00027911 | 0.6673 | 1.3308 | ON_20140827_MW1007-98_07_00_001.h5
20140827 | MW1007-98 | 7 | D4 | Cocaine | 0.3 | uM | 0.54627 | 1.7737 | 0.043727 | 68.3529 | 0.4642 | 35.1747 | 16 | 15 | 25 | 12.84 | 0.19084 | 10.5263 | 34.5292 | 0.04583 | 33.36 | 0.1514 | 0.0017013 | 0.5258 | 0.56793 | ON_20140827_MW1007-98_07_00_001.h5
20140827 | MW1007-98 | 7 | D5 | Cocaine | 1 | uM | 0.41684 | 1.412 | 0.040131 | 58.137 | 0.308 | 45.251 | 15 | 12 | 19 | 12.1579 | 0.16174 | 7.9615 | 45.6139 | 0.030717 | 23.9474 | 0.10117 | 0.00041213 | 0.4888 | 0.95408 | ON_20140827_MW1007-98_07_00_001.h5
20140827 | MW1007-98 | 7 | D6 | Cocaine | 3 | uM | 0.52679 | 1.236 | 0.042588 | 48.7793 | 0.3845 | 43.2964 | 15 | 10 | 17 | 12.4706 | 0.16471 | 5.5332 | 51.2656 | 0.029239 | 23.4706 | 0.083117 | 0.00073091 | 0.39384 | 0.95645 | ON_20140827_MW1007-98_07_00_001.h5
20140827 | MW1007-98 | 7 | D7 | Cocaine | 10 | uM | 0.44424 | 1.128 | 0.066962 | 43.8451 | 0.5095 | 49.1091 | 10 | 8 | 10 | 11.6 | 0.15101 | 6.7903 | 90.0111 | 0.03858 | 28.2 | 0.059708 | 0.00041316 | 0.69845 | 1.1772 | ON_20140827_MW1007-98_07_00_001.h5
20140827 | MW1007-98 | 7 | D8 | Cocaine | 30 | uM | 0.71944 | 1.46 | 0.05755 | 33.7056 | 0.4266 | 49.6932 | 6 | 5 | 10 | 11.2 | 0.1388 | 4.5444 | 88.6778 | 0.023373 | 19.5 | 0.087941 | 0.00014558 | 0.52062 | 2.06 | ON_20140827_MW1007-98_07_00_001.h5
20140827 | MW1007-98 | 7 | E1 | Cytosine Arabinoside | 0 | uM | 0.67807 | 1.7 | 0.063757 | 52.1031 | 0.63427 | 43.4753 | 15 | 15 | 23 | 12.1304 | 0.21654 | 6.6999 | 35.7091 | 0.05947 | 26.913 | 0.10157 | 0.0016347 | 0.43815 | 0.72384 | ON_20140827_MW1007-98_07_00_001.h5
20140827 | MW1007-98 | 7 | E2 | Cytosine Arabinoside | 0.03 | uM | 0.58459 | 1.4829 | 0.047006 | 61.7858 | 0.44977 | 41.4825 | 14 | 13 | 22 | 13.2727 | 0.20232 | 7.713 | 40.181 | 0.04912 | 26.0909 | 0.13112 | 0.0010315 | 0.49036 | 0.765 | ON_20140827_MW1007-98_07_00_001.h5
20140827 | MW1007-98 | 7 | E3 | Cytosine Arabinoside | 0.1 | uM | 1.2531 | 2.6657 | 0.065326 | 41.6631 | 0.72927 | 39.3246 | 14 | 11 | 8 | 11.25 | 0.22141 | 1.4339 | 102.4571 | 0.044632 | 28.625 | 0.027832 | 0.00026128 | 0.49088 | 1.2669 | ON_20140827_MW1007-98_07_00_001.h5
20140827 | MW1007-98 | 7 | E4 | Cytosine Arabinoside | 0.3 | uM | 0.53041 | 0.30545 | 0.059062 | 18.5737 | 0.408 | 69.6967 | 11 | 3 | 0 | NA | NA | 0 | NA | NA | NA | 0.0034673 | 1.87e-05 | 0.64539 | 1.5258 | ON_20140827_MW1007-98_07_00_001.h5
20140827 | MW1007-98 | 7 | E5 | Cytosine Arabinoside | 1 | uM | 0 | 0 | NA | 0 | NA | NA | 0 | 0 | 0 | NA | NA | 0 | NA | NA | NA | 0 | 0 | 0 | 0 | ON_20140827_MW1007-98_07_00_001.h5
20140827 | MW1007-98 | 7 | E6 | Cytosine Arabinoside | 3 | uM | 0 | 0 | NA | 0 | NA | NA | 0 | 0 | 0 | NA | NA | 0 | NA | NA | NA | 0 | 0 | 0 | 0 | ON_20140827_MW1007-98_07_00_001.h5
20140827 | MW1007-98 | 7 | E7 | Cytosine Arabinoside | 10 | uM | 0 | 0 | NA | 0 | NA | NA | 0 | 0 | 0 | NA | NA | 0 | NA | NA | NA | 0 | 0 | 0 | 0 | ON_20140827_MW1007-98_07_00_001.h5
20140827 | MW1007-98 | 7 | E8 | Cytosine Arabinoside | 30 | uM | 0 | 0 | NA | 0 | NA | NA | 0 | 0 | 0 | NA | NA | 0 | NA | NA | NA | 0 | 0 | 0 | 0 | ON_20140827_MW1007-98_07_00_001.h5
20140827 | MW1007-98 | 7 | F1 | DEHP | 0 | uM | 1.6674 | 2.82 | 0.077317 | 52.482 | 1.3562 | 19.3756 | 8 | 5 | 6 | 6 | 0.20868 | 0.5534 | 148.83 | 0.085233 | 11.1667 | 0.019078 | 0.00045416 | 0.86922 | 1.625 | ON_20140827_MW1007-98_07_00_001.h5
20140827 | MW1007-98 | 7 | F2 | DEHP | 0.03 | uM | 1.517 | 2.1086 | 0.080406 | 39.5164 | 0.8096 | 32.69 | 7 | 5 | 4 | 7.5 | 0.17146 | 0.65735 | 240.6667 | 0.036985 | 16 | 0.03688 | 0.00017001 | 0.80631 | 1.2304 | ON_20140827_MW1007-98_07_00_001.h5
20140827 | MW1007-98 | 7 | F3 | DEHP | 0.1 | uM | 0.44829 | 0.705 | 0.081582 | 33.2725 | 0.6275 | 73.1725 | 8 | 6 | 11 | 8.5455 | 0.11016 | 5.5489 | 80.54 | 0.018605 | 16.8182 | 0.040858 | 0.00016782 | 0.65332 | 1.1086 | ON_20140827_MW1007-98_07_00_001.h5
20140827 | MW1007-98 | 7 | F4 | DEHP | 0.3 | uM | 1.0623 | 2.932 | 0.0457 | 58.7174 | 0.47193 | 31.2743 | 15 | 15 | 29 | 13.0345 | 0.20333 | 6.5264 | 29.5571 | 0.069135 | 32.5172 | 0.12185 | 0.0023686 | 0.43952 | 0.90381 | ON_20140827_MW1007-98_07_00_001.h5
20140827 | MW1007-98 | 7 | F5 | DEHP | 1 | uM | 0.47648 | 1.0757 | 0.048415 | 56.0705 | 0.43591 | 49.6532 | 14 | 11 | 14 | 11.4286 | 0.19424 | 6.7141 | 61.6577 | 0.032333 | 29 | 0.085893 | 0.00035045 | 0.45492 | 1.0798 | ON_20140827_MW1007-98_07_00_001.h5
20140827 | MW1007-98 | 7 | F6 | DEHP | 3 | uM | 0.42251 | 1.2231 | 0.044329 | 61.2685 | 0.47792 | 48.7135 | 13 | 12 | 17 | 12.7059 | 0.2316 | 12.6572 | 51.7437 | 0.047542 | 37.8824 | 0.12476 | 0.0015467 | 0.60652 | 0.70145 | ON_20140827_MW1007-98_07_00_001.h5
20140827 | MW1007-98 | 7 | F7 | DEHP | 10 | uM | 0.23806 | 0.66 | 0.034623 | 65.112 | 0.222 | 19.086 | 5 | 1 | 0 | NA | NA | 0 | NA | NA | NA | 0.018722 | 0 | 0.66325 | 1.3112 | ON_20140827_MW1007-98_07_00_001.h5
20140827 | MW1007-98 | 7 | F8 | DEHP | 30 | uM | 0 | 0 | NA | 0 | NA | NA | 0 | 0 | 0 | NA | NA | 0 | NA | NA | NA | 0 | 0 | 0 | 0 | ON_20140827_MW1007-98_07_00_001.h5
20140827 | MW1007-98 | 9 | A1 | Acetaminophen | 0 | uM | 2.5308 | 6.2625 | 0.049509 | 64.6058 | 0.72488 | 12.0553 | 16 | 16 | 417 | 12.4724 | 0.099644 | 27.1371 | 2.1343 | 0.066102 | 23.7362 | 0.24509 | 0.011336 | 0.45416 | 1.9137 | ON_20140827_MW1007-98_09_00_001.h5
20140827 | MW1007-98 | 9 | A2 | Acetaminophen | 0.03 | uM | 2.078 | 4.9875 | 0.042271 | 62.5637 | 0.58788 | 13.7492 | 16 | 16 | 363 | 12.7576 | 0.10211 | 35.1443 | 2.4104 | 0.063786 | 28.9945 | 0.29643 | 0.012722 | 0.34506 | 2.1119 | ON_20140827_MW1007-98_09_00_001.h5
20140827 | MW1007-98 | 9 | A3 | Acetaminophen | 0.1 | uM | 1.7719 | 4.6688 | 0.04801 | 61.6192 | 0.59594 | 15.5231 | 16 | 16 | 302 | 10.8245 | 0.099172 | 25.3397 | 2.9414 | 0.055161 | 21.4272 | 0.21215 | 0.0074358 | 0.35815 | 1.8516 | ON_20140827_MW1007-98_09_00_001.h5
20140827 | MW1007-98 | 9 | A4 | Acetaminophen | 0.3 | uM | 1.437 | 3.6862 | 0.044123 | 62.6656 | 0.5224 | 17.0711 | 16 | 15 | 267 | 11.2547 | 0.10565 | 30.0435 | 3.3295 | 0.066452 | 23.3034 | 0.23262 | 0.0087205 | 0.3239 | 0.99755 | ON_20140827_MW1007-98_09_00_001.h5
20140827 | MW1007-98 | 9 | A5 | Acetaminophen | 1 | uM | 2.1275 | 5.5987 | 0.043424 | 67.4156 | 0.62338 | 15.1711 | 16 | 16 | 333 | 9.5045 | 0.10932 | 23.4402 | 2.6714 | 0.068745 | 21.5826 | 0.24685 | 0.010292 | 0.37403 | 1.542 | ON_20140827_MW1007-98_09_00_001.h5
20140827 | MW1007-98 | 9 | A6 | Acetaminophen | 3 | uM | 1.7223 | 3.7612 | 0.047456 | 70.982 | 0.884 | 19.1168 | 16 | 16 | 108 | 11.5278 | 0.15528 | 14.9222 | 7.971 | 0.076284 | 34.2963 | 0.22238 | 0.0072474 | 0.41734 | 2.371 | ON_20140827_MW1007-98_09_00_001.h5
20140827 | MW1007-98 | 9 | A7 | Acetaminophen | 10 | uM | 1.0206 | 2.7643 | 0.052932 | 54.2098 | 0.56314 | 31.9204 | 14 | 14 | 130 | 8.9 | 0.10951 | 16.9957 | 6.8275 | 0.057436 | 16.8846 | 0.15837 | 0.0032018 | 0.48542 | 1.2292 | ON_20140827_MW1007-98_09_00_001.h5
20140827 | MW1007-98 | 9 | A8 | Acetaminophen | 30 | uM | 1.0458 | 2.28 | 0.073817 | 40.5464 | 0.61482 | 44.9036 | 11 | 11 | 31 | 9.5161 | 0.14895 | 5.6806 | 29.2267 | 0.052048 | 19.129 | 0.058264 | 0.0010537 | 0.57315 | 1.0118 | ON_20140827_MW1007-98_09_00_001.h5
20140827 | MW1007-98 | 9 | B1 | Bisphenol A | 0 | uM | 2.0877 | 5.4225 | 0.044528 | 71.0215 | 0.61669 | 14.3961 | 16 | 16 | 318 | 9.9843 | 0.10088 | 25.1196 | 2.7521 | 0.055288 | 23.7673 | 0.20861 | 0.0084956 | 0.38004 | 1.3715 | ON_20140827_MW1007-98_09_00_001.h5
20140827 | MW1007-98 | 9 | B2 | Bisphenol A | 0.03 | uM | 1.5558 | 3.6412 | 0.03874 | 65.8603 | 0.61369 | 25.9706 | 16 | 16 | 320 | 10.0375 | 0.093066 | 27.919 | 2.7818 | 0.060621 | 19.5625 | 0.29534 | 0.010418 | 0.30751 | 1.4523 | ON_20140827_MW1007-98_09_00_001.h5
20140827 | MW1007-98 | 9 | B3 | Bisphenol A | 0.1 | uM | 2.0433 | 5.4863 | 0.046996 | 68.8907 | 0.62387 | 12.8568 | 16 | 16 | 386 | 10.4793 | 0.094515 | 32.3995 | 2.3013 | 0.055284 | 24.7176 | 0.24476 | 0.01052 | 0.23128 | 1.3796 | ON_20140827_MW1007-98_09_00_001.h5
20140827 | MW1007-98 | 9 | B4 | Bisphenol A | 0.3 | uM | 1.7417 | 4.2263 | 0.031461 | 66.9672 | 0.4395 | 14.9947 | 16 | 16 | 338 | 11.8462 | 0.096516 | 38.7897 | 2.6286 | 0.064555 | 28.8077 | 0.36043 | 0.014623 | 0.30795 | 1.4985 | ON_20140827_MW1007-98_09_00_001.h5
20140827 | MW1007-98 | 9 | B5 | Bisphenol A | 1 | uM | 1.2684 | 3.8025 | 0.03226 | 74.6514 | 0.43144 | 19.8202 | 16 | 16 | 86 | 10.8023 | 0.1313 | 16.9147 | 10.1394 | 0.061497 | 35.9535 | 0.27972 | 0.0078543 | 0.33326 | 1.249 | ON_20140827_MW1007-98_09_00_001.h5
20140827 | MW1007-98 | 9 | B6 | Bisphenol A | 3 | uM | 1.0293 | 3.03 | 0.032234 | 57.9855 | 0.316 | 31.1924 | 16 | 16 | 74 | 9.9054 | 0.11167 | 16.1453 | 12.0616 | 0.045162 | 32.3649 | 0.20783 | 0.0049337 | 0.30751 | 1.473 | ON_20140827_MW1007-98_09_00_001.h5
20140827 | MW1007-98 | 9 | B7 | Bisphenol A | 10 | uM | 0.64995 | 2.2125 | 0.03318 | 59.6561 | 0.27779 | 28.6191 | 16 | 14 | 91 | 10.2088 | 0.10044 | 24.3408 | 9.7539 | 0.040173 | 25.0549 | 0.22644 | 0.004445 | 0.38888 | 1.0951 | ON_20140827_MW1007-98_09_00_001.h5
20140827 | MW1007-98 | 9 | B8 | Bisphenol A | 30 | uM | 0.3486 | 0.825 | 0.043549 | 56.7723 | 0.29167 | 55.7127 | 8 | 6 | 15 | 10.3333 | 0.1228 | 10.7194 | 52.0821 | 0.019218 | 20.0667 | 0.098003 | 0.00031192 | 0.5782 | 1.369 | ON_20140827_MW1007-98_09_00_001.h5
20140827 | MW1007-98 | 9 | C1 | Deltamethrin | 0 | uM | 2.1507 | 5.324 | 0.063706 | 65.2153 | 0.87413 | 19.9196 | 15 | 15 | 379 | 8.8971 | 0.1018 | 23.7057 | 2.3427 | 0.05539 | 18.219 | 0.1513 | 0.0063241 | 0.3822 | 0.80639 | ON_20140827_MW1007-98_09_00_001.h5
20140827 | MW1007-98 | 9 | C2 | Deltamethrin | 0.03 | uM | 1.8089 | 4.6 | 0.023175 | 73.3324 | 0.35433 | 15.8017 | 15 | 15 | 243 | 10.2634 | 0.099473 | 27.6953 | 3.5988 | 0.063122 | 27.856 | 0.37818 | 0.015228 | 0.38332 | 1.7167 | ON_20140827_MW1007-98_09_00_001.h5
20140827 | MW1007-98 | 9 | C3 | Deltamethrin | 0.1 | uM | 2.4841 | 6.5287 | 0.039933 | 65.6843 | 0.538 | 11.7523 | 16 | 16 | 411 | 12.4161 | 0.10759 | 37.8174 | 2.148 | 0.061713 | 32.9416 | 0.32584 | 0.017083 | 0.20715 | 1.4381 | ON_20140827_MW1007-98_09_00_001.h5
20140827 | MW1007-98 | 9 | C4 | Deltamethrin | 0.3 | uM | 1.0502 | 3.4312 | 0.035876 | 65.5688 | 0.406 | 28.498 | 16 | 16 | 96 | 10.1771 | 0.12317 | 17.8118 | 9.3521 | 0.063772 | 28.0833 | 0.2345 | 0.0055088 | 0.26454 | 1.1611 | ON_20140827_MW1007-98_09_00_001.h5
20140827 | MW1007-98 | 9 | C5 | Deltamethrin | 1 | uM | 1.5699 | 5.1262 | 0.033239 | 63.2218 | 0.39194 | 23.4126 | 16 | 16 | 260 | 9.9423 | 0.098148 | 28.7735 | 3.4247 | 0.042004 | 25.0385 | 0.24715 | 0.007641 | 0.37965 | 1.0839 | ON_20140827_MW1007-98_09_00_001.h5
20140827 | MW1007-98 | 9 | C6 | Deltamethrin | 3 | uM | 0.86563 | 3.1414 | 0.039782 | 60.9248 | 0.35155 | 34.5825 | 14 | 11 | 31 | 9.0645 | 0.12226 | 6.3623 | 28.89 | 0.049875 | 22.6129 | 0.11342 | 0.0013409 | 0.54805 | 1.9228 | ON_20140827_MW1007-98_09_00_001.h5
20140827 | MW1007-98 | 9 | C7 | Deltamethrin | 10 | uM | 0.25919 | 0.852 | 0.04524 | 46.1033 | 0.304 | 66.0597 | 15 | 12 | 23 | 12.913 | 0.11554 | 19.0583 | 38.1705 | 0.023099 | 29.5652 | 0.15188 | 0.00062884 | 0.35728 | 1.9042 | ON_20140827_MW1007-98_09_00_001.h5
20140827 | MW1007-98 | 9 | C8 | Deltamethrin | 30 | uM | 0 | 0 | NA | 0 | NA | NA | 0 | 0 | 0 | NA | NA | 0 | NA | NA | NA | 0 | 0 | 0 | 0 | ON_20140827_MW1007-98_09_00_001.h5
20140827 | MW1007-98 | 9 | D1 | Cocaine | 0 | uM | 1.7551 | 4.6238 | 0.043619 | 66.6377 | 0.65273 | 15.9058 | 16 | 15 | 162 | 10.6481 | 0.1238 | 16.0071 | 5.454 | 0.078177 | 24.9938 | 0.20889 | 0.0072731 | 0.38806 | 0.56566 | ON_20140827_MW1007-98_09_00_001.h5
20140827 | MW1007-98 | 9 | D2 | Cocaine | 0.03 | uM | 1.9464 | 3.8138 | 0.035751 | 67.1397 | 0.56812 | 17.6861 | 16 | 16 | 337 | 10.092 | 0.087203 | 28.7823 | 2.6315 | 0.058932 | 23.9585 | 0.28498 | 0.011862 | 0.2732 | 1.6508 | ON_20140827_MW1007-98_09_00_001.h5
20140827 | MW1007-98 | 9 | D3 | Cocaine | 0.1 | uM | 0.91138 | 3.0046 | 0.036515 | 62.7641 | 0.35515 | 31.4609 | 13 | 13 | 50 | 9.84 | 0.1664 | 12.8112 | 17.1367 | 0.070203 | 27.48 | 0.14973 | 0.0036709 | 0.47722 | 2.0253 | ON_20140827_MW1007-98_09_00_001.h5
20140827 | MW1007-98 | 9 | D4 | Cocaine | 0.3 | uM | 1.4936 | 4.635 | 0.0399 | 70.4456 | 0.53887 | 19.8504 | 16 | 16 | 137 | 10.1168 | 0.1262 | 17.2125 | 6.5294 | 0.083849 | 27.0438 | 0.23838 | 0.0073402 | 0.27572 | 1.4305 | ON_20140827_MW1007-98_09_00_001.h5
20140827 | MW1007-98 | 9 | D5 | Cocaine | 1 | uM | 1.0244 | 3.0638 | 0.030194 | 70.7554 | 0.35281 | 22.9248 | 16 | 16 | 154 | 8.9416 | 0.10187 | 25.2185 | 5.7709 | 0.06107 | 24.1753 | 0.28604 | 0.0067902 | 0.34099 | 1.3872 | ON_20140827_MW1007-98_09_00_001.h5
20140827 | MW1007-98 | 9 | D6 | Cocaine | 3 | uM | 0.73983 | 2.268 | 0.034486 | 61.2211 | 0.29546 | 38.3933 | 15 | 13 | 27 | 12.5556 | 0.11219 | 14.8545 | 33.4077 | 0.033436 | 55.4074 | 0.22336 | 0.0031609 | 0.34447 | 1.4449 | ON_20140827_MW1007-98_09_00_001.h5
20140827 | MW1007-98 | 9 | D7 | Cocaine | 10 | uM | 0.72091 | 2.4 | 0.036475 | 68.8567 | 0.37646 | 30.9501 | 14 | 13 | 46 | 10.8261 | 0.12992 | 17.676 | 18.9811 | 0.051436 | 35.1522 | 0.20799 | 0.0043473 | 0.38171 | 1.5526 | ON_20140827_MW1007-98_09_00_001.h5
20140827 | MW1007-98 | 9 | D8 | Cocaine | 30 | uM | 0.88768 | 2.97 | 0.031298 | 64.5609 | 0.28879 | 27.8026 | 14 | 14 | 57 | 10.6667 | 0.14822 | 15.7853 | 15.7991 | 0.056926 | 31.1053 | 0.21317 | 0.0045907 | 0.37923 | 1.9246 | ON_20140827_MW1007-98_09_00_001.h5
20140827 | MW1007-98 | 9 | E1 | Cytosine Arabinoside | 0 | uM | 2.151 | 5.1825 | 0.054071 | 59.7321 | 0.665 | 20.2765 | 16 | 16 | 488 | 10.6352 | 0.093444 | 36.6742 | 1.8286 | 0.05393 | 23.2971 | 0.2451 | 0.010907 | 0.43146 | 1.7398 | ON_20140827_MW1007-98_09_00_001.h5
20140827 | MW1007-98 | 9 | E2 | Cytosine Arabinoside | 0.03 | uM | 1.2356 | 3.2475 | 0.036169 | 72.0245 | 0.54594 | 23.5021 | 16 | 16 | 107 | 11.0093 | 0.13543 | 18.3804 | 8.1939 | 0.080765 | 30.5888 | 0.27596 | 0.0077317 | 0.44724 | 2.1334 | ON_20140827_MW1007-98_09_00_001.h5
20140827 | MW1007-98 | 9 | E3 | Cytosine Arabinoside | 0.1 | uM | 2.4635 | 4.6688 | 0.068664 | 64.7518 | 1.2975 | 14.3272 | 16 | 16 | 172 | 10.936 | 0.13144 | 11.8071 | 5.0295 | 0.083602 | 24.3721 | 0.11303 | 0.0041431 | 0.68444 | 1.6993 | ON_20140827_MW1007-98_09_00_001.h5
20140827 | MW1007-98 | 9 | E4 | Cytosine Arabinoside | 0.3 | uM | 1.0654 | 2.3443 | 0.072551 | 42.7646 | 0.69622 | 25.8123 | 14 | 9 | 11 | 10.1818 | 0.14387 | 1.2649 | 88.365 | 0.033996 | 15.5455 | 0.025305 | 0.00025254 | 0.67571 | 2.0355 | ON_20140827_MW1007-98_09_00_001.h5
20140827 | MW1007-98 | 9 | E5 | Cytosine Arabinoside | 1 | uM | 0 | 0 | NA | 0 | NA | NA | 0 | 0 | 0 | NA | NA | 0 | NA | NA | NA | 0 | 0 | 0 | 0 | ON_20140827_MW1007-98_09_00_001.h5
20140827 | MW1007-98 | 9 | E6 | Cytosine Arabinoside | 3 | uM | 0 | 0 | NA | 0 | NA | NA | 0 | 0 | 0 | NA | NA | 0 | NA | NA | NA | 0 | 0 | 0 | 0 | ON_20140827_MW1007-98_09_00_001.h5
20140827 | MW1007-98 | 9 | E7 | Cytosine Arabinoside | 10 | uM | 0 | 0 | NA | 0 | NA | NA | 0 | 0 | 0 | NA | NA | 0 | NA | NA | NA | 0 | 0 | 0 | 0 | ON_20140827_MW1007-98_09_00_001.h5
20140827 | MW1007-98 | 9 | E8 | Cytosine Arabinoside | 30 | uM | 0 | 0 | NA | 0 | NA | NA | 0 | 0 | 0 | NA | NA | 0 | NA | NA | NA | 0 | 0 | 0 | 0 | ON_20140827_MW1007-98_09_00_001.h5
20140827 | MW1007-98 | 9 | F1 | DEHP | 0 | uM | 1.976 | 4.086 | 0.06263 | 49.809 | 0.7907 | 18.5984 | 10 | 10 | 206 | 8.3204 | 0.10251 | 15.4263 | 4.3054 | 0.079626 | 13.3932 | 0.14914 | 0.0061425 | 0.50917 | 1.7655 | ON_20140827_MW1007-98_09_00_001.h5
20140827 | MW1007-98 | 9 | F2 | DEHP | 0.03 | uM | 1.1155 | 3.078 | 0.042392 | 66.0266 | 0.51656 | 27.7047 | 10 | 9 | 111 | 6.7838 | 0.14427 | 17.0137 | 7.9655 | 0.10873 | 15.5315 | 0.11284 | 0.0046166 | 0.48969 | 2.0868 | ON_20140827_MW1007-98_09_00_001.h5
20140827 | MW1007-98 | 9 | F3 | DEHP | 0.1 | uM | 1.0003 | 2.0862 | 0.06534 | 47.8908 | 0.65136 | 36.4724 | 13 | 11 | 80 | 8.3875 | 0.12292 | 12.0778 | 11.1956 | 0.063284 | 17.7 | 0.10412 | 0.0038805 | 0.67272 | 1.0433 | ON_20140827_MW1007-98_09_00_001.h5
20140827 | MW1007-98 | 9 | F4 | DEHP | 0.3 | uM | 2.4978 | 4.9013 | 0.041912 | 69.4316 | 0.836 | 14.9547 | 16 | 16 | 353 | 10.9915 | 0.10685 | 26.3042 | 2.5294 | 0.072957 | 26.8244 | 0.2739 | 0.013122 | 0.32487 | 1.2078 | ON_20140827_MW1007-98_09_00_001.h5
20140827 | MW1007-98 | 9 | F5 | DEHP | 1 | uM | 1.8186 | 4.008 | 0.040817 | 67.6449 | 0.6452 | 16.9895 | 15 | 15 | 309 | 11.0421 | 0.10481 | 29.2735 | 2.8805 | 0.077279 | 23.3042 | 0.26287 | 0.011099 | 0.39235 | 1.3827 | ON_20140827_MW1007-98_09_00_001.h5
20140827 | MW1007-98 | 9 | F6 | DEHP | 3 | uM | 1.5831 | 4.312 | 0.037648 | 66.1349 | 0.48407 | 21.9629 | 15 | 15 | 147 | 10.8435 | 0.12682 | 20.0196 | 6.0623 | 0.071143 | 29.1293 | 0.26049 | 0.0086907 | 0.43667 | 1.9411 | ON_20140827_MW1007-98_09_00_001.h5
20140827 | MW1007-98 | 9 | F7 | DEHP | 10 | uM | 0.99202 | 2.7862 | 0.078219 | 46.9952 | 0.5934 | 27.3518 | 16 | 15 | 67 | 10.7463 | 0.12947 | 8.1276 | 13.4591 | 0.052822 | 17.3433 | 0.086233 | 0.0016441 | 0.34076 | 1.6572 | ON_20140827_MW1007-98_09_00_001.h5
20140827 | MW1007-98 | 9 | F8 | DEHP | 30 | uM | 0 | 0 | NA | 0 | NA | NA | 0 | 0 | 0 | NA | NA | 0 | NA | NA | NA | 0 | 0 | 0 | 0 | ON_20140827_MW1007-98_09_00_001.h5
20140910 | MW1008-39 | 12 | A1 | 5-Fluorouracil | 0 | uM | 0.78274 | 3.132 | 0.023783 | 68.5368 | 0.20946 | 22.0327 | 15 | 13 | 92 | 11.6739 | 0.1383 | 28.5419 | 9.5297 | 0.037271 | 33.0652 | 0.26147 | 0.0062003 | 0.32331 | 1.1575 | ON_20140910_MW1008-39_12_00_001.h5
20140910 | MW1008-39 | 12 | A2 | 5-Fluorouracil | 0.03 | uM | 1.1224 | 4.1175 | 0.019871 | 67.6325 | 0.2092 | 24.4899 | 16 | 15 | 124 | 11.9355 | 0.13708 | 29.198 | 7.2053 | 0.045349 | 38.2258 | 0.3202 | 0.0090532 | 0.41594 | 1.1192 | ON_20140910_MW1008-39_12_00_001.h5
20140910 | MW1008-39 | 12 | A3 | 5-Fluorouracil | 0.1 | uM | 1.8076 | 6.364 | 0.026316 | 76.426 | 0.29493 | 15.485 | 15 | 15 | 168 | 12.4702 | 0.15892 | 28.3437 | 5.3278 | 0.065651 | 41.3869 | 0.33941 | 0.015281 | 0.23493 | 0.53859 | ON_20140910_MW1008-39_12_00_001.h5
20140910 | MW1008-39 | 12 | A4 | 5-Fluorouracil | 0.3 | uM | 1.6922 | 6.24 | 0.027152 | 77.0839 | 0.28819 | 13.9539 | 16 | 16 | 169 | 12.9349 | 0.15518 | 27.6271 | 5.1967 | 0.070177 | 40.0118 | 0.32873 | 0.01248 | 0.22697 | 0.55213 | ON_20140910_MW1008-39_12_00_001.h5
20140910 | MW1008-39 | 12 | A5 | 5-Fluorouracil | 1 | uM | 1.5337 | 4.1186 | 0.037986 | 64.758 | 0.49143 | 26.278 | 14 | 14 | 127 | 9.5354 | 0.14291 | 16.587 | 7.0226 | 0.07807 | 25.4252 | 0.19403 | 0.0062136 | 0.55776 | 0.7196 | ON_20140910_MW1008-39_12_00_001.h5
20140910 | MW1008-39 | 12 | A6 | 5-Fluorouracil | 3 | uM | 1.6257 | 5.0308 | 0.093265 | 37.4755 | 0.6037 | 20.4854 | 13 | 10 | 8 | 10.625 | 0.24525 | 0.66105 | 119.6571 | 0.075836 | 15.875 | 0.013637 | 0.00018551 | 0.31559 | 0.69107 | ON_20140910_MW1008-39_12_00_001.h5
20140910 | MW1008-39 | 12 | A7 | 5-Fluorouracil | 10 | uM | 0 | 0 | NA | 0 | NA | NA | 0 | 0 | 0 | NA | NA | 0 | NA | NA | NA | 0 | 0 | 0 | 0 | ON_20140910_MW1008-39_12_00_001.h5
20140910 | MW1008-39 | 12 | A8 | 5-Fluorouracil | 30 | uM | 0 | 0 | NA | 0 | NA | NA | 0 | 0 | 0 | NA | NA | 0 | NA | NA | NA | 0 | 0 | 0 | 0 | ON_20140910_MW1008-39_12_00_001.h5
20140910 | MW1008-39 | 12 | B1 | Glyphosate | 0 | uM | 1.4223 | 6.0075 | 0.015773 | 70.9221 | 0.13913 | 14.8031 | 16 | 15 | 185 | 13.3838 | 0.12675 | 40.8905 | 4.8454 | 0.042364 | 45.4703 | 0.39156 | 0.013901 | 0.33139 | 0.71473 | ON_20140910_MW1008-39_12_00_001.h5
20140910 | MW1008-39 | 12 | B2 | Glyphosate | 0.03 | uM | 0.71062 | 2.452 | 0.02025 | 60.1728 | 0.15358 | 27.9976 | 15 | 12 | 84 | 11.7619 | 0.13197 | 29.473 | 10.4958 | 0.031778 | 34.0238 | 0.25254 | 0.0058091 | 0.35306 | 0.89097 | ON_20140910_MW1008-39_12_00_001.h5
20140910 | MW1008-39 | 12 | B3 | Glyphosate | 0.1 | uM | 1.0002 | 4.5686 | 0.019178 | 79.8623 | 0.15864 | 15.7319 | 14 | 11 | 126 | 11.3492 | 0.14907 | 35.2696 | 7.0212 | 0.031085 | 35.6587 | 0.28256 | 0.010315 | 0.41213 | 1.0151 | ON_20140910_MW1008-39_12_00_001.h5
20140910 | MW1008-39 | 12 | B4 | Glyphosate | 0.3 | uM | 1.3209 | 5.42 | 0.022455 | 81.4543 | 0.21264 | 11.1948 | 15 | 14 | 128 | 12.9609 | 0.17237 | 28.4125 | 6.9846 | 0.033537 | 39.9062 | 0.31187 | 0.010696 | 0.3072 | 0.65236 | ON_20140910_MW1008-39_12_00_001.h5
20140910 | MW1008-39 | 12 | B5 | Glyphosate | 1 | uM | 0.66436 | 2.7 | 0.018388 | 69.938 | 0.1552 | 29.1449 | 12 | 10 | 64 | 10.4688 | 0.15506 | 27.6669 | 13.8698 | 0.037602 | 31.4062 | 0.19014 | 0.0058601 | 0.86474 | 0.9912 | ON_20140910_MW1008-39_12_00_001.h5
20140910 | MW1008-39 | 12 | B6 | Glyphosate | 3 | uM | 0.93709 | 3.39 | 0.015424 | 89.3775 | 0.19173 | 19.5895 | 16 | 15 | 65 | 14.3538 | 0.18411 | 31.1569 | 13.7172 | 0.028354 | 64.9692 | 0.44625 | 0.012179 | 0.38682 | 0.57095 | ON_20140910_MW1008-39_12_00_001.h5
20140910 | MW1008-39 | 12 | B7 | Glyphosate | 10 | uM | 0.73554 | 3.1371 | 0.017578 | 83.5412 | 0.17038 | 20.4912 | 14 | 13 | 72 | 11.8194 | 0.16615 | 30.848 | 12.1535 | 0.04508 | 40.1667 | 0.32214 | 0.0082096 | 0.33981 | 0.60938 | ON_20140910_MW1008-39_12_00_001.h5
20140910 | MW1008-39 | 12 | B8 | Glyphosate | 30 | uM | 1.0092 | 4.2112 | 0.018452 | 63.3453 | 0.14487 | 26.8345 | 16 | 15 | 136 | 12.3015 | 0.13866 | 32.445 | 6.5433 | 0.036398 | 34.8235 | 0.30858 | 0.0089723 | 0.19478 | 0.59239 | ON_20140910_MW1008-39_12_00_001.h5
20140910 | MW1008-39 | 12 | C1 | Haloperidol | 0 | uM | 1.2855 | 4.9688 | 0.023697 | 72.3786 | 0.22471 | 20.2855 | 16 | 14 | 161 | 11.0373 | 0.15861 | 27.3422 | 5.5472 | 0.061144 | 31.5776 | 0.26375 | 0.0092818 | 0.34469 | 0.85022 | ON_20140910_MW1008-39_12_00_001.h5
20140910 | MW1008-39 | 12 | C2 | Haloperidol | 0.03 | uM | 1.6374 | 5.7675 | 0.019718 | 83.4404 | 0.2335 | 12.6312 | 16 | 16 | 139 | 13.4317 | 0.19364 | 28.458 | 6.3431 | 0.068298 | 48.4892 | 0.37653 | 0.014157 | 0.24232 | 0.59302 | ON_20140910_MW1008-39_12_00_001.h5
20140910 | MW1008-39 | 12 | C3 | Haloperidol | 0.1 | uM | 1.0866 | 4.3537 | 0.027194 | 76.5836 | 0.26587 | 21.4252 | 16 | 15 | 105 | 12.1333 | 0.1865 | 21.3718 | 8.4885 | 0.064928 | 31.9905 | 0.25971 | 0.006996 | 0.31861 | 0.781 | ON_20140910_MW1008-39_12_00_001.h5
20140910 | MW1008-39 | 12 | C4 | Haloperidol | 0.3 | uM | 0.91667 | 3.404 | 0.043796 | 59.6551 | 0.323 | 36.5228 | 15 | 12 | 124 | 10.2097 | 0.13963 | 22.1679 | 7.2248 | 0.062653 | 22.2984 | 0.17186 | 0.0050169 | 0.4081 | 0.98099 | ON_20140910_MW1008-39_12_00_001.h5
20140910 | MW1008-39 | 12 | C5 | Haloperidol | 1 | uM | 0.44538 | 1.6087 | 0.036898 | 58.9549 | 0.25621 | 46.9593 | 16 | 14 | 41 | 12.5854 | 0.15965 | 19.5902 | 21.555 | 0.049617 | 30.7805 | 0.21283 | 0.0026243 | 0.3194 | 0.76085 | ON_20140910_MW1008-39_12_00_001.h5
20140910 | MW1008-39 | 12 | C6 | Haloperidol | 3 | uM | 0.2565 | 0.56625 | 0.024346 | 43.4657 | 0.18688 | 76.6115 | 16 | 8 | 37 | 15.7838 | 0.088088 | 64.3935 | 22.4292 | 0.014508 | 64.5676 | 0.55939 | 0.005261 | 0.37334 | 0.67206 | ON_20140910_MW1008-39_12_00_001.h5
20140910 | MW1008-39 | 12 | C7 | Haloperidol | 10 | uM | 0 | 0 | NA | 0 | NA | NA | 0 | 0 | 0 | NA | NA | 0 | NA | NA | NA | 0 | 0 | 0 | 0 | ON_20140910_MW1008-39_12_00_001.h5
20140910 | MW1008-39 | 12 | C8 | Haloperidol | 30 | uM | 0 | 0 | NA | 0 | NA | NA | 0 | 0 | 0 | NA | NA | 0 | NA | NA | NA | 0 | 0 | 0 | 0 | ON_20140910_MW1008-39_12_00_001.h5
20140910 | MW1008-39 | 12 | D1 | Ketamine | 0 | uM | 0.41659 | 1.746 | 0.029432 | 62.893 | 0.20756 | 32.8019 | 10 | 9 | 30 | 10.7333 | 0.14259 | 21.3382 | 26.1483 | 0.035076 | 27.5333 | 0.18842 | 0.0018617 | 0.71141 | 0.81671 | ON_20140910_MW1008-39_12_00_001.h5
20140910 | MW1008-39 | 12 | D2 | Ketamine | 0.03 | uM | 1.2776 | 5.1338 | 0.028887 | 77.8274 | 0.294 | 17.8698 | 16 | 16 | 118 | 12.5169 | 0.18082 | 25.3206 | 7.5979 | 0.061817 | 39.6525 | 0.31639 | 0.010227 | 0.32625 | 0.60472 | ON_20140910_MW1008-39_12_00_001.h5
20140910 | MW1008-39 | 12 | D3 | Ketamine | 0.1 | uM | 0.6754 | 2.46 | 0.016992 | 85.5109 | 0.20094 | 26.2737 | 16 | 16 | 51 | 14 | 0.17957 | 29.9826 | 17.616 | 0.048659 | 57.4314 | 0.41427 | 0.0082995 | 0.43294 | 0.57551 | ON_20140910_MW1008-39_12_00_001.h5
20140910 | MW1008-39 | 12 | D4 | Ketamine | 0.3 | uM | 0.87023 | 3.6037 | 0.022625 | 69.4344 | 0.19187 | 32.4159 | 16 | 16 | 103 | 10.7864 | 0.16206 | 27.449 | 8.5593 | 0.039644 | 33.5437 | 0.29314 | 0.0065413 | 0.46331 | 0.77068 | ON_20140910_MW1008-39_12_00_001.h5
20140910 | MW1008-39 | 12 | D5 | Ketamine | 1 | uM | 0.83028 | 3.7757 | 0.023382 | 73.383 | 0.18442 | 18.46 | 14 | 12 | 114 | 11.8509 | 0.14104 | 30.8254 | 7.8314 | 0.043569 | 28.5351 | 0.25319 | 0.0070977 | 0.53043 | 0.64454 | ON_20140910_MW1008-39_12_00_001.h5
20140910 | MW1008-39 | 12 | D6 | Ketamine | 3 | uM | 1.1381 | 5.692 | 0.030446 | 66.6913 | 0.21433 | 13.809 | 15 | 15 | 178 | 12.4213 | 0.142 | 30.8 | 5.0268 | 0.040573 | 26.8202 | 0.26891 | 0.0072018 | 0.21617 | 0.57128 | ON_20140910_MW1008-39_12_00_001.h5
20140910 | MW1008-39 | 12 | D7 | Ketamine | 10 | uM | 1.0807 | 4.9612 | 0.027655 | 55.2714 | 0.171 | 19.3822 | 16 | 14 | 209 | 12.11 | 0.12132 | 39.6648 | 4.2841 | 0.02761 | 29.6651 | 0.29014 | 0.0082891 | 0.29838 | 0.67336 | ON_20140910_MW1008-39_12_00_001.h5
20140910 | MW1008-39 | 12 | D8 | Ketamine | 30 | uM | 2.2405 | 5.2371 | 0.044511 | 37.0546 | 0.37857 | 23.1799 | 14 | 14 | 338 | 13.3314 | 0.088718 | 64.4426 | 2.6441 | 0.019192 | 54.0917 | 0.41872 | 0.024453 | 0.37885 | 0.58624 | ON_20140910_MW1008-39_12_00_001.h5
20140910 | MW1008-39 | 12 | E1 | Loperamide | 0 | uM | 1.4225 | 5.056 | 0.015691 | 67.9252 | 0.158 | 16.5212 | 15 | 15 | 182 | 12.5055 | 0.125 | 37.2117 | 4.8815 | 0.04802 | 39.4505 | 0.35396 | 0.013798 | 0.33047 | 0.79285 | ON_20140910_MW1008-39_12_00_001.h5
20140910 | MW1008-39 | 12 | E2 | Loperamide | 0.03 | uM | 1.2675 | 4.1288 | 0.021062 | 78.5872 | 0.25519 | 17.0641 | 16 | 16 | 89 | 12.9213 | 0.19416 | 20.9295 | 9.5966 | 0.066863 | 43.1124 | 0.33433 | 0.010979 | 0.22526 | 0.6538 | ON_20140910_MW1008-39_12_00_001.h5
20140910 | MW1008-39 | 12 | E3 | Loperamide | 0.1 | uM | 0.95029 | 3.21 | 0.017219 | 92.9345 | 0.24819 | 20.5462 | 16 | 16 | 57 | 13.3509 | 0.2092 | 23.434 | 15.6955 | 0.059537 | 56.5088 | 0.43593 | 0.011143 | 0.62232 | 0.64353 | ON_20140910_MW1008-39_12_00_001.h5
20140910 | MW1008-39 | 12 | E4 | Loperamide | 0.3 | uM | 0.59831 | 2.6437 | 0.020845 | 82.879 | 0.19473 | 28.4849 | 16 | 15 | 48 | 14.9792 | 0.17843 | 33.8572 | 18.8032 | 0.033792 | 61.0417 | 0.361 | 0.0069373 | 0.55158 | 0.55003 | ON_20140910_MW1008-39_12_00_001.h5
20140910 | MW1008-39 | 12 | E5 | Loperamide | 1 | uM | 0.24585 | 0.885 | 0.018599 | 71.4812 | 0.17936 | 61.3916 | 12 | 11 | 21 | 14.9048 | 0.09906 | 53.5329 | 41.7625 | 0.014091 | 73.2381 | 0.53921 | 0.003799 | 0.46298 | 0.89938 | ON_20140910_MW1008-39_12_00_001.h5
20140910 | MW1008-39 | 12 | E6 | Loperamide | 3 | uM | 0 | 0 | NA | 0 | NA | NA | 0 | 0 | 0 | NA | NA | 0 | NA | NA | NA | 0 | 0 | 0 | 0 | ON_20140910_MW1008-39_12_00_001.h5
20140910 | MW1008-39 | 12 | E7 | Loperamide | 10 | uM | 0 | 0 | NA | 0 | NA | NA | 0 | 0 | 0 | NA | NA | 0 | NA | NA | NA | 0 | 0 | 0 | 0 | ON_20140910_MW1008-39_12_00_001.h5
20140910 | MW1008-39 | 12 | E8 | Loperamide | 30 | uM | 0 | 0 | NA | 0 | NA | NA | 0 | 0 | 0 | NA | NA | 0 | NA | NA | NA | 0 | 0 | 0 | 0 | ON_20140910_MW1008-39_12_00_001.h5
20140910 | MW1008-39 | 12 | F1 | Maneb | 0 | uM | 2.2051 | 7.2129 | 0.02413 | 70.4499 | 0.26471 | 12.1668 | 14 | 14 | 252 | 10.9524 | 0.14242 | 28.7175 | 3.55 | 0.067119 | 31.8651 | 0.29878 | 0.013655 | 0.31791 | 0.56955 | ON_20140910_MW1008-39_12_00_001.h5
20140910 | MW1008-39 | 12 | F2 | Maneb | 0.01 | uM | 2.2137 | 6.6825 | 0.016867 | 83.7777 | 0.241 | 12.6083 | 16 | 16 | 220 | 11.1182 | 0.15232 | 26.5124 | 4.0338 | 0.070804 | 38.5864 | 0.38209 | 0.017516 | 0.26067 | 0.83961 | ON_20140910_MW1008-39_12_00_001.h5
20140910 | MW1008-39 | 12 | F3 | Maneb | 0.03 | uM | 2.3693 | 7.8675 | 0.020002 | 83.3713 | 0.26856 | 8.8644 | 16 | 16 | 203 | 14.3941 | 0.1596 | 32.455 | 4.4082 | 0.07307 | 54.7882 | 0.4476 | 0.023466 | 0.26426 | 0.38622 | ON_20140910_MW1008-39_12_00_001.h5
20140910 | MW1008-39 | 12 | F4 | Maneb | 0.1 | uM | 1.4938 | 4.59 | 0.02115 | 80.0517 | 0.3 | 18.3807 | 16 | 16 | 136 | 11.7721 | 0.17374 | 25.7 | 6.5426 | 0.078678 | 40.8309 | 0.34608 | 0.012597 | 0.26013 | 0.49643 | ON_20140910_MW1008-39_12_00_001.h5
20140910 | MW1008-39 | 12 | F5 | Maneb | 0.3 | uM | 2.167 | 6.2175 | 0.022401 | 89.2057 | 0.378 | 12.2886 | 16 | 16 | 125 | 13.632 | 0.23112 | 25.9388 | 7.0726 | 0.10261 | 65.04 | 0.39948 | 0.019905 | 0.26508 | 0.4242 | ON_20140910_MW1008-39_12_00_001.h5
20140910 | MW1008-39 | 12 | F6 | Maneb | 1 | uM | 2.1735 | 5.4562 | 0.023176 | 82.7601 | 0.40544 | 12.6792 | 16 | 16 | 93 | 13.5161 | 0.23704 | 16.1588 | 9.5908 | 0.10142 | 54.6237 | 0.35858 | 0.015651 | 0.33304 | 0.53042 | ON_20140910_MW1008-39_12_00_001.h5
20140910 | MW1008-39 | 12 | F7 | Maneb | 3 | uM | 2.1707 | 6.825 | 0.022956 | 86.963 | 0.33269 | 10.8439 | 16 | 16 | 145 | 12.2069 | 0.20392 | 22.1454 | 6.1972 | 0.087079 | 47.9517 | 0.36168 | 0.016328 | 0.25766 | 0.51867 | ON_20140910_MW1008-39_12_00_001.h5
20140910 | MW1008-39 | 12 | F8 | Maneb | 10 | uM | 1.3986 | 4.7025 | 0.029084 | 80.5056 | 0.33725 | 14.9749 | 16 | 16 | 145 | 11.2552 | 0.1585 | 23.5998 | 6.1271 | 0.088409 | 32.9241 | 0.32804 | 0.01085 | 0.28992 | 0.7444 | ON_20140910_MW1008-39_12_00_001.h5
20140910 | MW1008-39 | 5 | A1 | 5-Fluorouracil | 0 | uM | 0.35652 | 1.84 | 0.059185 | 65.3935 | 0.3315 | 29.4935 | 3 | 2 | 0 | NA | NA | 0 | NA | NA | NA | 0.010861 | 0 | 1.3962 | 1.2872 | ON_20140910_MW1008-39_05_00_001.h5
20140910 | MW1008-39 | 5 | A2 | 5-Fluorouracil | 0.03 | uM | 0.1944 | 0.288 | 0.048278 | 27.64 | 0.204 | 54.846 | 5 | 1 | 0 | NA | NA | 0 | NA | NA | NA | 0.014322 | 0 | 1.4378 | 1.1417 | ON_20140910_MW1008-39_05_00_001.h5
20140910 | MW1008-39 | 5 | A3 | 5-Fluorouracil | 0.1 | uM | 0.45775 | 0 | NA | 0 | NA | NA | 1 | 0 | 0 | NA | NA | 0 | NA | NA | NA | 0.25222 | 0 | 2.3316 | 2.5891 | ON_20140910_MW1008-39_05_00_001.h5
20140910 | MW1008-39 | 5 | A4 | 5-Fluorouracil | 0.3 | uM | 0.96559 | 2.58 | 0.16661 | 48.882 | 1.282 | 3.45 | 5 | 1 | 0 | NA | NA | 0 | NA | NA | NA | 0.0037243 | 1.08e-08 | 0.80754 | 1.4414 | ON_20140910_MW1008-39_05_00_001.h5
20140910 | MW1008-39 | 5 | A5 | 5-Fluorouracil | 1 | uM | 0 | 0 | NA | 0 | NA | NA | 0 | 0 | 0 | NA | NA | 0 | NA | NA | NA | 0 | 0 | 0 | 0 | ON_20140910_MW1008-39_05_00_001.h5
20140910 | MW1008-39 | 5 | A6 | 5-Fluorouracil | 3 | uM | 0.74037 | 0 | NA | 0 | NA | NA | 1 | 0 | 0 | NA | NA | 0 | NA | NA | NA | 0 | 0 | 0.61251 | 1.0334 | ON_20140910_MW1008-39_05_00_001.h5
20140910 | MW1008-39 | 5 | A7 | 5-Fluorouracil | 10 | uM | 0 | 0 | NA | 0 | NA | NA | 0 | 0 | 0 | NA | NA | 0 | NA | NA | NA | 0 | 0 | 0 | 0 | ON_20140910_MW1008-39_05_00_001.h5
20140910 | MW1008-39 | 5 | A8 | 5-Fluorouracil | 30 | uM | 0 | 0 | NA | 0 | NA | NA | 0 | 0 | 0 | NA | NA | 0 | NA | NA | NA | 0 | 0 | 0 | 0 | ON_20140910_MW1008-39_05_00_001.h5
20140910 | MW1008-39 | 5 | B1 | Glyphosate | 0 | uM | 0.58964 | 0 | NA | 0 | NA | NA | 1 | 0 | 0 | NA | NA | 0 | NA | NA | NA | 0.00020662 | 0 | 1.4672 | 1.5342 | ON_20140910_MW1008-39_05_00_001.h5
20140910 | MW1008-39 | 5 | B2 | Glyphosate | 0.03 | uM | 0.096426 | 0 | NA | 0 | NA | NA | 1 | 0 | 0 | NA | NA | 0 | NA | NA | NA | 0.038232 | 0 | 0.89102 | 2.3873 | ON_20140910_MW1008-39_05_00_001.h5
20140910 | MW1008-39 | 5 | B3 | Glyphosate | 0.1 | uM | 0 | 0 | NA | 0 | NA | NA | 0 | 0 | 0 | NA | NA | 0 | NA | NA | NA | 0 | 0 | 0 | 0 | ON_20140910_MW1008-39_05_00_001.h5
20140910 | MW1008-39 | 5 | B4 | Glyphosate | 0.3 | uM | 0.11527 | 0.06 | NA | 0 | NA | NA | 1 | 0 | 0 | NA | NA | 0 | NA | NA | NA | 0.10119 | 0 | 1.6128 | 1.8957 | ON_20140910_MW1008-39_05_00_001.h5
20140910 | MW1008-39 | 5 | B5 | Glyphosate | 1 | uM | 0 | 0 | NA | 0 | NA | NA | 0 | 0 | 0 | NA | NA | 0 | NA | NA | NA | 0 | 0 | 0 | 0 | ON_20140910_MW1008-39_05_00_001.h5
20140910 | MW1008-39 | 5 | B6 | Glyphosate | 3 | uM | 0.1463 | 0 | NA | 0 | NA | NA | 1 | 0 | 0 | NA | NA | 0 | NA | NA | NA | 0.018611 | 0 | 1.8237 | 1.8388 | ON_20140910_MW1008-39_05_00_001.h5
20140910 | MW1008-39 | 5 | B7 | Glyphosate | 10 | uM | 0 | 0 | NA | 0 | NA | NA | 0 | 0 | 0 | NA | NA | 0 | NA | NA | NA | 0 | 0 | 0 | 0 | ON_20140910_MW1008-39_05_00_001.h5
20140910 | MW1008-39 | 5 | B8 | Glyphosate | 30 | uM | 1.5081 | 2.28 | 0.15304 | 29.53 | 1.373 | 7.254 | 3 | 1 | 0 | NA | NA | 0 | NA | NA | NA | 0.0081209 | 3.51e-06 | 0.37578 | 1.6769 | ON_20140910_MW1008-39_05_00_001.h5
20140910 | MW1008-39 | 5 | C1 | Haloperidol | 0 | uM | 0.10197 | 0 | NA | 0 | NA | NA | 1 | 0 | 0 | NA | NA | 0 | NA | NA | NA | 0.0097703 | 0 | 1.6906 | 1.6699 | ON_20140910_MW1008-39_05_00_001.h5
20140910 | MW1008-39 | 5 | C2 | Haloperidol | 0.03 | uM | 0.10418 | 0 | NA | 0 | NA | NA | 1 | 0 | 0 | NA | NA | 0 | NA | NA | NA | 0.0076516 | 0 | 1.4877 | 1.9822 | ON_20140910_MW1008-39_05_00_001.h5
20140910 | MW1008-39 | 5 | C3 | Haloperidol | 0.1 | uM | 0 | 0 | NA | 0 | NA | NA | 0 | 0 | 0 | NA | NA | 0 | NA | NA | NA | 0 | 0 | 0 | 0 | ON_20140910_MW1008-39_05_00_001.h5
20140910 | MW1008-39 | 5 | C4 | Haloperidol | 0.3 | uM | 0.20726 | 0.78 | 0.066477 | 43.85 | 0.388 | 78.566 | 1 | 1 | 0 | NA | NA | 0 | NA | NA | NA | -0.00021457 | 0 | 0.57593 | 1.9954 | ON_20140910_MW1008-39_05_00_001.h5
20140910 | MW1008-39 | 5 | C5 | Haloperidol | 1 | uM | 0 | 0 | NA | 0 | NA | NA | 0 | 0 | 0 | NA | NA | 0 | NA | NA | NA | 0 | 0 | 0 | 0 | ON_20140910_MW1008-39_05_00_001.h5
20140910 | MW1008-39 | 5 | C6 | Haloperidol | 3 | uM | 0 | 0 | NA | 0 | NA | NA | 0 | 0 | 0 | NA | NA | 0 | NA | NA | NA | 0 | 0 | 0 | 0 | ON_20140910_MW1008-39_05_00_001.h5
20140910 | MW1008-39 | 5 | C7 | Haloperidol | 10 | uM | 0 | 0 | NA | 0 | NA | NA | 0 | 0 | 0 | NA | NA | 0 | NA | NA | NA | 0 | 0 | 0 | 0 | ON_20140910_MW1008-39_05_00_001.h5
20140910 | MW1008-39 | 5 | C8 | Haloperidol | 30 | uM | 0 | 0 | NA | 0 | NA | NA | 0 | 0 | 0 | NA | NA | 0 | NA | NA | NA | 0 | 0 | 0 | 0 | ON_20140910_MW1008-39_05_00_001.h5
20140910 | MW1008-39 | 5 | D1 | Ketamine | 0 | uM | 0.16182 | 0 | NA | 0 | NA | NA | 1 | 0 | 0 | NA | NA | 0 | NA | NA | NA | 0.0025179 | 0 | 0.75752 | 1.2602 | ON_20140910_MW1008-39_05_00_001.h5
20140910 | MW1008-39 | 5 | D2 | Ketamine | 0.03 | uM | 0.24753 | 0.16 | NA | 0 | NA | NA | 3 | 0 | 0 | NA | NA | 0 | NA | NA | NA | 0.010326 | 0 | 1.4416 | 2.1004 | ON_20140910_MW1008-39_05_00_001.h5
20140910 | MW1008-39 | 5 | D3 | Ketamine | 0.1 | uM | 0.37129 | 0.14 | NA | 0 | NA | NA | 3 | 0 | 0 | NA | NA | 0 | NA | NA | NA | 0.0027814 | 0 | 1.1461 | 1.8258 | ON_20140910_MW1008-39_05_00_001.h5
20140910 | MW1008-39 | 5 | D4 | Ketamine | 0.3 | uM | 0.1197 | 0 | NA | 0 | NA | NA | 1 | 0 | 0 | NA | NA | 0 | NA | NA | NA | 0.00095906 | 0 | 1.6329 | 2.4864 | ON_20140910_MW1008-39_05_00_001.h5
20140910 | MW1008-39 | 5 | D5 | Ketamine | 1 | uM | 0 | 0 | NA | 0 | NA | NA | 0 | 0 | 0 | NA | NA | 0 | NA | NA | NA | 0 | 0 | 0 | 0 | ON_20140910_MW1008-39_05_00_001.h5
20140910 | MW1008-39 | 5 | D6 | Ketamine | 3 | uM | 0 | 0 | NA | 0 | NA | NA | 0 | 0 | 0 | NA | NA | 0 | NA | NA | NA | 0 | 0 | 0 | 0 | ON_20140910_MW1008-39_05_00_001.h5
20140910 | MW1008-39 | 5 | D7 | Ketamine | 10 | uM | 0 | 0 | NA | 0 | NA | NA | 0 | 0 | 0 | NA | NA | 0 | NA | NA | NA | 0 | 0 | 0 | 0 | ON_20140910_MW1008-39_05_00_001.h5
20140910 | MW1008-39 | 5 | D8 | Ketamine | 30 | uM | 0 | 0 | NA | 0 | NA | NA | 0 | 0 | 0 | NA | NA | 0 | NA | NA | NA | 0 | 0 | 0 | 0 | ON_20140910_MW1008-39_05_00_001.h5
20140910 | MW1008-39 | 5 | E1 | Loperamide | 0 | uM | 0.12303 | 0.09 | NA | 0 | NA | NA | 2 | 0 | 0 | NA | NA | 0 | NA | NA | NA | 0.0043574 | 0 | 1.4256 | 2.307 | ON_20140910_MW1008-39_05_00_001.h5
20140910 | MW1008-39 | 5 | E2 | Loperamide | 0.03 | uM | 0.32696 | 0 | NA | 0 | NA | NA | 2 | 0 | 0 | NA | NA | 0 | NA | NA | NA | 0.0030579 | 0 | 0.93738 | 1.1477 | ON_20140910_MW1008-39_05_00_001.h5
20140910 | MW1008-39 | 5 | E3 | Loperamide | 0.1 | uM | 1.1442 | 0.4 | 0.082471 | 5.507 | 0.44 | 48.405 | 3 | 1 | 0 | NA | NA | 0 | NA | NA | NA | 0.0087079 | 4.02e-06 | 1.7931 | 1.8958 | ON_20140910_MW1008-39_05_00_001.h5
20140910 | MW1008-39 | 5 | E4 | Loperamide | 0.3 | uM | 0.12413 | 0.12 | NA | 0 | NA | NA | 1 | 0 | 0 | NA | NA | 0 | NA | NA | NA | 0.03172 | 0 | 2.6632 | 1.3766 | ON_20140910_MW1008-39_05_00_001.h5
20140910 | MW1008-39 | 5 | E5 | Loperamide | 1 | uM | 0 | 0 | NA | 0 | NA | NA | 0 | 0 | 0 | NA | NA | 0 | NA | NA | NA | 0 | 0 | 0 | 0 | ON_20140910_MW1008-39_05_00_001.h5
20140910 | MW1008-39 | 5 | E6 | Loperamide | 3 | uM | 0 | 0 | NA | 0 | NA | NA | 0 | 0 | 0 | NA | NA | 0 | NA | NA | NA | 0 | 0 | 0 | 0 | ON_20140910_MW1008-39_05_00_001.h5
20140910 | MW1008-39 | 5 | E7 | Loperamide | 10 | uM | 0 | 0 | NA | 0 | NA | NA | 0 | 0 | 0 | NA | NA | 0 | NA | NA | NA | 0 | 0 | 0 | 0 | ON_20140910_MW1008-39_05_00_001.h5
20140910 | MW1008-39 | 5 | E8 | Loperamide | 30 | uM | 0 | 0 | NA | 0 | NA | NA | 0 | 0 | 0 | NA | NA | 0 | NA | NA | NA | 0 | 0 | 0 | 0 | ON_20140910_MW1008-39_05_00_001.h5
20140910 | MW1008-39 | 5 | F1 | Maneb | 0 | uM | 0.16714 | 0.024 | NA | 0 | NA | NA | 5 | 0 | 0 | NA | NA | 0 | NA | NA | NA | 0.0064813 | 0 | 0.98662 | 1.8892 | ON_20140910_MW1008-39_05_00_001.h5
20140910 | MW1008-39 | 5 | F2 | Maneb | 0.01 | uM | 0.29199 | 0.34 | 0.081181 | 38.22 | 0.387 | 23.606 | 9 | 1 | 0 | NA | NA | 0 | NA | NA | NA | 0.015181 | 1.98e-05 | 0.51746 | 1.5933 | ON_20140910_MW1008-39_05_00_001.h5
20140910 | MW1008-39 | 5 | F3 | Maneb | 0.03 | uM | 0.53471 | 0.18667 | 0.15488 | 6.146 | 0.72 | 49.155 | 9 | 1 | 0 | NA | NA | 0 | NA | NA | NA | 0.00073668 | 8.51e-06 | 0.47237 | 1.7043 | ON_20140910_MW1008-39_05_00_001.h5
20140910 | MW1008-39 | 5 | F4 | Maneb | 0.1 | uM | 0.97582 | 0.64286 | 0.094953 | 11.0925 | 0.642 | 34.938 | 7 | 2 | 0 | NA | NA | 0 | NA | NA | NA | 0.0070148 | 2.91e-06 | 0.54208 | 2.0002 | ON_20140910_MW1008-39_05_00_001.h5
20140910 | MW1008-39 | 5 | F5 | Maneb | 0.3 | uM | 0.18731 | 0 | NA | 0 | NA | NA | 2 | 0 | 1 | 6 | 0.0675 | 1.4218 | NA | NA | 9 | 0.019229 | 0 | 0.97389 | 1.6172 | ON_20140910_MW1008-39_05_00_001.h5
20140910 | MW1008-39 | 5 | F6 | Maneb | 1 | uM | 0.16477 | 0 | NA | 0 | NA | NA | 3 | 0 | 0 | NA | NA | 0 | NA | NA | NA | 0.0019646 | 0 | 1.2007 | 2.0611 | ON_20140910_MW1008-39_05_00_001.h5
20140910 | MW1008-39 | 5 | F7 | Maneb | 3 | uM | 0.44555 | 0.88 | 0.075505 | 26.667 | 0.456 | 64.49 | 3 | 2 | 5 | 7 | 0.069714 | 3.3479 | 161.225 | 0.01328 | 9.2 | 0.059148 | 5.64e-05 | 1.127 | 1.758 | ON_20140910_MW1008-39_05_00_001.h5
20140910 | MW1008-39 | 5 | F8 | Maneb | 10 | uM | 0 | 0 | NA | 0 | NA | NA | 0 | 0 | 0 | NA | NA | 0 | NA | NA | NA | 0 | 0 | 0 | 0 | ON_20140910_MW1008-39_05_00_001.h5
20140910 | MW1008-39 | 7 | A1 | 5-Fluorouracil | 0 | uM | 0.528 | 2.055 | 0.040337 | 67.6579 | 0.27843 | 30.8741 | 8 | 7 | 25 | 11.04 | 0.10373 | 19.05 | 35.4396 | 0.011612 | 30.32 | 0.16466 | 0.0003855 | 0.7981 | 1.2777 | ON_20140910_MW1008-39_07_00_001.h5
20140910 | MW1008-39 | 7 | A2 | 5-Fluorouracil | 0.03 | uM | 0.45012 | 1.4291 | 0.036801 | 55.6949 | 0.26443 | 35.8963 | 11 | 7 | 31 | 12.5484 | 0.14492 | 12.3948 | 28.8733 | 0.03505 | 19 | 0.13634 | 0.00087239 | 0.42466 | 1.1284 | ON_20140910_MW1008-39_07_00_001.h5
20140910 | MW1008-39 | 7 | A3 | 5-Fluorouracil | 0.1 | uM | 0.76538 | 1.7236 | 0.040893 | 45.8983 | 0.37022 | 36.5114 | 11 | 9 | 32 | 10.9375 | 0.18774 | 8.6429 | 28.4355 | 0.040638 | 20.7188 | 0.090308 | 0.0012022 | 0.58842 | 1.2144 | ON_20140910_MW1008-39_07_00_001.h5
20140910 | MW1008-39 | 7 | A4 | 5-Fluorouracil | 0.3 | uM | 1.0284 | 2.5615 | 0.060547 | 59.0189 | 0.48413 | 19.8451 | 13 | 8 | 40 | 9.15 | 0.20186 | 5.3722 | 22.5333 | 0.045978 | 16.275 | 0.053953 | 0.00093063 | 0.49225 | 1.1175 | ON_20140910_MW1008-39_07_00_001.h5
20140910 | MW1008-39 | 7 | A5 | 5-Fluorouracil | 1 | uM | 2.2448 | 4.29 | 0.081477 | 60.1507 | 1.189 | 12.3367 | 4 | 3 | 0 | NA | NA | 0 | NA | NA | NA | 0.012 | 0.00011181 | 1.2553 | 1.283 | ON_20140910_MW1008-39_07_00_001.h5
20140910 | MW1008-39 | 7 | A6 | 5-Fluorouracil | 3 | uM | 0.2974 | 0 | NA | 0 | NA | NA | 4 | 0 | 0 | NA | NA | 0 | NA | NA | NA | 0.00034356 | 5.5e-07 | 0.97769 | 0.96392 | ON_20140910_MW1008-39_07_00_001.h5
20140910 | MW1008-39 | 7 | A7 | 5-Fluorouracil | 10 | uM | 0 | 0 | NA | 0 | NA | NA | 0 | 0 | 0 | NA | NA | 0 | NA | NA | NA | 0 | 0 | 0 | 0 | ON_20140910_MW1008-39_07_00_001.h5
20140910 | MW1008-39 | 7 | A8 | 5-Fluorouracil | 30 | uM | 0 | 0 | NA | 0 | NA | NA | 0 | 0 | 0 | NA | NA | 0 | NA | NA | NA | 0 | 0 | 0 | 0 | ON_20140910_MW1008-39_07_00_001.h5
20140910 | MW1008-39 | 7 | B1 | Glyphosate | 0 | uM | 0.36299 | 1.205 | 0.033302 | 59.5612 | 0.24936 | 54.4323 | 12 | 11 | 23 | 13.6957 | 0.15064 | 15.612 | 38.4318 | 0.019163 | 27.7826 | 0.1647 | 0.0004346 | 0.45132 | 0.95436 | ON_20140910_MW1008-39_07_00_001.h5
20140910 | MW1008-39 | 7 | B2 | Glyphosate | 0.03 | uM | 0.26475 | 1.224 | 0.022147 | 70.6543 | 0.14589 | 52.0476 | 10 | 9 | 29 | 10.6897 | 0.12475 | 36.1719 | 30.6321 | 0.01541 | 30.7586 | 0.23125 | 0.0020839 | 0.77975 | 0.7527 | ON_20140910_MW1008-39_07_00_001.h5
20140910 | MW1008-39 | 7 | B3 | Glyphosate | 0.1 | uM | 0.30757 | 1.0029 | 0.056993 | 46.6337 | 0.3085 | 37.1923 | 7 | 4 | 22 | 8.0455 | 0.11092 | 16.3645 | 41.8 | 0.028384 | 15.1818 | 0.09438 | 0.00020174 | 0.90622 | 1.0371 | ON_20140910_MW1008-39_07_00_001.h5
20140910 | MW1008-39 | 7 | B4 | Glyphosate | 0.3 | uM | 0.58343 | 2.085 | 0.037557 | 61.6188 | 0.2825 | 34.2394 | 12 | 10 | 29 | 12.5517 | 0.14119 | 16.7678 | 31.1679 | 0.042063 | 37.1724 | 0.16251 | 0.0020845 | 0.35189 | 1.0167 | ON_20140910_MW1008-39_07_00_001.h5
20140910 | MW1008-39 | 7 | B5 | Glyphosate | 1 | uM | 0.26941 | 0.88 | 0.029362 | 60.8327 | 0.275 | 53.7953 | 6 | 3 | 22 | 12.0455 | 0.075634 | 37.8788 | 39.7976 | 0.016158 | 31.8182 | 0.28278 | 0 | 0.80412 | 1.5163 | ON_20140910_MW1008-39_07_00_001.h5
20140910 | MW1008-39 | 7 | B6 | Glyphosate | 3 | uM | 0.40023 | 1.08 | 0.040597 | 53.4332 | 0.3112 | 40.727 | 8 | 5 | 24 | 11.1667 | 0.097245 | 20.3181 | 37.8261 | 0.017509 | 26.0833 | 0.13913 | 0.00035081 | 0.89503 | 1.5893 | ON_20140910_MW1008-39_07_00_001.h5
20140910 | MW1008-39 | 7 | B7 | Glyphosate | 10 | uM | 0.5632 | 1.58 | 0.042257 | 55.0017 | 0.31867 | 42.0877 | 3 | 3 | 11 | 8.1818 | 0.086229 | 10.7989 | 75.41 | 0.013932 | 17.8182 | 0.12962 | 2.06e-05 | 0.97974 | 2.4293 | ON_20140910_MW1008-39_07_00_001.h5
20140910 | MW1008-39 | 7 | B8 | Glyphosate | 30 | uM | 0.31391 | 0.98143 | 0.023356 | 67.0909 | 0.16789 | 47.198 | 14 | 9 | 28 | 13.6786 | 0.13186 | 27.6888 | 31.4667 | 0.03067 | 39.5357 | 0.20887 | 0.0026243 | 0.5253 | 0.94193 | ON_20140910_MW1008-39_07_00_001.h5
20140910 | MW1008-39 | 7 | C1 | Haloperidol | 0 | uM | 0.40799 | 1.3745 | 0.035117 | 61.5973 | 0.2698 | 42.7676 | 11 | 10 | 24 | 12.125 | 0.19335 | 16.0841 | 37.1674 | 0.04307 | 28.375 | 0.15209 | 0.0014994 | 0.47593 | 0.84611 | ON_20140910_MW1008-39_07_00_001.h5
20140910 | MW1008-39 | 7 | C2 | Haloperidol | 0.03 | uM | 0.43946 | 1.56 | 0.032576 | 76.345 | 0.31527 | 36.3815 | 13 | 11 | 30 | 13.2333 | 0.18326 | 23.4229 | 30.281 | 0.047558 | 40.9667 | 0.18661 | 0.0024725 | 0.42539 | 0.76803 | ON_20140910_MW1008-39_07_00_001.h5
20140910 | MW1008-39 | 7 | C3 | Haloperidol | 0.1 | uM | 0.67906 | 0.855 | 0.086821 | 18.001 | 0.645 | 19.468 | 4 | 1 | 1 | 7 | 0.12708 | 0.34602 | NA | NA | 10 | 0.043999 | 0 | 0.70211 | 2.2003 | ON_20140910_MW1008-39_07_00_001.h5
20140910 | MW1008-39 | 7 | C4 | Haloperidol | 0.3 | uM | 0.48227 | 0.876 | 0.071615 | 21.498 | 0.398 | 58.8627 | 5 | 4 | 0 | NA | NA | 0 | NA | NA | NA | 0.02165 | 5.83e-05 | 1.0974 | 1.1578 | ON_20140910_MW1008-39_07_00_001.h5
20140910 | MW1008-39 | 7 | C5 | Haloperidol | 1 | uM | 0.13637 | 0.03 | NA | 0 | NA | NA | 4 | 0 | 0 | NA | NA | 0 | NA | NA | NA | 0.024268 | 0 | 1.5165 | 0.87594 | ON_20140910_MW1008-39_07_00_001.h5
20140910 | MW1008-39 | 7 | C6 | Haloperidol | 3 | uM | 0 | 0 | NA | 0 | NA | NA | 0 | 0 | 0 | NA | NA | 0 | NA | NA | NA | 0 | 0 | 0 | 0 | ON_20140910_MW1008-39_07_00_001.h5
20140910 | MW1008-39 | 7 | C7 | Haloperidol | 10 | uM | 0 | 0 | NA | 0 | NA | NA | 0 | 0 | 0 | NA | NA | 0 | NA | NA | NA | 0 | 0 | 0 | 0 | ON_20140910_MW1008-39_07_00_001.h5
20140910 | MW1008-39 | 7 | C8 | Haloperidol | 30 | uM | 0 | 0 | NA | 0 | NA | NA | 0 | 0 | 0 | NA | NA | 0 | NA | NA | NA | 0 | 0 | 0 | 0 | ON_20140910_MW1008-39_07_00_001.h5
20140910 | MW1008-39 | 7 | D1 | Ketamine | 0 | uM | 0.39136 | 1.905 | 0.04294 | 72.675 | 0.308 | 32.5623 | 4 | 3 | 4 | 6.75 | 0.11208 | 3.0585 | 164.7 | 0.044418 | 11.5 | 0.053154 | 0.00029915 | 1.2356 | 1.4198 | ON_20140910_MW1008-39_07_00_001.h5
20140910 | MW1008-39 | 7 | D2 | Ketamine | 0.03 | uM | 0.52892 | 1.985 | 0.039032 | 68.6596 | 0.29382 | 33.7233 | 12 | 11 | 26 | 12.8077 | 0.17753 | 14.6081 | 34.35 | 0.036415 | 33.1154 | 0.1575 | 0.0018696 | 0.45051 | 1.0119 | ON_20140910_MW1008-39_07_00_001.h5
20140910 | MW1008-39 | 7 | D3 | Ketamine | 0.1 | uM | 0.48643 | 1.11 | 0.038564 | 63.9053 | 0.34 | 59.815 | 12 | 12 | 16 | 14.125 | 0.1479 | 12.4724 | 54.81 | 0.027397 | 42.375 | 0.16554 | 0.00057365 | 0.64943 | 1.2199 | ON_20140910_MW1008-39_07_00_001.h5
20140910 | MW1008-39 | 7 | D4 | Ketamine | 0.3 | uM | 0.44219 | 1.1769 | 0.037528 | 60.6424 | 0.28018 | 46.9097 | 13 | 11 | 21 | 14.1429 | 0.1443 | 14.6737 | 39.4575 | 0.02838 | 37.0476 | 0.19505 | 0.00087137 | 0.39649 | 1.6032 | ON_20140910_MW1008-39_07_00_001.h5
20140910 | MW1008-39 | 7 | D5 | Ketamine | 1 | uM | 0.26386 | 0.66 | 0.017155 | 64.3504 | 0.1396 | 55.2966 | 9 | 5 | 20 | 8.9 | 0.11271 | 21.7972 | 44.6053 | 0.015652 | 24.5 | 0.12663 | 0.00021951 | 0.49079 | 0.98927 | ON_20140910_MW1008-39_07_00_001.h5
20140910 | MW1008-39 | 7 | D6 | Ketamine | 3 | uM | 0.90159 | 2.4867 | 0.044026 | 65.2382 | 0.457 | 40.0667 | 9 | 6 | 22 | 11.1364 | 0.12479 | 8.3713 | 38.4714 | 0.017292 | 28.3636 | 0.15154 | 0.0010879 | 0.67477 | 2.1622 | ON_20140910_MW1008-39_07_00_001.h5
20140910 | MW1008-39 | 7 | D7 | Ketamine | 10 | uM | 0.36974 | 0.95 | 0.063399 | 67.0867 | 0.57667 | 39.1363 | 6 | 3 | 16 | 11.375 | 0.10514 | 11.9882 | 56.5633 | 0.019477 | 17.75 | 0.10329 | 0.00015254 | 0.59431 | 1.4589 | ON_20140910_MW1008-39_07_00_001.h5
20140910 | MW1008-39 | 7 | D8 | Ketamine | 30 | uM | 0.41057 | 1.3467 | 0.044381 | 65.9875 | 0.412 | 53.5117 | 9 | 6 | 14 | 10.9286 | 0.13257 | 11.2109 | 67.2 | 0.026906 | 27.6429 | 0.11464 | 0.00050696 | 0.76755 | 1.6615 | ON_20140910_MW1008-39_07_00_001.h5
20140910 | MW1008-39 | 7 | E1 | Loperamide | 0 | uM | 0.47641 | 1.1957 | 0.027957 | 59.729 | 0.25018 | 44.3591 | 14 | 11 | 23 | 13.3913 | 0.17028 | 15.5218 | 39.7909 | 0.035573 | 40.8696 | 0.16734 | 0.0020655 | 0.4117 | 0.82627 | ON_20140910_MW1008-39_07_00_001.h5
20140910 | MW1008-39 | 7 | E2 | Loperamide | 0.03 | uM | 0.93959 | 1.415 | 0.052784 | 50.464 | 0.53571 | 35.4357 | 12 | 7 | 22 | 9.3636 | 0.18228 | 3.2631 | 37.8143 | 0.050139 | 15.1364 | 0.052988 | 0.0002612 | 0.44946 | 1.3763 | ON_20140910_MW1008-39_07_00_001.h5
20140910 | MW1008-39 | 7 | E3 | Loperamide | 0.1 | uM | 0.51434 | 1.7057 | 0.035385 | 59.7384 | 0.255 | 40.3545 | 14 | 14 | 31 | 14.7419 | 0.14978 | 23.3237 | 29.4833 | 0.022549 | 49.4839 | 0.21685 | 0.0028472 | 0.34521 | 0.89499 | ON_20140910_MW1008-39_07_00_001.h5
20140910 | MW1008-39 | 7 | E4 | Loperamide | 0.3 | uM | 0.29892 | 1.3875 | 0.02468 | 86.2072 | 0.1934 | 27.4422 | 8 | 5 | 29 | 11 | 0.12392 | 30.0493 | 28.9714 | 0.029012 | 25.2414 | 0.17385 | 0.0036317 | 0.50004 | 1.7575 | ON_20140910_MW1008-39_07_00_001.h5
20140910 | MW1008-39 | 7 | E5 | Loperamide | 1 | uM | 0 | 0 | NA | 0 | NA | NA | 0 | 0 | 0 | NA | NA | 0 | NA | NA | NA | 0 | 0 | 0 | 0 | ON_20140910_MW1008-39_07_00_001.h5
20140910 | MW1008-39 | 7 | E6 | Loperamide | 3 | uM | 0 | 0 | NA | 0 | NA | NA | 0 | 0 | 0 | NA | NA | 0 | NA | NA | NA | 0 | 0 | 0 | 0 | ON_20140910_MW1008-39_07_00_001.h5
20140910 | MW1008-39 | 7 | E7 | Loperamide | 10 | uM | 0 | 0 | NA | 0 | NA | NA | 0 | 0 | 0 | NA | NA | 0 | NA | NA | NA | 0 | 0 | 0 | 0 | ON_20140910_MW1008-39_07_00_001.h5
20140910 | MW1008-39 | 7 | E8 | Loperamide | 30 | uM | 0 | 0 | NA | 0 | NA | NA | 0 | 0 | 0 | NA | NA | 0 | NA | NA | NA | 0 | 0 | 0 | 0 | ON_20140910_MW1008-39_07_00_001.h5
20140910 | MW1008-39 | 7 | F1 | Maneb | 0 | uM | 0.68238 | 1.435 | 0.036863 | 47.2243 | 0.36644 | 36.1342 | 12 | 9 | 25 | 12.8 | 0.15889 | 12.8751 | 36.4375 | 0.027778 | 38.96 | 0.12222 | 0.0020357 | 0.47192 | 1.018 | ON_20140910_MW1008-39_07_00_001.h5
20140910 | MW1008-39 | 7 | F2 | Maneb | 0.01 | uM | 1.1145 | 2.9663 | 0.029808 | 68.4193 | 0.37253 | 24.7077 | 16 | 15 | 35 | 15.5429 | 0.22611 | 15.102 | 24.6721 | 0.06044 | 69.4 | 0.23005 | 0.0050655 | 0.30295 | 0.83943 | ON_20140910_MW1008-39_07_00_001.h5
20140910 | MW1008-39 | 7 | F3 | Maneb | 0.03 | uM | 1.3183 | 2.948 | 0.043236 | 57.8611 | 0.49671 | 21.8164 | 15 | 14 | 33 | 14.8182 | 0.21912 | 9.4 | 27.2609 | 0.057646 | 50.9394 | 0.13646 | 0.0034836 | 0.24796 | 0.55132 | ON_20140910_MW1008-39_07_00_001.h5
20140910 | MW1008-39 | 7 | F4 | Maneb | 0.1 | uM | 0.84773 | 1.98 | 0.035069 | 58.9349 | 0.43238 | 32.5375 | 14 | 13 | 32 | 13.9688 | 0.20061 | 14.5847 | 27.8677 | 0.060843 | 49.2188 | 0.17595 | 0.0040269 | 0.39789 | 0.62472 | ON_20140910_MW1008-39_07_00_001.h5
20140910 | MW1008-39 | 7 | F5 | Maneb | 0.3 | uM | 0.99203 | 2.868 | 0.039255 | 64.3921 | 0.40093 | 23.6898 | 15 | 15 | 34 | 14.7941 | 0.18842 | 13.8355 | 26.0152 | 0.048106 | 54.6176 | 0.2148 | 0.004211 | 0.3166 | 0.90248 | ON_20140910_MW1008-39_07_00_001.h5
20140910 | MW1008-39 | 7 | F6 | Maneb | 1 | uM | 1.1468 | 1.9385 | 0.049682 | 45.7043 | 0.4355 | 33.942 | 13 | 10 | 25 | 13 | 0.17512 | 7.4121 | 34.9167 | 0.053057 | 40.04 | 0.093298 | 0.0016116 | 0.36949 | 0.96744 | ON_20140910_MW1008-39_07_00_001.h5
20140910 | MW1008-39 | 7 | F7 | Maneb | 3 | uM | 0.58775 | 1.4057 | 0.027727 | 51.2255 | 0.2728 | 40.1149 | 14 | 10 | 32 | 13.0625 | 0.14144 | 18.5478 | 28.621 | 0.022506 | 43.1875 | 0.15894 | 0.0017666 | 0.48503 | 0.76295 | ON_20140910_MW1008-39_07_00_001.h5
20140910 | MW1008-39 | 7 | F8 | Maneb | 10 | uM | 0.51956 | 1.2436 | 0.048407 | 47.6107 | 0.2795 | 35.2822 | 11 | 6 | 19 | 7.7895 | 0.15352 | 4.5463 | 46.8028 | 0.040304 | 12.4737 | 0.049928 | 0.00037984 | 0.53056 | 1.5856 | ON_20140910_MW1008-39_07_00_001.h5
20140910 | MW1008-39 | 9 | A1 | 5-Fluorouracil | 0 | uM | 0.69322 | 2.25 | 0.029591 | 77.7333 | 0.35375 | 31.1737 | 12 | 12 | 39 | 11.7949 | 0.19349 | 19.7192 | 23.1618 | 0.062913 | 38.5385 | 0.25288 | 0.0053344 | 0.51178 | 0.62436 | ON_20140910_MW1008-39_09_00_001.h5
20140910 | MW1008-39 | 9 | A2 | 5-Fluorouracil | 0.03 | uM | 0.89843 | 3.0562 | 0.035014 | 80.4848 | 0.40075 | 22.4006 | 16 | 16 | 47 | 14.5745 | 0.23044 | 15.4451 | 19.0304 | 0.066183 | 42.5957 | 0.25379 | 0.0050214 | 0.47818 | 0.7199 | ON_20140910_MW1008-39_09_00_001.h5
20140910 | MW1008-39 | 9 | A3 | 5-Fluorouracil | 0.1 | uM | 1.0813 | 2.1986 | 0.026656 | 70.712 | 0.46736 | 27.563 | 14 | 14 | 33 | 13.8485 | 0.3193 | 13.4315 | 26.3219 | 0.099133 | 55.8182 | 0.24379 | 0.0065495 | 0.37275 | 0.50272 | ON_20140910_MW1008-39_09_00_001.h5
20140910 | MW1008-39 | 9 | A4 | 5-Fluorouracil | 0.3 | uM | 1.0932 | 3.38 | 0.040275 | 71.8405 | 0.50373 | 22.0277 | 15 | 15 | 46 | 12.587 | 0.27895 | 10.8715 | 18.1267 | 0.11653 | 34.9565 | 0.16636 | 0.00424 | 0.46243 | 0.54178 | ON_20140910_MW1008-39_09_00_001.h5
20140910 | MW1008-39 | 9 | A5 | 5-Fluorouracil | 1 | uM | 0.70798 | 1.224 | 0.060518 | 60.5236 | 1.0932 | 53.9607 | 10 | 9 | 18 | 10.1111 | 0.17692 | 7.8031 | 48.5882 | 0.037263 | 28 | 0.085584 | 0.001529 | 0.87792 | 1.0017 | ON_20140910_MW1008-39_09_00_001.h5
20140910 | MW1008-39 | 9 | A6 | 5-Fluorouracil | 3 | uM | 0.76274 | 0.56 | 0.14635 | 23.707 | 0.713 | 11.605 | 9 | 1 | 0 | NA | NA | 0 | NA | NA | NA | 0.0016183 | 1.21e-05 | 0.25399 | 0.73578 | ON_20140910_MW1008-39_09_00_001.h5
20140910 | MW1008-39 | 9 | A7 | 5-Fluorouracil | 10 | uM | 0 | 0 | NA | 0 | NA | NA | 0 | 0 | 0 | NA | NA | 0 | NA | NA | NA | 0 | 0 | 0 | 0 | ON_20140910_MW1008-39_09_00_001.h5
20140910 | MW1008-39 | 9 | A8 | 5-Fluorouracil | 30 | uM | 0 | 0 | NA | 0 | NA | NA | 0 | 0 | 0 | NA | NA | 0 | NA | NA | NA | 0 | 0 | 0 | 0 | ON_20140910_MW1008-39_09_00_001.h5
20140910 | MW1008-39 | 9 | B1 | Glyphosate | 0 | uM | 0.81435 | 2.3062 | 0.025678 | 79.9959 | 0.37079 | 26.9029 | 16 | 14 | 37 | 14.4324 | 0.25331 | 14.8608 | 22.0972 | 0.072651 | 47.1892 | 0.28759 | 0.0062238 | 0.3569 | 0.8624 | ON_20140910_MW1008-39_09_00_001.h5
20140910 | MW1008-39 | 9 | B2 | Glyphosate | 0.03 | uM | 0.71897 | 2.2431 | 0.020055 | 79.3564 | 0.23317 | 28.4241 | 13 | 12 | 36 | 13.25 | 0.21438 | 22.3921 | 24.82 | 0.031522 | 52.8889 | 0.24841 | 0.0063309 | 0.65428 | 0.69674 | ON_20140910_MW1008-39_09_00_001.h5
20140910 | MW1008-39 | 9 | B3 | Glyphosate | 0.1 | uM | 0.47886 | 1.716 | 0.022541 | 82.883 | 0.2495 | 28.0735 | 10 | 8 | 28 | 11.5357 | 0.18186 | 20.6996 | 29.5611 | 0.043156 | 33.3929 | 0.19527 | 0.0029692 | 0.65221 | 1.0026 | ON_20140910_MW1008-39_09_00_001.h5
20140910 | MW1008-39 | 9 | B4 | Glyphosate | 0.3 | uM | 0.86783 | 2.5246 | 0.02993 | 77.6124 | 0.35838 | 25.3974 | 13 | 13 | 41 | 12.2683 | 0.20962 | 17.6511 | 21.5388 | 0.061354 | 44.3902 | 0.24608 | 0.0057861 | 0.43724 | 0.75579 | ON_20140910_MW1008-39_09_00_001.h5
20140910 | MW1008-39 | 9 | B5 | Glyphosate | 1 | uM | 0.25144 | 1.0309 | 0.024 | 82.2074 | 0.24075 | 50.0361 | 11 | 8 | 17 | 12.6471 | 0.12789 | 29.5981 | 49.0094 | 0.022703 | 45.0588 | 0.26162 | 0.0019594 | 0.73855 | 0.91739 | ON_20140910_MW1008-39_09_00_001.h5
20140910 | MW1008-39 | 9 | B6 | Glyphosate | 3 | uM | 0.39369 | 1.605 | 0.022389 | 84.0351 | 0.24182 | 40.3849 | 12 | 11 | 19 | 13.3684 | 0.16067 | 21.1999 | 44.2056 | 0.033471 | 49.8421 | 0.24328 | 0.0021045 | 0.5188 | 0.76428 | ON_20140910_MW1008-39_09_00_001.h5
20140910 | MW1008-39 | 9 | B7 | Glyphosate | 10 | uM | 0.31546 | 1.1018 | 0.026807 | 72.7621 | 0.24609 | 58.5039 | 11 | 11 | 17 | 13.1765 | 0.15238 | 22.6845 | 52.1094 | 0.025011 | 43.9412 | 0.21131 | 0.00095192 | 0.78559 | 0.75633 | ON_20140910_MW1008-39_09_00_001.h5
20140910 | MW1008-39 | 9 | B8 | Glyphosate | 30 | uM | 0.55942 | 1.9312 | 0.021329 | 79.0245 | 0.22867 | 35.0837 | 16 | 15 | 35 | 14.9143 | 0.20898 | 21.9675 | 23.5765 | 0.031671 | 50.6571 | 0.31607 | 0.0066286 | 0.57151 | 0.69491 | ON_20140910_MW1008-39_09_00_001.h5
20140910 | MW1008-39 | 9 | C1 | Haloperidol | 0 | uM | 0.81464 | 2.6743 | 0.030169 | 84.0685 | 0.38379 | 26.4999 | 14 | 14 | 46 | 12.6304 | 0.2645 | 14.1952 | 19.39 | 0.11037 | 32.1304 | 0.2471 | 0.0062852 | 0.58276 | 0.72136 | ON_20140910_MW1008-39_09_00_001.h5
20140910 | MW1008-39 | 9 | C2 | Haloperidol | 0.03 | uM | 0.88921 | 2.2837 | 0.041509 | 77.1407 | 0.53886 | 25.3399 | 16 | 14 | 51 | 12.098 | 0.26386 | 12.5887 | 16.87 | 0.04762 | 31.6667 | 0.18015 | 0.0044547 | 0.34913 | 1.1104 | ON_20140910_MW1008-39_09_00_001.h5
20140910 | MW1008-39 | 9 | C3 | Haloperidol | 0.1 | uM | 0.39385 | 1.3629 | 0.037503 | 73.9806 | 0.37717 | 46.2998 | 14 | 12 | 22 | 13.0909 | 0.21235 | 12.4704 | 40.3524 | 0.05192 | 28.7273 | 0.17358 | 0.0015966 | 0.41055 | 0.86143 | ON_20140910_MW1008-39_09_00_001.h5
20140910 | MW1008-39 | 9 | C4 | Haloperidol | 0.3 | uM | 0.44623 | 1.3275 | 0.057843 | 67.1296 | 0.6398 | 30.2416 | 8 | 5 | 12 | 8.75 | 0.23963 | 5.2297 | 66.5591 | 0.069831 | 14.4167 | 0.069738 | 0.00080391 | 0.85323 | 1.0884 | ON_20140910_MW1008-39_09_00_001.h5
20140910 | MW1008-39 | 9 | C5 | Haloperidol | 1 | uM | 0.31015 | 1.145 | 0.035717 | 77.3152 | 0.3052 | 48.6655 | 12 | 10 | 21 | 10.1905 | 0.22558 | 12.7927 | 42.97 | 0.058912 | 21.3333 | 0.11941 | 0.0017581 | 0.50116 | 0.98241 | ON_20140910_MW1008-39_09_00_001.h5
20140910 | MW1008-39 | 9 | C6 | Haloperidol | 3 | uM | 0.21857 | 0.86182 | 0.013948 | 67.6702 | 0.094833 | 57.9753 | 11 | 6 | 31 | 11.6129 | 0.13338 | 39.1268 | 27.7233 | 0.016176 | 30.0645 | 0.22378 | 0 | 0.5606 | 0.67534 | ON_20140910_MW1008-39_09_00_001.h5
20140910 | MW1008-39 | 9 | C7 | Haloperidol | 10 | uM | 0 | 0 | NA | 0 | NA | NA | 0 | 0 | 0 | NA | NA | 0 | NA | NA | NA | 0 | 0 | 0 | 0 | ON_20140910_MW1008-39_09_00_001.h5
20140910 | MW1008-39 | 9 | C8 | Haloperidol | 30 | uM | 0 | 0 | NA | 0 | NA | NA | 0 | 0 | 0 | NA | NA | 0 | NA | NA | NA | 0 | 0 | 0 | 0 | ON_20140910_MW1008-39_09_00_001.h5
20140910 | MW1008-39 | 9 | D1 | Ketamine | 0 | uM | 0.31551 | 1.09 | 0.030273 | 79.465 | 0.3406 | 50.0842 | 6 | 5 | 14 | 8.8571 | 0.15033 | 16.6122 | 59.6115 | 0.036724 | 21.7857 | 0.16295 | 0.0013622 | 0.82509 | 1.0076 | ON_20140910_MW1008-39_09_00_001.h5
20140910 | MW1008-39 | 9 | D2 | Ketamine | 0.03 | uM | 0.87396 | 2.835 | 0.034153 | 79.4683 | 0.40369 | 27.8702 | 16 | 16 | 45 | 13.7333 | 0.26901 | 14.4738 | 19.9045 | 0.083848 | 40.5556 | 0.24672 | 0.006324 | 0.37261 | 0.76239 | ON_20140910_MW1008-39_09_00_001.h5
20140910 | MW1008-39 | 9 | D3 | Ketamine | 0.1 | uM | 0.3675 | 1.2692 | 0.026889 | 89.3884 | 0.38515 | 48.0824 | 13 | 13 | 21 | 12.8095 | 0.22518 | 23.4096 | 43.0375 | 0.051202 | 48.7143 | 0.31018 | 0.0035787 | 0.41539 | 0.64555 | ON_20140910_MW1008-39_09_00_001.h5
20140910 | MW1008-39 | 9 | D4 | Ketamine | 0.3 | uM | 0.4454 | 1.6725 | 0.028139 | 75.9978 | 0.26412 | 44.1308 | 16 | 16 | 30 | 14.1333 | 0.22314 | 19.2032 | 28.9276 | 0.074621 | 41.1333 | 0.2842 | 0.0041858 | 0.42799 | 0.67803 | ON_20140910_MW1008-39_09_00_001.h5
20140910 | MW1008-39 | 9 | D5 | Ketamine | 1 | uM | 0.45702 | 1.698 | 0.026564 | 80.5487 | 0.24575 | 35.204 | 10 | 8 | 31 | 10.0968 | 0.18159 | 25.9136 | 28.01 | 0.039877 | 35.2258 | 0.16834 | 0.0049227 | 0.83498 | 0.97202 | ON_20140910_MW1008-39_09_00_001.h5
20140910 | MW1008-39 | 9 | D6 | Ketamine | 3 | uM | 0.58342 | 2.19 | 0.030698 | 72.7521 | 0.28042 | 34.0069 | 12 | 12 | 33 | 12.7273 | 0.17282 | 20.5201 | 27.3844 | 0.034955 | 39.697 | 0.2077 | 0.0031378 | 0.45159 | 0.97686 | ON_20140910_MW1008-39_09_00_001.h5
20140910 | MW1008-39 | 9 | D7 | Ketamine | 10 | uM | 0.5545 | 2.516 | 0.035606 | 64.5319 | 0.24838 | 27.7868 | 15 | 13 | 60 | 13.85 | 0.13538 | 28.6869 | 14.2966 | 0.028407 | 36.0833 | 0.23117 | 0.0039078 | 0.33072 | 0.57302 | ON_20140910_MW1008-39_09_00_001.h5
20140910 | MW1008-39 | 9 | D8 | Ketamine | 30 | uM | 0.97718 | 3.8314 | 0.035878 | 61.8304 | 0.27309 | 13.9125 | 14 | 11 | 141 | 11.8085 | 0.10529 | 37.0271 | 6.32 | 0.025934 | 32.4184 | 0.24098 | 0.0065526 | 0.35303 | 0.80117 | ON_20140910_MW1008-39_09_00_001.h5
20140910 | MW1008-39 | 9 | E1 | Loperamide | 0 | uM | 0.90383 | 2.5757 | 0.023078 | 87.584 | 0.35577 | 21.893 | 14 | 13 | 40 | 13 | 0.28235 | 17.3287 | 21.3372 | 0.071164 | 49.625 | 0.2997 | 0.0080686 | 0.37225 | 0.53743 | ON_20140910_MW1008-39_09_00_001.h5
20140910 | MW1008-39 | 9 | E2 | Loperamide | 0.03 | uM | 1.2086 | 2.44 | 0.032668 | 81.4876 | 0.65 | 23.7283 | 15 | 14 | 39 | 13.7436 | 0.3045 | 11.3786 | 21.3276 | 0.096838 | 47.8718 | 0.22956 | 0.0070445 | 0.39619 | 0.81817 | ON_20140910_MW1008-39_09_00_001.h5
20140910 | MW1008-39 | 9 | E3 | Loperamide | 0.1 | uM | 0.71693 | 1.992 | 0.026132 | 85.8003 | 0.40314 | 31.6584 | 15 | 14 | 28 | 14.5714 | 0.26105 | 18.2565 | 32.4593 | 0.071421 | 63.5 | 0.31759 | 0.0072499 | 0.5079 | 0.71093 | ON_20140910_MW1008-39_09_00_001.h5
20140910 | MW1008-39 | 9 | E4 | Loperamide | 0.3 | uM | 0.36921 | 1.1769 | 0.02985 | 83.7302 | 0.40367 | 53.8052 | 13 | 12 | 22 | 13.8636 | 0.21119 | 25.8266 | 40.4095 | 0.074868 | 52.5455 | 0.27486 | 0.0039205 | 0.35306 | 0.67346 | ON_20140910_MW1008-39_09_00_001.h5
20140910 | MW1008-39 | 9 | E5 | Loperamide | 1 | uM | 0.27634 | 1.2927 | 0.020554 | 88.2037 | 0.17933 | 43.7422 | 11 | 9 | 25 | 13.4 | 0.13864 | 36.6337 | 31.0854 | 0.018711 | 42.92 | 0.31945 | 0.0034638 | 0.3832 | 0.8251 | ON_20140910_MW1008-39_09_00_001.h5
20140910 | MW1008-39 | 9 | E6 | Loperamide | 3 | uM | 0 | 0 | NA | 0 | NA | NA | 0 | 0 | 0 | NA | NA | 0 | NA | NA | NA | 0 | 0 | 0 | 0 | ON_20140910_MW1008-39_09_00_001.h5
20140910 | MW1008-39 | 9 | E7 | Loperamide | 10 | uM | 0 | 0 | NA | 0 | NA | NA | 0 | 0 | 0 | NA | NA | 0 | NA | NA | NA | 0 | 0 | 0 | 0 | ON_20140910_MW1008-39_09_00_001.h5
20140910 | MW1008-39 | 9 | E8 | Loperamide | 30 | uM | 0 | 0 | NA | 0 | NA | NA | 0 | 0 | 0 | NA | NA | 0 | NA | NA | NA | 0 | 0 | 0 | 0 | ON_20140910_MW1008-39_09_00_001.h5
20140910 | MW1008-39 | 9 | F1 | Maneb | 0 | uM | 1.6549 | 3.5657 | 0.048965 | 75.3477 | 0.71409 | 17.1301 | 14 | 11 | 72 | 11.2083 | 0.31968 | 11.3746 | 12.407 | 0.074332 | 33.0417 | 0.13148 | 0.0061061 | 0.33795 | 0.92773 | ON_20140910_MW1008-39_09_00_001.h5
20140910 | MW1008-39 | 9 | F2 | Maneb | 0.01 | uM | 1.8684 | 3.87 | 0.02684 | 83.7743 | 0.53419 | 16.9537 | 16 | 16 | 61 | 14.0164 | 0.25627 | 15.2211 | 13.95 | 0.11634 | 67.2623 | 0.33299 | 0.013288 | 0.45298 | 0.67286 | ON_20140910_MW1008-39_09_00_001.h5
20140910 | MW1008-39 | 9 | F3 | Maneb | 0.03 | uM | 1.5828 | 3.0225 | 0.023654 | 82.0888 | 0.54125 | 20.1381 | 16 | 16 | 54 | 14.2407 | 0.28477 | 14.4246 | 16.7368 | 0.095502 | 61 | 0.36877 | 0.013731 | 0.31227 | 0.37145 | ON_20140910_MW1008-39_09_00_001.h5
20140910 | MW1008-39 | 9 | F4 | Maneb | 0.1 | uM | 1.3801 | 2.76 | 0.024126 | 87.0651 | 0.5415 | 21.1944 | 16 | 16 | 44 | 14.9773 | 0.30871 | 18.3366 | 20.0965 | 0.077454 | 82.9773 | 0.3714 | 0.013502 | 0.4541 | 0.50805 | ON_20140910_MW1008-39_09_00_001.h5
20140910 | MW1008-39 | 9 | F5 | Maneb | 0.3 | uM | 1.6725 | 3.0187 | 0.022814 | 86.5017 | 0.5998 | 18.0627 | 16 | 15 | 51 | 14.1961 | 0.33357 | 13.9039 | 16.874 | 0.107 | 65.7843 | 0.3685 | 0.014273 | 0.35873 | 0.52754 | ON_20140910_MW1008-39_09_00_001.h5
20140910 | MW1008-39 | 9 | F6 | Maneb | 1 | uM | 1.9077 | 3.9112 | 0.029271 | 80.4163 | 0.53825 | 18.1888 | 16 | 16 | 43 | 15.6977 | 0.32651 | 12.0372 | 20.9619 | 0.084814 | 77.0465 | 0.2913 | 0.010786 | 0.37045 | 0.78366 | ON_20140910_MW1008-39_09_00_001.h5
20140910 | MW1008-39 | 9 | F7 | Maneb | 3 | uM | 1.348 | 4.0312 | 0.031795 | 86.7477 | 0.49993 | 15.0551 | 16 | 15 | 48 | 14.6667 | 0.27855 | 14.8087 | 18.4319 | 0.077123 | 60 | 0.30415 | 0.0092317 | 0.33742 | 0.42442 | ON_20140910_MW1008-39_09_00_001.h5
20140910 | MW1008-39 | 9 | F8 | Maneb | 10 | uM | 0.67337 | 1.9275 | 0.041648 | 73.5666 | 0.42764 | 31.9551 | 16 | 14 | 33 | 13.8485 | 0.22754 | 13.0932 | 26.5203 | 0.045717 | 38.5455 | 0.17775 | 0.0032217 | 0.57801 | 0.80015 | ON_20140910_MW1008-39_09_00_001.h5
20140910 | MW1008-40 | 12 | A1 | 5-Fluorouracil | 0 | uM | 1.733 | 6.195 | 0.02559 | 82.3104 | 0.32127 | 10.7989 | 16 | 15 | 189 | 13.0317 | 0.14274 | 34.2057 | 4.6455 | 0.068524 | 45.2275 | 0.37907 | 0.016851 | 0.24128 | 0.3779 | ON_20140910_MW1008-40_12_00_001.h5
20140910 | MW1008-40 | 12 | A2 | 5-Fluorouracil | 0.03 | uM | 2.444 | 9.4913 | 0.017701 | 85.2085 | 0.215 | 7.1796 | 16 | 16 | 238 | 14.1639 | 0.14229 | 35.1361 | 3.7274 | 0.060489 | 52.0294 | 0.46941 | 0.024015 | 0.19966 | 0.45257 | ON_20140910_MW1008-40_12_00_001.h5
20140910 | MW1008-40 | 12 | A3 | 5-Fluorouracil | 0.1 | uM | 1.7903 | 6.88 | 0.020028 | 78.0436 | 0.2234 | 13.0875 | 15 | 15 | 203 | 12.7882 | 0.1354 | 34.7271 | 4.3797 | 0.05441 | 41.4039 | 0.41779 | 0.016551 | 0.39929 | 0.63323 | ON_20140910_MW1008-40_12_00_001.h5
20140910 | MW1008-40 | 12 | A4 | 5-Fluorouracil | 0.3 | uM | 2.5462 | 7.8187 | 0.021095 | 89.662 | 0.33556 | 8.6167 | 16 | 16 | 201 | 13.1791 | 0.16807 | 25.4603 | 4.4065 | 0.10438 | 46.5075 | 0.42858 | 0.022561 | 0.17717 | 0.42642 | ON_20140910_MW1008-40_12_00_001.h5
20140910 | MW1008-40 | 12 | A5 | 5-Fluorouracil | 1 | uM | 1.8518 | 5.0738 | 0.040953 | 65.7796 | 0.53138 | 14.6499 | 16 | 16 | 90 | 12.2667 | 0.16696 | 11.9387 | 9.8809 | 0.07427 | 35.4222 | 0.17697 | 0.0059581 | 0.46913 | 0.80063 | ON_20140910_MW1008-40_12_00_001.h5
20140910 | MW1008-40 | 12 | A6 | 5-Fluorouracil | 3 | uM | 0.62791 | 0.528 | 0.063438 | 12.7808 | 0.33117 | 69.9753 | 10 | 6 | 2 | 7.5 | 0.26583 | 0.3268 | 126.8 | 0.057747 | 9.5 | 0.011259 | 3.98e-05 | 0.39937 | 1.0357 | ON_20140910_MW1008-40_12_00_001.h5
20140910 | MW1008-40 | 12 | A7 | 5-Fluorouracil | 10 | uM | 0 | 0 | NA | 0 | NA | NA | 0 | 0 | 0 | NA | NA | 0 | NA | NA | NA | 0 | 0 | 0 | 0 | ON_20140910_MW1008-40_12_00_001.h5
20140910 | MW1008-40 | 12 | A8 | 5-Fluorouracil | 30 | uM | 0 | 0 | NA | 0 | NA | NA | 0 | 0 | 0 | NA | NA | 0 | NA | NA | NA | 0 | 0 | 0 | 0 | ON_20140910_MW1008-40_12_00_001.h5
20140910 | MW1008-40 | 12 | B1 | Glyphosate | 0 | uM | 1.8458 | 7.125 | 0.018831 | 78.8727 | 0.21219 | 11.5128 | 16 | 16 | 206 | 13.4029 | 0.15433 | 35.0729 | 4.3227 | 0.075016 | 45.3155 | 0.4109 | 0.017453 | 0.31787 | 0.6338 | ON_20140910_MW1008-40_12_00_001.h5
20140910 | MW1008-40 | 12 | B2 | Glyphosate | 0.03 | uM | 1.3323 | 5.0325 | 0.024349 | 77.5281 | 0.26044 | 20.3222 | 16 | 16 | 130 | 12.5769 | 0.16684 | 29.0339 | 6.8566 | 0.048239 | 42.9077 | 0.33744 | 0.010888 | 0.28767 | 0.57186 | ON_20140910_MW1008-40_12_00_001.h5
20140910 | MW1008-40 | 12 | B3 | Glyphosate | 0.1 | uM | 1.1364 | 3.9712 | 0.019986 | 79.5964 | 0.24069 | 21.2252 | 16 | 16 | 86 | 15.0581 | 0.14985 | 29.7614 | 10.4365 | 0.058344 | 56.7093 | 0.45292 | 0.012514 | 0.53311 | 0.74683 | ON_20140910_MW1008-40_12_00_001.h5
20140910 | MW1008-40 | 12 | B4 | Glyphosate | 0.3 | uM | 0.89362 | 3.6938 | 0.024271 | 80.2663 | 0.24706 | 21.8877 | 16 | 16 | 90 | 13.0556 | 0.17347 | 31.6157 | 9.7517 | 0.060953 | 45.2667 | 0.34055 | 0.0083537 | 0.48785 | 0.66128 | ON_20140910_MW1008-40_12_00_001.h5
20140910 | MW1008-40 | 12 | B5 | Glyphosate | 1 | uM | 0.76193 | 3.405 | 0.015879 | 85.323 | 0.15425 | 19.7106 | 16 | 16 | 78 | 14.0641 | 0.1536 | 38.0541 | 11.4422 | 0.053572 | 53.6026 | 0.43285 | 0.010019 | 0.63457 | 0.74133 | ON_20140910_MW1008-40_12_00_001.h5
20140910 | MW1008-40 | 12 | B6 | Glyphosate | 3 | uM | 1.5137 | 5.8671 | 0.023492 | 71.3956 | 0.23446 | 23.4154 | 14 | 13 | 165 | 11.1273 | 0.15897 | 29.1377 | 5.378 | 0.062606 | 33.7273 | 0.32851 | 0.012549 | 0.22233 | 0.83181 | ON_20140910_MW1008-40_12_00_001.h5
20140910 | MW1008-40 | 12 | B7 | Glyphosate | 10 | uM | 1.538 | 6.1425 | 0.022796 | 80.0105 | 0.24169 | 11.4234 | 16 | 16 | 155 | 14.7806 | 0.13935 | 38.4119 | 5.7273 | 0.052253 | 54.9613 | 0.45906 | 0.016637 | 0.21574 | 0.45793 | ON_20140910_MW1008-40_12_00_001.h5
20140910 | MW1008-40 | 12 | B8 | Glyphosate | 30 | uM | 1.1706 | 4.845 | 0.019805 | 71.7021 | 0.17854 | 14.5423 | 16 | 13 | 178 | 12.8596 | 0.11839 | 42.6303 | 4.9537 | 0.033208 | 40.427 | 0.35903 | 0.012716 | 0.37524 | 0.90128 | ON_20140910_MW1008-40_12_00_001.h5
20140910 | MW1008-40 | 12 | C1 | Haloperidol | 0 | uM | 1.8234 | 6.6413 | 0.019172 | 80.2516 | 0.22969 | 11.6388 | 16 | 16 | 166 | 14.4759 | 0.15485 | 36.3429 | 5.3639 | 0.076338 | 57.5663 | 0.44953 | 0.018494 | 0.36038 | 0.80523 | ON_20140910_MW1008-40_12_00_001.h5
20140910 | MW1008-40 | 12 | C2 | Haloperidol | 0.03 | uM | 0.79917 | 3.2025 | 0.019678 | 80.5081 | 0.21206 | 23.5063 | 16 | 16 | 82 | 14.0122 | 0.1521 | 32.6362 | 10.7086 | 0.056085 | 45.8659 | 0.40523 | 0.0099273 | 0.4529 | 0.60067 | ON_20140910_MW1008-40_12_00_001.h5
20140910 | MW1008-40 | 12 | C3 | Haloperidol | 0.1 | uM | 0.89432 | 3.5587 | 0.021563 | 75.7367 | 0.21287 | 24.5759 | 16 | 15 | 107 | 11.1121 | 0.17146 | 28.4119 | 8.2561 | 0.055198 | 34.243 | 0.29849 | 0.008133 | 0.38326 | 0.742 | ON_20140910_MW1008-40_12_00_001.h5
20140910 | MW1008-40 | 12 | C4 | Haloperidol | 0.3 | uM | 1.6186 | 5.896 | 0.022128 | 74.7929 | 0.23893 | 15.2694 | 15 | 15 | 190 | 13.2421 | 0.13172 | 37.598 | 4.6608 | 0.065714 | 43.4316 | 0.37913 | 0.01562 | 0.31995 | 0.90544 | ON_20140910_MW1008-40_12_00_001.h5
20140910 | MW1008-40 | 12 | C5 | Haloperidol | 1 | uM | 1.0186 | 3.93 | 0.022816 | 66.7591 | 0.20973 | 19.8229 | 16 | 15 | 184 | 12.3207 | 0.12457 | 37.2685 | 4.8216 | 0.058616 | 29.75 | 0.3378 | 0.0099242 | 0.2333 | 0.5581 | ON_20140910_MW1008-40_12_00_001.h5
20140910 | MW1008-40 | 12 | C6 | Haloperidol | 3 | uM | 0.49828 | 3.0643 | 0.024274 | 77.8087 | 0.13975 | 20.5907 | 14 | 12 | 66 | 11.9848 | 0.18304 | 21.9432 | 13.2823 | 0.037823 | 21.3182 | 0.20188 | 0.0038304 | 0.24665 | 0.54084 | ON_20140910_MW1008-40_12_00_001.h5
20140910 | MW1008-40 | 12 | C7 | Haloperidol | 10 | uM | 0 | 0 | NA | 0 | NA | NA | 0 | 0 | 0 | NA | NA | 0 | NA | NA | NA | 0 | 0 | 0 | 0 | ON_20140910_MW1008-40_12_00_001.h5
20140910 | MW1008-40 | 12 | C8 | Haloperidol | 30 | uM | 0 | 0 | NA | 0 | NA | NA | 0 | 0 | 0 | NA | NA | 0 | NA | NA | NA | 0 | 0 | 0 | 0 | ON_20140910_MW1008-40_12_00_001.h5
20140910 | MW1008-40 | 12 | D1 | Ketamine | 0 | uM | 1.7965 | 6.75 | 0.017747 | 75.2241 | 0.18894 | 10.9381 | 16 | 16 | 230 | 13.087 | 0.13162 | 32.9036 | 3.8675 | 0.057578 | 37.0609 | 0.39998 | 0.016518 | 0.22038 | 0.64778 | ON_20140910_MW1008-40_12_00_001.h5
20140910 | MW1008-40 | 12 | D2 | Ketamine | 0.03 | uM | 0.94891 | 3.496 | 0.017192 | 83.4228 | 0.21247 | 20.2279 | 15 | 15 | 88 | 13.0114 | 0.16393 | 33.4368 | 9.9391 | 0.062813 | 48.9545 | 0.40805 | 0.011017 | 0.58739 | 0.70461 | ON_20140910_MW1008-40_12_00_001.h5
20140910 | MW1008-40 | 12 | D3 | Ketamine | 0.1 | uM | 1.4996 | 6.345 | 0.017892 | 78.0981 | 0.17331 | 10.8521 | 16 | 16 | 166 | 14.2349 | 0.14258 | 34.6421 | 5.3221 | 0.046848 | 45.1265 | 0.40266 | 0.013927 | 0.20347 | 0.38641 | ON_20140910_MW1008-40_12_00_001.h5
20140910 | MW1008-40 | 12 | D4 | Ketamine | 0.3 | uM | 0.85458 | 3.5663 | 0.018672 | 80.9543 | 0.18493 | 17.0713 | 16 | 15 | 90 | 12.4222 | 0.15833 | 38.2942 | 9.9219 | 0.034984 | 52.4333 | 0.38361 | 0.0095803 | 0.39829 | 0.49274 | ON_20140910_MW1008-40_12_00_001.h5
20140910 | MW1008-40 | 12 | D5 | Ketamine | 1 | uM | 1.6284 | 6.555 | 0.018488 | 79.1453 | 0.19325 | 15.3957 | 16 | 16 | 180 | 13.3556 | 0.15931 | 36.0659 | 4.9053 | 0.059594 | 47.05 | 0.39875 | 0.017015 | 0.32648 | 0.51346 | ON_20140910_MW1008-40_12_00_001.h5
20140910 | MW1008-40 | 12 | D6 | Ketamine | 3 | uM | 1.7144 | 7.084 | 0.020699 | 76.2799 | 0.20007 | 11.3489 | 15 | 15 | 160 | 12.5563 | 0.13822 | 36.6613 | 5.5531 | 0.035566 | 53.1063 | 0.38696 | 0.014404 | 0.20295 | 0.49285 | ON_20140910_MW1008-40_12_00_001.h5
20140910 | MW1008-40 | 12 | D7 | Ketamine | 10 | uM | 2.2694 | 8.604 | 0.018929 | 68.8395 | 0.17 | 8.9611 | 15 | 15 | 277 | 13.8989 | 0.10884 | 51.4592 | 3.1808 | 0.034694 | 57.0361 | 0.45359 | 0.024199 | 0.32251 | 0.59477 | ON_20140910_MW1008-40_12_00_001.h5
20140910 | MW1008-40 | 12 | D8 | Ketamine | 30 | uM | 1.8616 | 6.3471 | 0.047364 | 37.6063 | 0.28608 | 19.6243 | 14 | 12 | 443 | 11.7156 | 0.090803 | 50.3227 | 2.0095 | 0.025494 | 26.7494 | 0.27131 | 0.013384 | 0.33086 | 0.67587 | ON_20140910_MW1008-40_12_00_001.h5
20140910 | MW1008-40 | 12 | E1 | Loperamide | 0 | uM | 2.4863 | 8.355 | 0.022019 | 80.6694 | 0.286 | 8.7935 | 16 | 16 | 283 | 11.6466 | 0.14519 | 26.297 | 3.1502 | 0.093908 | 33.3145 | 0.35151 | 0.018269 | 0.23906 | 0.49891 | ON_20140910_MW1008-40_12_00_001.h5
20140910 | MW1008-40 | 12 | E2 | Loperamide | 0.03 | uM | 1.029 | 3.855 | 0.016939 | 82.5265 | 0.193 | 18.6971 | 16 | 16 | 98 | 13.8776 | 0.15903 | 31.5406 | 9.0722 | 0.053057 | 47.7551 | 0.41268 | 0.011921 | 0.35984 | 0.67122 | ON_20140910_MW1008-40_12_00_001.h5
20140910 | MW1008-40 | 12 | E3 | Loperamide | 0.1 | uM | 0.92871 | 3.2287 | 0.024456 | 83.0203 | 0.31675 | 27.4078 | 16 | 16 | 63 | 13.4286 | 0.20674 | 23.4767 | 14.1435 | 0.074347 | 49.9048 | 0.36777 | 0.0089883 | 0.61706 | 0.78422 | ON_20140910_MW1008-40_12_00_001.h5
20140910 | MW1008-40 | 12 | E4 | Loperamide | 0.3 | uM | 0.99147 | 3.6525 | 0.020451 | 81.6184 | 0.2355 | 21.1679 | 16 | 16 | 92 | 12.7826 | 0.18845 | 25.8865 | 9.6077 | 0.077408 | 40.2283 | 0.36602 | 0.01053 | 0.30555 | 0.59453 | ON_20140910_MW1008-40_12_00_001.h5
20140910 | MW1008-40 | 12 | E5 | Loperamide | 1 | uM | 0.60369 | 2.0908 | 0.01181 | 88.625 | 0.15285 | 29.9836 | 13 | 13 | 31 | 13.4839 | 0.16804 | 32.9318 | 27.3083 | 0.0343 | 75.8387 | 0.51039 | 0.0098406 | 0.43037 | 0.47035 | ON_20140910_MW1008-40_12_00_001.h5
20140910 | MW1008-40 | 12 | E6 | Loperamide | 3 | uM | 0 | 0 | NA | 0 | NA | NA | 0 | 0 | 0 | NA | NA | 0 | NA | NA | NA | 0 | 0 | 0 | 0 | ON_20140910_MW1008-40_12_00_001.h5
20140910 | MW1008-40 | 12 | E7 | Loperamide | 10 | uM | 0 | 0 | NA | 0 | NA | NA | 0 | 0 | 0 | NA | NA | 0 | NA | NA | NA | 0 | 0 | 0 | 0 | ON_20140910_MW1008-40_12_00_001.h5
20140910 | MW1008-40 | 12 | E8 | Loperamide | 30 | uM | 0 | 0 | NA | 0 | NA | NA | 0 | 0 | 0 | NA | NA | 0 | NA | NA | NA | 0 | 0 | 0 | 0 | ON_20140910_MW1008-40_12_00_001.h5
20140910 | MW1008-40 | 12 | F1 | Maneb | 0 | uM | 1.3526 | 4.8825 | 0.016669 | 70.4648 | 0.18588 | 19.9023 | 16 | 16 | 185 | 13.2486 | 0.11588 | 42.3225 | 4.7291 | 0.038422 | 44.6216 | 0.44283 | 0.015637 | 0.32687 | 0.53071 | ON_20140910_MW1008-40_12_00_001.h5
20140910 | MW1008-40 | 12 | F2 | Maneb | 0.01 | uM | 2.1661 | 7.2412 | 0.015966 | 89.5354 | 0.23688 | 8.4346 | 16 | 16 | 149 | 15.8255 | 0.16242 | 36.8401 | 5.9872 | 0.093387 | 77.2282 | 0.57093 | 0.026993 | 0.32614 | 0.29555 | ON_20140910_MW1008-40_12_00_001.h5
20140910 | MW1008-40 | 12 | F3 | Maneb | 0.03 | uM | 1.644 | 6.0113 | 0.021309 | 84.6792 | 0.27275 | 14.2909 | 16 | 16 | 141 | 11.7447 | 0.17935 | 23.5974 | 6.2486 | 0.061073 | 39.6738 | 0.36127 | 0.013658 | 0.29551 | 0.63772 | ON_20140910_MW1008-40_12_00_001.h5
20140910 | MW1008-40 | 12 | F4 | Maneb | 0.1 | uM | 1.9779 | 7.24 | 0.026912 | 85.8437 | 0.33953 | 9.9622 | 15 | 15 | 175 | 12.16 | 0.17607 | 21.8146 | 5.0537 | 0.077888 | 33.3314 | 0.3424 | 0.013812 | 0.21492 | 0.52057 | ON_20140910_MW1008-40_12_00_001.h5
20140910 | MW1008-40 | 12 | F5 | Maneb | 0.3 | uM | 2.9904 | 10.4738 | 0.015062 | 91.7029 | 0.2125 | 5.7772 | 16 | 16 | 209 | 15.5407 | 0.16324 | 32.4591 | 4.2418 | 0.079203 | 66.9713 | 0.54657 | 0.033147 | 0.25496 | 0.48954 | ON_20140910_MW1008-40_12_00_001.h5
20140910 | MW1008-40 | 12 | F6 | Maneb | 1 | uM | 2.0584 | 6.428 | 0.020302 | 89.586 | 0.3208 | 10.7708 | 15 | 15 | 139 | 12.5827 | 0.19027 | 24.929 | 6.446 | 0.069017 | 49.9065 | 0.42272 | 0.019104 | 0.30738 | 0.43231 | ON_20140910_MW1008-40_12_00_001.h5
20140910 | MW1008-40 | 12 | F7 | Maneb | 3 | uM | 2.0654 | 6.728 | 0.026701 | 82.7052 | 0.35347 | 13.1029 | 15 | 15 | 185 | 11.0054 | 0.14708 | 25.2998 | 4.7812 | 0.076151 | 38.2054 | 0.30421 | 0.015823 | 0.33397 | 0.62383 | ON_20140910_MW1008-40_12_00_001.h5
20140910 | MW1008-40 | 12 | F8 | Maneb | 10 | uM | 1.9939 | 7.7588 | 0.013928 | 83.4454 | 0.16093 | 7.9871 | 16 | 15 | 197 | 14.9137 | 0.13491 | 38.5051 | 4.5099 | 0.049169 | 56.198 | 0.48931 | 0.023571 | 0.24175 | 0.57424 | ON_20140910_MW1008-40_12_00_001.h5
20140910 | MW1008-40 | 5 | A1 | 5-Fluorouracil | 0 | uM | 0.58624 | 0.27 | 0.057566 | 19.231 | 0.275 | 65.657 | 4 | 1 | 0 | NA | NA | 0 | NA | NA | NA | 0.0019346 | 4.73e-06 | 1.8917 | 1.5538 | ON_20140910_MW1008-40_05_00_001.h5
20140910 | MW1008-40 | 5 | A2 | 5-Fluorouracil | 0.03 | uM | 0.3864 | 0.24 | 0.084175 | 20.795 | 0.436 | 86.457 | 3 | 1 | 0 | NA | NA | 0 | NA | NA | NA | 0.024773 | 3.02e-06 | 0.93699 | 2.0492 | ON_20140910_MW1008-40_05_00_001.h5
20140910 | MW1008-40 | 5 | A3 | 5-Fluorouracil | 0.1 | uM | 0.37577 | 0.072 | NA | 0 | NA | NA | 5 | 0 | 0 | NA | NA | 0 | NA | NA | NA | 0.0066301 | 4.93e-06 | 1.0219 | 1.2845 | ON_20140910_MW1008-40_05_00_001.h5
20140910 | MW1008-40 | 5 | A4 | 5-Fluorouracil | 0.3 | uM | 1.9207 | 3.192 | 0.13294 | 88.517 | 2.299 | 1.58 | 5 | 1 | 0 | NA | NA | 0 | NA | NA | NA | 0.0015943 | 7.45e-06 | 0.91544 | 1.9546 | ON_20140910_MW1008-40_05_00_001.h5
20140910 | MW1008-40 | 5 | A5 | 5-Fluorouracil | 1 | uM | 0.85933 | 0.72 | 0.10259 | 10.746 | 0.47 | 12.568 | 6 | 1 | 0 | NA | NA | 0 | NA | NA | NA | 0.00078774 | 2.99e-06 | 1.1115 | 2.5318 | ON_20140910_MW1008-40_05_00_001.h5
20140910 | MW1008-40 | 5 | A6 | 5-Fluorouracil | 3 | uM | 0 | 0 | NA | 0 | NA | NA | 0 | 0 | 0 | NA | NA | 0 | NA | NA | NA | 0 | 0 | 0 | 0 | ON_20140910_MW1008-40_05_00_001.h5
20140910 | MW1008-40 | 5 | A7 | 5-Fluorouracil | 10 | uM | 0 | 0 | NA | 0 | NA | NA | 0 | 0 | 0 | NA | NA | 0 | NA | NA | NA | 0 | 0 | 0 | 0 | ON_20140910_MW1008-40_05_00_001.h5
20140910 | MW1008-40 | 5 | A8 | 5-Fluorouracil | 30 | uM | 0 | 0 | NA | 0 | NA | NA | 0 | 0 | 0 | NA | NA | 0 | NA | NA | NA | 0 | 0 | 0 | 0 | ON_20140910_MW1008-40_05_00_001.h5
20140910 | MW1008-40 | 5 | B1 | Glyphosate | 0 | uM | 1.8429 | 4.185 | 0.12811 | 50.033 | 1.4995 | 18.2675 | 4 | 2 | 7 | 9.5714 | 0.085863 | 1.2649 | 111.1333 | 0.013342 | 12.5714 | 0.059307 | 1.41e-05 | 0.88106 | 2.0971 | ON_20140910_MW1008-40_05_00_001.h5
20140910 | MW1008-40 | 5 | B2 | Glyphosate | 0.03 | uM | 0.20335 | 0.21 | 0.027161 | 97.368 | 0.174 | 58.628 | 6 | 1 | 1 | 7 | 0.07875 | 0.93937 | NA | NA | 11 | 0.03097 | 0 | 0.87982 | 0.9555 | ON_20140910_MW1008-40_05_00_001.h5
20140910 | MW1008-40 | 5 | B3 | Glyphosate | 0.1 | uM | 0.49859 | 0 | NA | 0 | NA | NA | 3 | 0 | 2 | 6.5 | 0.10812 | 1.3797 | 85.65 | 0.023865 | 11.5 | 0.037877 | 1.27e-06 | 0.81819 | 2.2224 | ON_20140910_MW1008-40_05_00_001.h5
20140910 | MW1008-40 | 5 | B4 | Glyphosate | 0.3 | uM | 2.8166 | 1.8 | 0.15222 | 7.39 | 0.908 | 23.717 | 1 | 1 | 0 | NA | NA | 0 | NA | NA | NA | 0.03694 | 0 | 0.99615 | 1.5941 | ON_20140910_MW1008-40_05_00_001.h5
20140910 | MW1008-40 | 5 | B5 | Glyphosate | 1 | uM | 0.31775 | 0 | NA | 0 | NA | NA | 2 | 0 | 0 | NA | NA | 0 | NA | NA | NA | 0.0092437 | 0 | 1.3 | 1.2785 | ON_20140910_MW1008-40_05_00_001.h5
20140910 | MW1008-40 | 5 | B6 | Glyphosate | 3 | uM | 0.13618 | 0 | NA | 0 | NA | NA | 1 | 0 | 0 | NA | NA | 0 | NA | NA | NA | 0.0061373 | 0 | 0.96873 | 1.2787 | ON_20140910_MW1008-40_05_00_001.h5
20140910 | MW1008-40 | 5 | B7 | Glyphosate | 10 | uM | 0.21423 | 0 | NA | 0 | NA | NA | 2 | 0 | 0 | NA | NA | 0 | NA | NA | NA | 0.025532 | 0 | 1.236 | 1.4826 | ON_20140910_MW1008-40_05_00_001.h5
20140910 | MW1008-40 | 5 | B8 | Glyphosate | 30 | uM | 0.23804 | 0 | NA | 0 | NA | NA | 1 | 0 | 0 | NA | NA | 0 | NA | NA | NA | 0.016493 | 0 | 1.6678 | 2.2009 | ON_20140910_MW1008-40_05_00_001.h5
20140910 | MW1008-40 | 5 | C1 | Haloperidol | 0 | uM | 0.38086 | 0.024 | NA | 0 | NA | NA | 5 | 0 | 0 | NA | NA | 0 | NA | NA | NA | 0.010741 | 4.25e-06 | 1.0458 | 1.2936 | ON_20140910_MW1008-40_05_00_001.h5
20140910 | MW1008-40 | 5 | C2 | Haloperidol | 0.03 | uM | 0.42825 | 0.372 | 0.080729 | 32.1095 | 0.3785 | 76.694 | 5 | 2 | 0 | NA | NA | 0 | NA | NA | NA | 0.015893 | 0 | 0.60033 | 1.2905 | ON_20140910_MW1008-40_05_00_001.h5
20140910 | MW1008-40 | 5 | C3 | Haloperidol | 0.1 | uM | 0.31554 | 0.03 | NA | 0 | NA | NA | 2 | 0 | 0 | NA | NA | 0 | NA | NA | NA | 0.0084096 | 0 | 1.4662 | 1.7288 | ON_20140910_MW1008-40_05_00_001.h5
20140910 | MW1008-40 | 5 | C4 | Haloperidol | 0.3 | uM | 0.3017 | 0 | NA | 0 | NA | NA | 2 | 0 | 0 | NA | NA | 0 | NA | NA | NA | -0.0005281 | 0 | 1.0255 | 1.1234 | ON_20140910_MW1008-40_05_00_001.h5
20140910 | MW1008-40 | 5 | C5 | Haloperidol | 1 | uM | 0.086358 | 0 | NA | 0 | NA | NA | 1 | 0 | 0 | NA | NA | 0 | NA | NA | NA | 0.0053726 | 0 | 1.4506 | 1.0623 | ON_20140910_MW1008-40_05_00_001.h5
20140910 | MW1008-40 | 5 | C6 | Haloperidol | 3 | uM | 0 | 0 | NA | 0 | NA | NA | 0 | 0 | 0 | NA | NA | 0 | NA | NA | NA | 0 | 0 | 0 | 0 | ON_20140910_MW1008-40_05_00_001.h5
20140910 | MW1008-40 | 5 | C7 | Haloperidol | 10 | uM | 0 | 0 | NA | 0 | NA | NA | 0 | 0 | 0 | NA | NA | 0 | NA | NA | NA | 0 | 0 | 0 | 0 | ON_20140910_MW1008-40_05_00_001.h5
20140910 | MW1008-40 | 5 | C8 | Haloperidol | 30 | uM | 0 | 0 | NA | 0 | NA | NA | 0 | 0 | 0 | NA | NA | 0 | NA | NA | NA | 0 | 0 | 0 | 0 | ON_20140910_MW1008-40_05_00_001.h5
20140910 | MW1008-40 | 5 | D1 | Ketamine | 0 | uM | 0.41341 | 0.036 | NA | 0 | NA | NA | 5 | 0 | 0 | NA | NA | 0 | NA | NA | NA | 0.010378 | 7.57e-07 | 1.3291 | 1.2293 | ON_20140910_MW1008-40_05_00_001.h5
20140910 | MW1008-40 | 5 | D2 | Ketamine | 0.03 | uM | 0.39747 | 0.3 | 0.065212 | 5.35 | 0.277 | 107.463 | 3 | 1 | 0 | NA | NA | 0 | NA | NA | NA | 0.036786 | 0 | 1.1697 | 1.3789 | ON_20140910_MW1008-40_05_00_001.h5
20140910 | MW1008-40 | 5 | D3 | Ketamine | 0.1 | uM | 0.32181 | 0.38 | 0.029937 | 33.42 | 0.197 | 53.961 | 3 | 1 | 0 | NA | NA | 0 | NA | NA | NA | 0.011878 | 7.14e-06 | 1.3484 | 2.3581 | ON_20140910_MW1008-40_05_00_001.h5
20140910 | MW1008-40 | 5 | D4 | Ketamine | 0.3 | uM | 0.44674 | 0.15 | 0.13364 | 3.111 | 0.609 | 106.194 | 6 | 1 | 1 | 7 | 0.0875 | 0.309 | NA | NA | 8 | 0.040414 | 2.06e-07 | 0.65966 | 2.0525 | ON_20140910_MW1008-40_05_00_001.h5
20140910 | MW1008-40 | 5 | D5 | Ketamine | 1 | uM | 0.36591 | 0.39 | 0.056305 | 16.571 | 0.27 | 44.526 | 4 | 1 | 0 | NA | NA | 0 | NA | NA | NA | 0.026119 | 5.78e-05 | 0.89526 | 1.1504 | ON_20140910_MW1008-40_05_00_001.h5
20140910 | MW1008-40 | 5 | D6 | Ketamine | 3 | uM | 0.14947 | 0.84 | 0.023094 | 57.778 | 0.115 | 71.894 | 1 | 1 | 3 | 7.3333 | 0.095833 | 5.482 | 198.625 | 0.0041667 | 9.6667 | 0.10561 | 0 | 0.89492 | 0.92128 | ON_20140910_MW1008-40_05_00_001.h5
20140910 | MW1008-40 | 5 | D7 | Ketamine | 10 | uM | 0 | 0 | NA | 0 | NA | NA | 0 | 0 | 0 | NA | NA | 0 | NA | NA | NA | 0 | 0 | 0 | 0 | ON_20140910_MW1008-40_05_00_001.h5
20140910 | MW1008-40 | 5 | D8 | Ketamine | 30 | uM | 0 | 0 | NA | 0 | NA | NA | 0 | 0 | 0 | NA | NA | 0 | NA | NA | NA | 0 | 0 | 0 | 0 | ON_20140910_MW1008-40_05_00_001.h5
20140910 | MW1008-40 | 5 | E1 | Loperamide | 0 | uM | 1.1725 | 0.6 | 0.084019 | 7.5685 | 0.503 | 39.7205 | 6 | 2 | 1 | 6 | 0.08 | 0.1237 | NA | NA | 8 | 0.0070961 | 1.73e-05 | 0.92499 | 1.7375 | ON_20140910_MW1008-40_05_00_001.h5
20140910 | MW1008-40 | 5 | E2 | Loperamide | 0.03 | uM | 0.17471 | 0 | NA | 0 | NA | NA | 5 | 0 | 0 | NA | NA | 0 | NA | NA | NA | 0.022198 | 0 | 1.0492 | 0.89459 | ON_20140910_MW1008-40_05_00_001.h5
20140910 | MW1008-40 | 5 | E3 | Loperamide | 0.1 | uM | 0.10518 | 0 | NA | 0 | NA | NA | 1 | 0 | 0 | NA | NA | 0 | NA | NA | NA | 0.016006 | 0 | 1.2139 | 1.1061 | ON_20140910_MW1008-40_05_00_001.h5
20140910 | MW1008-40 | 5 | E4 | Loperamide | 0.3 | uM | 0 | 0 | NA | 0 | NA | NA | 0 | 0 | 0 | NA | NA | 0 | NA | NA | NA | 0 | 0 | 0 | 0 | ON_20140910_MW1008-40_05_00_001.h5
20140910 | MW1008-40 | 5 | E5 | Loperamide | 1 | uM | 0 | 0 | NA | 0 | NA | NA | 0 | 0 | 0 | NA | NA | 0 | NA | NA | NA | 0 | 0 | 0 | 0 | ON_20140910_MW1008-40_05_00_001.h5
20140910 | MW1008-40 | 5 | E6 | Loperamide | 3 | uM | 0 | 0 | NA | 0 | NA | NA | 0 | 0 | 0 | NA | NA | 0 | NA | NA | NA | 0 | 0 | 0 | 0 | ON_20140910_MW1008-40_05_00_001.h5
20140910 | MW1008-40 | 5 | E7 | Loperamide | 10 | uM | 0 | 0 | NA | 0 | NA | NA | 0 | 0 | 0 | NA | NA | 0 | NA | NA | NA | 0 | 0 | 0 | 0 | ON_20140910_MW1008-40_05_00_001.h5
20140910 | MW1008-40 | 5 | E8 | Loperamide | 30 | uM | 0 | 0 | NA | 0 | NA | NA | 0 | 0 | 0 | NA | NA | 0 | NA | NA | NA | 0 | 0 | 0 | 0 | ON_20140910_MW1008-40_05_00_001.h5
20140910 | MW1008-40 | 5 | F1 | Maneb | 0 | uM | 0.68459 | 0.12 | NA | 0 | NA | NA | 3 | 0 | 0 | NA | NA | 0 | NA | NA | NA | 0.03698 | 3.38e-06 | 0.80573 | 1.793 | ON_20140910_MW1008-40_05_00_001.h5
20140910 | MW1008-40 | 5 | F2 | Maneb | 0.01 | uM | 0.36702 | 0.42 | 0.076312 | 15.987 | 0.356 | 73.075 | 2 | 1 | 0 | NA | NA | 0 | NA | NA | NA | 0.011674 | 8.27e-05 | 1.0591 | 2.0748 | ON_20140910_MW1008-40_05_00_001.h5
20140910 | MW1008-40 | 5 | F3 | Maneb | 0.03 | uM | 1.2484 | 0.252 | 0.1294 | 2.959 | 0.804 | 41.692 | 5 | 1 | 2 | 5 | 0.094792 | 0.27248 | 46.8 | 0.016205 | 8 | 0.026088 | 8.66e-06 | 0.87299 | 2.9345 | ON_20140910_MW1008-40_05_00_001.h5
20140910 | MW1008-40 | 5 | F4 | Maneb | 0.1 | uM | 0.22254 | 0.48 | 0.043397 | 46.9455 | 0.2335 | 67.7315 | 4 | 2 | 1 | 6 | 0.11667 | 1.0486 | NA | NA | 11 | 0.05179 | 0 | 1.0849 | 1.4455 | ON_20140910_MW1008-40_05_00_001.h5
20140910 | MW1008-40 | 5 | F5 | Maneb | 0.3 | uM | 0.74388 | 0.38 | 0.061649 | 22.3717 | 0.314 | 68.1703 | 9 | 3 | 9 | 8.5556 | 0.10431 | 1.9051 | 104.3937 | 0.011071 | 13.1111 | 0.024823 | 8.58e-05 | 0.86001 | 1.8285 | ON_20140910_MW1008-40_05_00_001.h5
20140910 | MW1008-40 | 5 | F6 | Maneb | 1 | uM | 0.85666 | 0.585 | 0.084904 | 19.4515 | 0.412 | 53.0595 | 4 | 2 | 7 | 8.1429 | 0.099045 | 2.417 | 131.0667 | 0.049018 | 11.8571 | 0.050381 | 6.78e-06 | 0.56438 | 1.3789 | ON_20140910_MW1008-40_05_00_001.h5
20140910 | MW1008-40 | 5 | F7 | Maneb | 3 | uM | 0.2528 | 0.1 | NA | 0 | NA | NA | 3 | 0 | 5 | 8.6 | 0.060429 | 6.7497 | 150.6125 | 0.0064562 | 13 | 0.061857 | 0 | 0.83978 | 1.1462 | ON_20140910_MW1008-40_05_00_001.h5
20140910 | MW1008-40 | 5 | F8 | Maneb | 10 | uM | 0.69492 | 0.08 | NA | 0 | NA | NA | 3 | 0 | 0 | NA | NA | 0 | NA | NA | NA | 0.013502 | 0 | 2.153 | 2.6499 | ON_20140910_MW1008-40_05_00_001.h5
20140910 | MW1008-40 | 7 | A1 | 5-Fluorouracil | 0 | uM | 1.4121 | 3.648 | 0.039316 | 56.6373 | 0.42287 | 22.9344 | 15 | 15 | 37 | 15 | 0.22735 | 9.8249 | 24.0694 | 0.071401 | 50.9459 | 0.17112 | 0.0040721 | 0.38912 | 0.62472 | ON_20140910_MW1008-40_07_00_001.h5
20140910 | MW1008-40 | 7 | A2 | 5-Fluorouracil | 0.03 | uM | 1.1273 | 1.86 | 0.028029 | 46.7781 | 0.31277 | 34.4298 | 14 | 13 | 29 | 15.2759 | 0.17037 | 12.5096 | 31.0679 | 0.041096 | 62 | 0.18595 | 0.0033177 | 0.3632 | 0.80187 | ON_20140910_MW1008-40_07_00_001.h5
20140910 | MW1008-40 | 7 | A3 | 5-Fluorouracil | 0.1 | uM | 0.53799 | 1.312 | 0.049781 | 43.8805 | 0.33725 | 44.4166 | 15 | 12 | 31 | 13.5806 | 0.15409 | 12.597 | 27.7417 | 0.035444 | 29.8387 | 0.12363 | 0.0010448 | 0.38122 | 0.91661 | ON_20140910_MW1008-40_07_00_001.h5
20140910 | MW1008-40 | 7 | A4 | 5-Fluorouracil | 0.3 | uM | 1.4245 | 3.308 | 0.046405 | 61.1153 | 0.53557 | 23.9581 | 15 | 14 | 46 | 13.3261 | 0.22904 | 8.521 | 18.9944 | 0.042775 | 35.8696 | 0.13578 | 0.0027985 | 0.27911 | 0.91085 | ON_20140910_MW1008-40_07_00_001.h5
20140910 | MW1008-40 | 7 | A5 | 5-Fluorouracil | 1 | uM | 0.98656 | 2.345 | 0.083175 | 40.0349 | 0.55988 | 30.5386 | 12 | 8 | 4 | 8.25 | 0.14781 | 0.4616 | 273.8833 | 0.034707 | 12.5 | 0.010738 | 0.00011008 | 0.36876 | 1.1388 | ON_20140910_MW1008-40_07_00_001.h5
20140910 | MW1008-40 | 7 | A6 | 5-Fluorouracil | 3 | uM | 0.96269 | 0.345 | 0.1641 | 6.216 | 0.719 | 32.618 | 4 | 1 | 0 | NA | NA | 0 | NA | NA | NA | 0.0003676 | 8.29e-06 | 0.86167 | 0.68808 | ON_20140910_MW1008-40_07_00_001.h5
20140910 | MW1008-40 | 7 | A7 | 5-Fluorouracil | 10 | uM | 0 | 0 | NA | 0 | NA | NA | 0 | 0 | 0 | NA | NA | 0 | NA | NA | NA | 0 | 0 | 0 | 0 | ON_20140910_MW1008-40_07_00_001.h5
20140910 | MW1008-40 | 7 | A8 | 5-Fluorouracil | 30 | uM | 0 | 0 | NA | 0 | NA | NA | 0 | 0 | 0 | NA | NA | 0 | NA | NA | NA | 0 | 0 | 0 | 0 | ON_20140910_MW1008-40_07_00_001.h5
20140910 | MW1008-40 | 7 | B1 | Glyphosate | 0 | uM | 0.61705 | 1.636 | 0.031282 | 57.2151 | 0.30747 | 40.8587 | 15 | 15 | 19 | 15.8947 | 0.14475 | 17.0261 | 47.3833 | 0.019572 | 75.6316 | 0.21853 | 0.0030008 | 0.30013 | 0.83263 | ON_20140910_MW1008-40_07_00_001.h5
20140910 | MW1008-40 | 7 | B2 | Glyphosate | 0.03 | uM | 0.63777 | 1.66 | 0.029726 | 61.3859 | 0.29207 | 38.6486 | 15 | 14 | 24 | 14.875 | 0.13532 | 18.8511 | 37.2674 | 0.02041 | 67.9583 | 0.21321 | 0.0031242 | 0.52154 | 0.65898 | ON_20140910_MW1008-40_07_00_001.h5
20140910 | MW1008-40 | 7 | B3 | Glyphosate | 0.1 | uM | 0.65665 | 1.656 | 0.031451 | 69.1687 | 0.38464 | 38.392 | 15 | 14 | 24 | 15.75 | 0.18478 | 19.9688 | 37.2739 | 0.033218 | 74.7083 | 0.26517 | 0.004344 | 0.40549 | 0.9279 | ON_20140910_MW1008-40_07_00_001.h5
20140910 | MW1008-40 | 7 | B4 | Glyphosate | 0.3 | uM | 0.83014 | 2.2157 | 0.034727 | 66.9805 | 0.36109 | 36.3371 | 14 | 11 | 29 | 14.1379 | 0.1216 | 13.7615 | 31.0786 | 0.020735 | 50.1724 | 0.21471 | 0.0023427 | 0.32575 | 1.776 | ON_20140910_MW1008-40_07_00_001.h5
20140910 | MW1008-40 | 7 | B5 | Glyphosate | 1 | uM | 0.57105 | 1.6371 | 0.029952 | 75.3291 | 0.32645 | 30.4009 | 14 | 11 | 31 | 13.3871 | 0.1663 | 19.1436 | 28.7333 | 0.027091 | 44.7097 | 0.18784 | 0.003187 | 0.58946 | 0.78235 | ON_20140910_MW1008-40_07_00_001.h5
20140910 | MW1008-40 | 7 | B6 | Glyphosate | 3 | uM | 0.61185 | 1.758 | 0.042137 | 64.8683 | 0.41471 | 29.9247 | 10 | 7 | 30 | 9.8 | 0.15408 | 14.1506 | 30.0379 | 0.027509 | 26.4333 | 0.1101 | 0.0014746 | 0.54565 | 1.1145 | ON_20140910_MW1008-40_07_00_001.h5
20140910 | MW1008-40 | 7 | B7 | Glyphosate | 10 | uM | 0.4353 | 1.5 | 0.050955 | 64.2775 | 0.40764 | 34.7788 | 14 | 11 | 25 | 13.24 | 0.18933 | 11.1111 | 35.8813 | 0.036401 | 24.76 | 0.15119 | 0.0011052 | 0.37788 | 0.70327 | ON_20140910_MW1008-40_07_00_001.h5
20140910 | MW1008-40 | 7 | B8 | Glyphosate | 30 | uM | 0.59404 | 1.5467 | 0.035073 | 54.7345 | 0.27487 | 43.4865 | 9 | 8 | 26 | 10 | 0.17349 | 11.7705 | 35.41 | 0.050167 | 22.8846 | 0.10022 | 0.00099998 | 0.75887 | 1.4873 | ON_20140910_MW1008-40_07_00_001.h5
20140910 | MW1008-40 | 7 | C1 | Haloperidol | 0 | uM | 0.6804 | 1.616 | 0.035322 | 63.7958 | 0.35638 | 39.2894 | 15 | 13 | 22 | 15.4545 | 0.17439 | 15.6435 | 41.9405 | 0.040399 | 66.1364 | 0.22508 | 0.0035688 | 0.47613 | 0.94581 | ON_20140910_MW1008-40_07_00_001.h5
20140910 | MW1008-40 | 7 | C2 | Haloperidol | 0.03 | uM | 0.63497 | 1.5277 | 0.034198 | 58.5233 | 0.35625 | 47.8814 | 13 | 12 | 26 | 13.5769 | 0.2134 | 11.8881 | 33.464 | 0.046871 | 34.6538 | 0.16808 | 0.0021455 | 0.39794 | 0.97925 | ON_20140910_MW1008-40_07_00_001.h5
20140910 | MW1008-40 | 7 | C3 | Haloperidol | 0.1 | uM | 0.53733 | 1.348 | 0.033134 | 57.3795 | 0.30092 | 49.5802 | 15 | 12 | 28 | 12.6786 | 0.18606 | 12.6584 | 32.5074 | 0.035 | 33.1786 | 0.13447 | 0.0016272 | 0.56841 | 1.3374 | ON_20140910_MW1008-40_07_00_001.h5
20140910 | MW1008-40 | 7 | C4 | Haloperidol | 0.3 | uM | 0.52833 | 1.02 | 0.046721 | 42.873 | 0.37214 | 51.6043 | 10 | 7 | 23 | 10.7391 | 0.17531 | 9.0176 | 39.6568 | 0.033865 | 19.4348 | 0.074533 | 0.00050954 | 0.70803 | 1.1633 | ON_20140910_MW1008-40_07_00_001.h5
20140910 | MW1008-40 | 7 | C5 | Haloperidol | 1 | uM | 0.28961 | 1.122 | 0.036535 | 77.1713 | 0.23275 | 23.9082 | 10 | 4 | 32 | 8.9688 | 0.15087 | 15.6137 | 27.7194 | 0.033866 | 13.4375 | 0.070901 | 0.00028075 | 1.0876 | 1.0185 | ON_20140910_MW1008-40_07_00_001.h5
20140910 | MW1008-40 | 7 | C6 | Haloperidol | 3 | uM | 0 | 0 | NA | 0 | NA | NA | 0 | 0 | 0 | NA | NA | 0 | NA | NA | NA | 0 | 0 | 0 | 0 | ON_20140910_MW1008-40_07_00_001.h5
20140910 | MW1008-40 | 7 | C7 | Haloperidol | 10 | uM | 0 | 0 | NA | 0 | NA | NA | 0 | 0 | 0 | NA | NA | 0 | NA | NA | NA | 0 | 0 | 0 | 0 | ON_20140910_MW1008-40_07_00_001.h5
20140910 | MW1008-40 | 7 | C8 | Haloperidol | 30 | uM | 0 | 0 | NA | 0 | NA | NA | 0 | 0 | 0 | NA | NA | 0 | NA | NA | NA | 0 | 0 | 0 | 0 | ON_20140910_MW1008-40_07_00_001.h5
20140910 | MW1008-40 | 7 | D1 | Ketamine | 0 | uM | 0.52331 | 1.472 | 0.031006 | 50.2182 | 0.25025 | 41.0784 | 15 | 12 | 22 | 14.4091 | 0.1444 | 17.0141 | 40.431 | 0.033525 | 54.9091 | 0.17125 | 0.0017437 | 0.42129 | 0.96086 | ON_20140910_MW1008-40_07_00_001.h5
20140910 | MW1008-40 | 7 | D2 | Ketamine | 0.03 | uM | 0.33917 | 1.292 | 0.024531 | 75.7247 | 0.23167 | 47.5525 | 15 | 15 | 21 | 15.0476 | 0.15741 | 30.8227 | 43.4875 | 0.020526 | 67.619 | 0.31274 | 0.0034089 | 0.46392 | 0.82787 | ON_20140910_MW1008-40_07_00_001.h5
20140910 | MW1008-40 | 7 | D3 | Ketamine | 0.1 | uM | 0.3412 | 1.3125 | 0.024887 | 63.7846 | 0.19571 | 44.0379 | 16 | 14 | 24 | 15.625 | 0.14692 | 26.5248 | 37.0522 | 0.027097 | 54.5417 | 0.25329 | 0.0019703 | 0.37172 | 0.69621 | ON_20140910_MW1008-40_07_00_001.h5
20140910 | MW1008-40 | 7 | D4 | Ketamine | 0.3 | uM | 0.60613 | 2.2886 | 0.029781 | 69.4905 | 0.27043 | 40.2475 | 14 | 14 | 28 | 14.2143 | 0.14194 | 21.2755 | 32.5481 | 0.032045 | 58.8571 | 0.21311 | 0.0027362 | 0.56384 | 0.63809 | ON_20140910_MW1008-40_07_00_001.h5
20140910 | MW1008-40 | 7 | D5 | Ketamine | 1 | uM | 0.60102 | 1.8138 | 0.031414 | 66.273 | 0.32954 | 47.8606 | 13 | 13 | 23 | 15.5652 | 0.14337 | 19.4171 | 39.0409 | 0.02611 | 60.8261 | 0.25662 | 0.0030385 | 0.42305 | 0.9015 | ON_20140910_MW1008-40_07_00_001.h5
20140910 | MW1008-40 | 7 | D6 | Ketamine | 3 | uM | 0.3522 | 1.1954 | 0.050744 | 72.9315 | 0.51782 | 45.9238 | 13 | 11 | 20 | 13.25 | 0.14976 | 20.9943 | 44.4421 | 0.033716 | 44.55 | 0.1835 | 0.0017464 | 0.49122 | 0.96914 | ON_20140910_MW1008-40_07_00_001.h5
20140910 | MW1008-40 | 7 | D7 | Ketamine | 10 | uM | 0.31453 | 1.06 | 0.044683 | 77.0846 | 0.51486 | 46.7491 | 9 | 7 | 20 | 11.55 | 0.14701 | 20.6054 | 43.6816 | 0.034953 | 28.25 | 0.1841 | 0.00057109 | 0.60356 | 0.9073 | ON_20140910_MW1008-40_07_00_001.h5
20140910 | MW1008-40 | 7 | D8 | Ketamine | 30 | uM | 0.31624 | 0.8325 | 0.060658 | 49.5318 | 0.4206 | 60.0262 | 8 | 5 | 9 | 9 | 0.11919 | 4.7796 | 101.9813 | 0.081992 | 12.8889 | 0.056798 | 0.0001333 | 0.63177 | 1.3244 | ON_20140910_MW1008-40_07_00_001.h5
20140910 | MW1008-40 | 7 | E1 | Loperamide | 0 | uM | 0.97063 | 3.1286 | 0.04078 | 62.5158 | 0.36577 | 29.4143 | 14 | 13 | 25 | 15.2 | 0.166 | 9.9152 | 35.9146 | 0.035301 | 49.12 | 0.17328 | 0.001461 | 0.33941 | 1.1001 | ON_20140910_MW1008-40_07_00_001.h5
20140910 | MW1008-40 | 7 | E2 | Loperamide | 0.03 | uM | 0.79235 | 2.228 | 0.028715 | 80.7646 | 0.39707 | 32.0236 | 15 | 14 | 29 | 14.5517 | 0.24042 | 13.0221 | 31.1804 | 0.035003 | 48.3793 | 0.23888 | 0.0052873 | 0.30029 | 1.057 | ON_20140910_MW1008-40_07_00_001.h5
20140910 | MW1008-40 | 7 | E3 | Loperamide | 0.1 | uM | 0.50299 | 1.7169 | 0.035018 | 69.8309 | 0.32283 | 32.299 | 13 | 12 | 28 | 13.2143 | 0.18113 | 19.1277 | 31.8593 | 0.037026 | 41.0357 | 0.18271 | 0.0021515 | 0.44669 | 0.83217 | ON_20140910_MW1008-40_07_00_001.h5
20140910 | MW1008-40 | 7 | E4 | Loperamide | 0.3 | uM | 0.24275 | 1.2667 | 0.019404 | 84.7937 | 0.1305 | 31.6775 | 9 | 6 | 31 | 11.5484 | 0.11257 | 38.9142 | 27.9533 | 0.017495 | 27.5161 | 0.23274 | 0.0023618 | 0.68419 | 0.84708 | ON_20140910_MW1008-40_07_00_001.h5
20140910 | MW1008-40 | 7 | E5 | Loperamide | 1 | uM | 0.1593 | 0 | NA | 0 | NA | NA | 1 | 0 | 0 | NA | NA | 0 | NA | NA | NA | 0.033679 | 0 | 0.63803 | 1.2599 | ON_20140910_MW1008-40_07_00_001.h5
20140910 | MW1008-40 | 7 | E6 | Loperamide | 3 | uM | 0 | 0 | NA | 0 | NA | NA | 0 | 0 | 0 | NA | NA | 0 | NA | NA | NA | 0 | 0 | 0 | 0 | ON_20140910_MW1008-40_07_00_001.h5
20140910 | MW1008-40 | 7 | E7 | Loperamide | 10 | uM | 0 | 0 | NA | 0 | NA | NA | 0 | 0 | 0 | NA | NA | 0 | NA | NA | NA | 0 | 0 | 0 | 0 | ON_20140910_MW1008-40_07_00_001.h5
20140910 | MW1008-40 | 7 | E8 | Loperamide | 30 | uM | 0 | 0 | NA | 0 | NA | NA | 0 | 0 | 0 | NA | NA | 0 | NA | NA | NA | 0 | 0 | 0 | 0 | ON_20140910_MW1008-40_07_00_001.h5
20140910 | MW1008-40 | 7 | F1 | Maneb | 0 | uM | 0.4647 | 1.2877 | 0.017727 | 70.4635 | 0.19517 | 46.12 | 13 | 12 | 22 | 14.4545 | 0.12484 | 26.6739 | 41.5048 | 0.019169 | 67.1818 | 0.32851 | 0.0025382 | 0.47661 | 1.1846 | ON_20140910_MW1008-40_07_00_001.h5
20140910 | MW1008-40 | 7 | F2 | Maneb | 0.01 | uM | 0.72609 | 1.8975 | 0.025621 | 66.5535 | 0.3034 | 32.4357 | 16 | 15 | 24 | 15.9167 | 0.17052 | 19.5391 | 36.4826 | 0.03651 | 85.5 | 0.28555 | 0.0044335 | 0.36119 | 0.67801 | ON_20140910_MW1008-40_07_00_001.h5
20140910 | MW1008-40 | 7 | F3 | Maneb | 0.03 | uM | 0.82234 | 1.8675 | 0.03676 | 52.9411 | 0.34187 | 35.3167 | 16 | 16 | 26 | 15.4615 | 0.20804 | 12.4012 | 34.326 | 0.065415 | 56.7308 | 0.16467 | 0.0027683 | 0.29428 | 0.49948 | ON_20140910_MW1008-40_07_00_001.h5
20140910 | MW1008-40 | 7 | F4 | Maneb | 0.1 | uM | 0.49441 | 1.665 | 0.025729 | 66.3975 | 0.2354 | 39.6281 | 16 | 15 | 26 | 15.3462 | 0.16364 | 23.4093 | 34.302 | 0.030893 | 64.3846 | 0.28344 | 0.0034349 | 0.33068 | 0.6326 | ON_20140910_MW1008-40_07_00_001.h5
20140910 | MW1008-40 | 7 | F5 | Maneb | 0.3 | uM | 0.83319 | 1.9612 | 0.024638 | 65.1838 | 0.322 | 28.5673 | 16 | 13 | 33 | 15.2424 | 0.21498 | 18.7536 | 26.65 | 0.048782 | 68.4848 | 0.23051 | 0.0054993 | 0.32015 | 0.69969 | ON_20140910_MW1008-40_07_00_001.h5
20140910 | MW1008-40 | 7 | F6 | Maneb | 1 | uM | 0.6349 | 2.084 | 0.034315 | 63.7049 | 0.3104 | 36.6361 | 15 | 15 | 25 | 14.52 | 0.16378 | 18.1554 | 35.2313 | 0.040266 | 62.52 | 0.20671 | 0.0026798 | 0.33386 | 0.79934 | ON_20140910_MW1008-40_07_00_001.h5
20140910 | MW1008-40 | 7 | F7 | Maneb | 3 | uM | 0.48628 | 1.64 | 0.021392 | 67.6959 | 0.20382 | 33.8263 | 12 | 11 | 30 | 12.2667 | 0.1451 | 29.64 | 30.0017 | 0.01978 | 52.9667 | 0.20029 | 0.0031089 | 0.38842 | 0.61063 | ON_20140910_MW1008-40_07_00_001.h5
20140910 | MW1008-40 | 7 | F8 | Maneb | 10 | uM | 0.57804 | 1.3846 | 0.043901 | 64.1177 | 0.36883 | 24.2417 | 13 | 6 | 36 | 11.3889 | 0.15006 | 10.2082 | 24.2329 | 0.037225 | 19.4722 | 0.085744 | 0.0010273 | 0.63223 | 1.1463 | ON_20140910_MW1008-40_07_00_001.h5
20140910 | MW1008-40 | 9 | A1 | 5-Fluorouracil | 0 | uM | 1.325 | 3.128 | 0.02577 | 82.1199 | 0.47033 | 20.3729 | 15 | 15 | 58 | 13.8276 | 0.27608 | 15.7498 | 15.5667 | 0.12163 | 49.4138 | 0.31482 | 0.0099985 | 0.47447 | 0.73756 | ON_20140910_MW1008-40_09_00_001.h5
20140910 | MW1008-40 | 9 | A2 | 5-Fluorouracil | 0.03 | uM | 1.0528 | 2.2012 | 0.021753 | 80.8399 | 0.43081 | 27.0843 | 16 | 16 | 42 | 14 | 0.27055 | 16.107 | 19.761 | 0.14239 | 58.9286 | 0.37737 | 0.010649 | 0.39442 | 0.62865 | ON_20140910_MW1008-40_09_00_001.h5
20140910 | MW1008-40 | 9 | A3 | 5-Fluorouracil | 0.1 | uM | 1.2262 | 3.4762 | 0.032933 | 74.5899 | 0.45325 | 21.4544 | 16 | 16 | 84 | 12.3095 | 0.18358 | 16.9637 | 10.6651 | 0.1021 | 36.1429 | 0.27171 | 0.0079384 | 0.33094 | 0.61265 | ON_20140910_MW1008-40_09_00_001.h5
20140910 | MW1008-40 | 9 | A4 | 5-Fluorouracil | 0.3 | uM | 1.3615 | 3.0263 | 0.031003 | 79.9043 | 0.56094 | 20.6077 | 16 | 16 | 57 | 13.2807 | 0.25493 | 13.753 | 15.3911 | 0.13396 | 47.9474 | 0.31107 | 0.010101 | 0.32701 | 0.57305 | ON_20140910_MW1008-40_09_00_001.h5
20140910 | MW1008-40 | 9 | A5 | 5-Fluorouracil | 1 | uM | 1.1496 | 2.1 | 0.050693 | 68.0291 | 1.1415 | 38.0963 | 16 | 15 | 27 | 13.8148 | 0.22588 | 8.0637 | 30.6269 | 0.078014 | 50.1111 | 0.17298 | 0.0039022 | 0.65778 | 0.73708 | ON_20140910_MW1008-40_09_00_001.h5
20140910 | MW1008-40 | 9 | A6 | 5-Fluorouracil | 3 | uM | 0.55047 | 0.03 | NA | 0 | NA | NA | 6 | 0 | 0 | NA | NA | 0 | NA | NA | NA | 0.0010128 | 2.14e-06 | 0.65747 | 1.3693 | ON_20140910_MW1008-40_09_00_001.h5
20140910 | MW1008-40 | 9 | A7 | 5-Fluorouracil | 10 | uM | 0 | 0 | NA | 0 | NA | NA | 0 | 0 | 0 | NA | NA | 0 | NA | NA | NA | 0 | 0 | 0 | 0 | ON_20140910_MW1008-40_09_00_001.h5
20140910 | MW1008-40 | 9 | A8 | 5-Fluorouracil | 30 | uM | 0 | 0 | NA | 0 | NA | NA | 0 | 0 | 0 | NA | NA | 0 | NA | NA | NA | 0 | 0 | 0 | 0 | ON_20140910_MW1008-40_09_00_001.h5
20140910 | MW1008-40 | 9 | B1 | Glyphosate | 0 | uM | 1.2572 | 3.045 | 0.023942 | 78.7303 | 0.44325 | 24.1204 | 16 | 16 | 43 | 13.4884 | 0.27153 | 13.4278 | 20.7714 | 0.10583 | 57.3023 | 0.35008 | 0.0097704 | 0.44048 | 0.53287 | ON_20140910_MW1008-40_09_00_001.h5
20140910 | MW1008-40 | 9 | B2 | Glyphosate | 0.03 | uM | 1.1724 | 3.0675 | 0.031888 | 71.6323 | 0.44094 | 25.3232 | 16 | 16 | 70 | 12.0286 | 0.18765 | 15.2174 | 12.9058 | 0.08777 | 37.2 | 0.28754 | 0.0087476 | 0.252 | 0.52454 | ON_20140910_MW1008-40_09_00_001.h5
20140910 | MW1008-40 | 9 | B3 | Glyphosate | 0.1 | uM | 1.2151 | 2.6625 | 0.021949 | 86.2384 | 0.46187 | 27.6163 | 16 | 16 | 36 | 14.6389 | 0.27318 | 16.0577 | 24.6343 | 0.10855 | 79.1111 | 0.40685 | 0.011919 | 0.43344 | 0.82892 | ON_20140910_MW1008-40_09_00_001.h5
20140910 | MW1008-40 | 9 | B4 | Glyphosate | 0.3 | uM | 0.72712 | 2.25 | 0.034374 | 68.9701 | 0.34763 | 29.7082 | 16 | 16 | 37 | 14 | 0.17342 | 18.8637 | 24.1597 | 0.029654 | 54.1081 | 0.2491 | 0.0046669 | 0.27907 | 0.61698 | ON_20140910_MW1008-40_09_00_001.h5
20140910 | MW1008-40 | 9 | B5 | Glyphosate | 1 | uM | 0.60941 | 1.7962 | 0.022544 | 80.9045 | 0.27613 | 38.5016 | 16 | 16 | 44 | 12.5227 | 0.1953 | 24.0585 | 19.9465 | 0.065285 | 48.6364 | 0.36227 | 0.0076402 | 0.70761 | 0.58781 | ON_20140910_MW1008-40_09_00_001.h5
20140910 | MW1008-40 | 9 | B6 | Glyphosate | 3 | uM | 1.2556 | 3.1846 | 0.035699 | 73.8728 | 0.47908 | 29.6154 | 13 | 13 | 57 | 10.4035 | 0.22972 | 12.6556 | 15.4116 | 0.14708 | 33.1754 | 0.24781 | 0.0081867 | 0.34955 | 0.63675 | ON_20140910_MW1008-40_09_00_001.h5
20140910 | MW1008-40 | 9 | B7 | Glyphosate | 10 | uM | 0.7498 | 2.436 | 0.02951 | 76.7715 | 0.3496 | 29.7422 | 15 | 15 | 41 | 12.1463 | 0.18166 | 14.6064 | 20.9475 | 0.080436 | 36.6585 | 0.27241 | 0.0044056 | 0.44901 | 0.60248 | ON_20140910_MW1008-40_09_00_001.h5
20140910 | MW1008-40 | 9 | B8 | Glyphosate | 30 | uM | 0.60576 | 2.288 | 0.029091 | 77.664 | 0.30454 | 31.0578 | 15 | 13 | 34 | 13 | 0.22386 | 15.4366 | 25.2773 | 0.058497 | 37.6471 | 0.20515 | 0.0038331 | 0.63679 | 0.83824 | ON_20140910_MW1008-40_09_00_001.h5
20140910 | MW1008-40 | 9 | C1 | Haloperidol | 0 | uM | 1.2551 | 3.34 | 0.028522 | 85.9518 | 0.44613 | 18.191 | 15 | 15 | 49 | 14.4694 | 0.30264 | 16.845 | 18.15 | 0.076986 | 59.102 | 0.28969 | 0.0096492 | 0.44809 | 0.64791 | ON_20140910_MW1008-40_09_00_001.h5
20140910 | MW1008-40 | 9 | C2 | Haloperidol | 0.03 | uM | 0.86051 | 2.14 | 0.031492 | 78.3499 | 0.4655 | 28.5555 | 15 | 14 | 35 | 13.4857 | 0.24766 | 14.87 | 24.6221 | 0.079109 | 50.1714 | 0.2596 | 0.0062716 | 0.59214 | 1.6812 | ON_20140910_MW1008-40_09_00_001.h5
20140910 | MW1008-40 | 9 | C3 | Haloperidol | 0.1 | uM | 0.68834 | 1.965 | 0.042585 | 72.3067 | 0.51773 | 37.3936 | 16 | 15 | 35 | 12.9714 | 0.20924 | 14.2431 | 25.5309 | 0.056062 | 40.8857 | 0.20846 | 0.0034264 | 0.38475 | 0.6875 | ON_20140910_MW1008-40_09_00_001.h5
20140910 | MW1008-40 | 9 | C4 | Haloperidol | 0.3 | uM | 0.72961 | 1.79 | 0.041816 | 64.3235 | 0.54075 | 48.1896 | 12 | 12 | 36 | 10.0278 | 0.20319 | 12.4583 | 24.9757 | 0.098701 | 28 | 0.14469 | 0.0046567 | 0.56513 | 1.3159 | ON_20140910_MW1008-40_09_00_001.h5
20140910 | MW1008-40 | 9 | C5 | Haloperidol | 1 | uM | 0.45559 | 1.3615 | 0.038018 | 71.4555 | 0.37823 | 50.517 | 13 | 13 | 15 | 13.4667 | 0.21839 | 10.2293 | 60.375 | 0.055921 | 37.4667 | 0.18247 | 0.0015217 | 0.52447 | 1.266 | ON_20140910_MW1008-40_09_00_001.h5
20140910 | MW1008-40 | 9 | C6 | Haloperidol | 3 | uM | 0.19914 | 0.95 | 0.028343 | 62.8 | 0.14167 | 55.192 | 6 | 3 | 2 | 8.5 | 0.1149 | 1.2757 | 82.15 | 0.016646 | 9 | 0.050363 | 0 | 0.91886 | 0.83813 | ON_20140910_MW1008-40_09_00_001.h5
20140910 | MW1008-40 | 9 | C7 | Haloperidol | 10 | uM | 0 | 0 | NA | 0 | NA | NA | 0 | 0 | 0 | NA | NA | 0 | NA | NA | NA | 0 | 0 | 0 | 0 | ON_20140910_MW1008-40_09_00_001.h5
20140910 | MW1008-40 | 9 | C8 | Haloperidol | 30 | uM | 0 | 0 | NA | 0 | NA | NA | 0 | 0 | 0 | NA | NA | 0 | NA | NA | NA | 0 | 0 | 0 | 0 | ON_20140910_MW1008-40_09_00_001.h5
20140910 | MW1008-40 | 9 | D1 | Ketamine | 0 | uM | 1.2425 | 3.784 | 0.036194 | 75.9377 | 0.44927 | 17.1322 | 15 | 15 | 56 | 12.5536 | 0.22376 | 14.1158 | 15.7773 | 0.085933 | 43.0179 | 0.21802 | 0.0061048 | 0.25491 | 0.59333 | ON_20140910_MW1008-40_09_00_001.h5
20140910 | MW1008-40 | 9 | D2 | Ketamine | 0.03 | uM | 0.88945 | 2.256 | 0.022898 | 82.0011 | 0.3852 | 26.3753 | 15 | 15 | 43 | 13.4884 | 0.2317 | 20.2214 | 20.0024 | 0.07611 | 57.3488 | 0.3422 | 0.0087117 | 0.65104 | 0.75219 | ON_20140910_MW1008-40_09_00_001.h5
20140910 | MW1008-40 | 9 | D3 | Ketamine | 0.1 | uM | 0.58043 | 2.025 | 0.024552 | 86.4881 | 0.31756 | 29.1866 | 16 | 16 | 32 | 14.7812 | 0.20849 | 24.4098 | 27.1048 | 0.047487 | 64.625 | 0.37247 | 0.0062373 | 0.45903 | 0.40389 | ON_20140910_MW1008-40_09_00_001.h5
20140910 | MW1008-40 | 9 | D4 | Ketamine | 0.3 | uM | 0.53186 | 1.6238 | 0.026475 | 84.8038 | 0.3968 | 40.4239 | 16 | 15 | 36 | 12.9722 | 0.18816 | 25.9178 | 24.3814 | 0.049838 | 55.8889 | 0.31938 | 0.0057326 | 0.4344 | 0.58263 | ON_20140910_MW1008-40_09_00_001.h5
20140910 | MW1008-40 | 9 | D5 | Ketamine | 1 | uM | 0.73883 | 2.5162 | 0.024388 | 86.554 | 0.30507 | 23.3946 | 16 | 14 | 54 | 12.463 | 0.19909 | 26.6135 | 16.3783 | 0.065544 | 53.1481 | 0.34118 | 0.0084335 | 0.42629 | 0.76258 | ON_20140910_MW1008-40_09_00_001.h5
20140910 | MW1008-40 | 9 | D6 | Ketamine | 3 | uM | 0.69129 | 2.4112 | 0.036728 | 73.4367 | 0.37619 | 30.7259 | 16 | 16 | 57 | 12.6667 | 0.16829 | 25.9068 | 15.3455 | 0.042098 | 45.8596 | 0.28262 | 0.0052825 | 0.32243 | 0.65406 | ON_20140910_MW1008-40_09_00_001.h5
20140910 | MW1008-40 | 9 | D7 | Ketamine | 10 | uM | 0.87432 | 3.164 | 0.030891 | 65.3455 | 0.27508 | 22.9006 | 15 | 13 | 92 | 12.3043 | 0.12297 | 30.2407 | 9.7412 | 0.031212 | 39.3261 | 0.27909 | 0.0065367 | 0.35471 | 0.87835 | ON_20140910_MW1008-40_09_00_001.h5
20140910 | MW1008-40 | 9 | D8 | Ketamine | 30 | uM | 0.51884 | 1.6338 | 0.037585 | 38.447 | 0.21575 | 32.4627 | 13 | 8 | 82 | 9.8171 | 0.096254 | 25.4551 | 10.9481 | 0.02453 | 19.2683 | 0.12216 | 0.002255 | 0.65582 | 1.1325 | ON_20140910_MW1008-40_09_00_001.h5
20140910 | MW1008-40 | 9 | E1 | Loperamide | 0 | uM | 1.6239 | 4.3238 | 0.048066 | 79.1704 | 0.7246 | 16.0225 | 16 | 15 | 74 | 13.7432 | 0.2749 | 11.9183 | 11.5938 | 0.080981 | 38.1757 | 0.17843 | 0.005583 | 0.36167 | 0.67396 | ON_20140910_MW1008-40_09_00_001.h5
20140910 | MW1008-40 | 9 | E2 | Loperamide | 0.03 | uM | 0.9541 | 2.1075 | 0.021091 | 89.4669 | 0.45413 | 29.0139 | 16 | 16 | 36 | 14.3056 | 0.28052 | 18.426 | 24.7214 | 0.068507 | 71.2778 | 0.39458 | 0.010815 | 0.42286 | 0.52145 | ON_20140910_MW1008-40_09_00_001.h5
20140910 | MW1008-40 | 9 | E3 | Loperamide | 0.1 | uM | 0.87271 | 2.4638 | 0.025887 | 82.4481 | 0.41233 | 27.0552 | 16 | 15 | 43 | 13.1628 | 0.22398 | 16.8158 | 20.5298 | 0.079475 | 49.814 | 0.32105 | 0.0079548 | 0.41077 | 0.49489 | ON_20140910_MW1008-40_09_00_001.h5
20140910 | MW1008-40 | 9 | E4 | Loperamide | 0.3 | uM | 0.57762 | 1.736 | 0.026158 | 87.0633 | 0.38867 | 36.8887 | 15 | 15 | 33 | 13.3939 | 0.21939 | 18.4658 | 26.6281 | 0.079941 | 44.4242 | 0.33822 | 0.005953 | 0.41014 | 0.68103 | ON_20140910_MW1008-40_09_00_001.h5
20140910 | MW1008-40 | 9 | E5 | Loperamide | 1 | uM | 0.24335 | 1.2046 | 0.024823 | 87.3719 | 0.226 | 52.3073 | 13 | 13 | 20 | 13.05 | 0.17887 | 38.018 | 41.6237 | 0.029274 | 55.05 | 0.35128 | 0.0025379 | 0.40994 | 0.82272 | ON_20140910_MW1008-40_09_00_001.h5
20140910 | MW1008-40 | 9 | E6 | Loperamide | 3 | uM | 0 | 0 | NA | 0 | NA | NA | 0 | 0 | 0 | NA | NA | 0 | NA | NA | NA | 0 | 0 | 0 | 0 | ON_20140910_MW1008-40_09_00_001.h5
20140910 | MW1008-40 | 9 | E7 | Loperamide | 10 | uM | 0 | 0 | NA | 0 | NA | NA | 0 | 0 | 0 | NA | NA | 0 | NA | NA | NA | 0 | 0 | 0 | 0 | ON_20140910_MW1008-40_09_00_001.h5
20140910 | MW1008-40 | 9 | E8 | Loperamide | 30 | uM | 0 | 0 | NA | 0 | NA | NA | 0 | 0 | 0 | NA | NA | 0 | NA | NA | NA | 0 | 0 | 0 | 0 | ON_20140910_MW1008-40_09_00_001.h5
20140910 | MW1008-40 | 9 | F1 | Maneb | 0 | uM | 0.97287 | 2.4638 | 0.018631 | 84.8111 | 0.30725 | 25.1756 | 16 | 16 | 43 | 14.6744 | 0.24357 | 21.6056 | 20.9893 | 0.078476 | 71.3488 | 0.4197 | 0.011709 | 0.59068 | 0.45253 | ON_20140910_MW1008-40_09_00_001.h5
20140910 | MW1008-40 | 9 | F2 | Maneb | 0.01 | uM | 1.661 | 3.42 | 0.023617 | 87.0858 | 0.55794 | 18.1946 | 16 | 16 | 51 | 14.7451 | 0.30049 | 15.9421 | 17.856 | 0.094642 | 75.7843 | 0.40175 | 0.015704 | 0.25629 | 0.33623 | ON_20140910_MW1008-40_09_00_001.h5
20140910 | MW1008-40 | 9 | F3 | Maneb | 0.03 | uM | 1.5362 | 3.4875 | 0.026148 | 83.5152 | 0.51669 | 18.1547 | 16 | 16 | 55 | 14.2545 | 0.28806 | 13.9729 | 16.3944 | 0.12479 | 56.9636 | 0.35655 | 0.012893 | 0.46926 | 0.43728 | ON_20140910_MW1008-40_09_00_001.h5
20140910 | MW1008-40 | 9 | F4 | Maneb | 0.1 | uM | 1.3352 | 3.116 | 0.026712 | 80.4164 | 0.47673 | 21.3794 | 15 | 15 | 95 | 9.3474 | 0.14485 | 18.4281 | 9.4223 | 0.10639 | 35.4421 | 0.33823 | 0.010013 | 0.51356 | 0.85346 | ON_20140910_MW1008-40_09_00_001.h5
20140910 | MW1008-40 | 9 | F5 | Maneb | 0.3 | uM | 1.7993 | 3.375 | 0.023037 | 83.0881 | 0.5305 | 16.7809 | 16 | 16 | 68 | 12.9706 | 0.25137 | 13.38 | 13.0104 | 0.12749 | 51.6765 | 0.37203 | 0.014351 | 0.37903 | 0.53609 | ON_20140910_MW1008-40_09_00_001.h5
20140910 | MW1008-40 | 9 | F6 | Maneb | 1 | uM | 1.4144 | 3.24 | 0.025845 | 86.1483 | 0.5198 | 19.2932 | 15 | 15 | 46 | 13.8696 | 0.26797 | 17.9653 | 19.38 | 0.055682 | 75.587 | 0.33977 | 0.011062 | 0.31528 | 0.53973 | ON_20140910_MW1008-40_09_00_001.h5
20140910 | MW1008-40 | 9 | F7 | Maneb | 3 | uM | 1.2869 | 3.33 | 0.032088 | 80.0274 | 0.47243 | 19.2998 | 14 | 14 | 50 | 12.94 | 0.25309 | 18.2022 | 18.3316 | 0.06208 | 59.98 | 0.28375 | 0.0088961 | 0.37131 | 0.54659 | ON_20140910_MW1008-40_09_00_001.h5
20140910 | MW1008-40 | 9 | F8 | Maneb | 10 | uM | 0.83479 | 2.956 | 0.032201 | 78.0796 | 0.36493 | 25.0929 | 15 | 15 | 39 | 13.6154 | 0.23676 | 15.5731 | 21.2579 | 0.051879 | 45.641 | 0.21292 | 0.0047042 | 0.46813 | 0.86457 | ON_20140910_MW1008-40_09_00_001.h5
20140910 | MW1008-68 | 12 | A1 | 5-Fluorouracil | 0 | uM | 1.8925 | 7.71 | 0.02194 | 81.0627 | 0.23075 | 9.0579 | 16 | 16 | 212 | 12.2972 | 0.15601 | 27.7381 | 4.2206 | 0.058889 | 35.7547 | 0.34664 | 0.01333 | 0.21037 | 0.54979 | ON_20140910_MW1008-68_12_00_001.h5
20140910 | MW1008-68 | 12 | A2 | 5-Fluorouracil | 0.03 | uM | 1.6474 | 5.4375 | 0.021944 | 71.9048 | 0.25853 | 14.2927 | 16 | 15 | 160 | 11.8063 | 0.13658 | 25.3195 | 5.4821 | 0.045535 | 37.6437 | 0.31262 | 0.011757 | 0.3245 | 1.4354 | ON_20140910_MW1008-68_12_00_001.h5
20140910 | MW1008-68 | 12 | A3 | 5-Fluorouracil | 0.1 | uM | 1.582 | 5.52 | 0.025764 | 77.0537 | 0.29213 | 19.7199 | 10 | 8 | 137 | 8.0511 | 0.1603 | 25.1227 | 6.4857 | 0.066873 | 26.5255 | 0.1826 | 0.011854 | 0.52932 | 1.1449 | ON_20140910_MW1008-68_12_00_001.h5
20140910 | MW1008-68 | 12 | A4 | 5-Fluorouracil | 0.3 | uM | 1.7761 | 6.8812 | 0.024225 | 73.047 | 0.24138 | 12.9403 | 16 | 16 | 172 | 12.9477 | 0.17644 | 25.3451 | 5.1629 | 0.058403 | 37.7907 | 0.31283 | 0.012201 | 0.22718 | 0.67376 | ON_20140910_MW1008-68_12_00_001.h5
20140910 | MW1008-68 | 12 | A5 | 5-Fluorouracil | 1 | uM | 1.199 | 3.1125 | 0.073209 | 50.6813 | 0.68385 | 20.0068 | 16 | 13 | 46 | 10.2826 | 0.20153 | 4.9789 | 18.3422 | 0.065092 | 18.7391 | 0.056719 | 0.0010639 | 0.57611 | 0.97356 | ON_20140910_MW1008-68_12_00_001.h5
20140910 | MW1008-68 | 12 | A6 | 5-Fluorouracil | 3 | uM | 0.22838 | 0.026667 | NA | 0 | NA | NA | 9 | 0 | 0 | NA | NA | 0 | NA | NA | NA | 0.0015739 | 2.48e-06 | 0.73213 | 1.1027 | ON_20140910_MW1008-68_12_00_001.h5
20140910 | MW1008-68 | 12 | A7 | 5-Fluorouracil | 10 | uM | 0 | 0 | NA | 0 | NA | NA | 0 | 0 | 0 | NA | NA | 0 | NA | NA | NA | 0 | 0 | 0 | 0 | ON_20140910_MW1008-68_12_00_001.h5
20140910 | MW1008-68 | 12 | A8 | 5-Fluorouracil | 30 | uM | 0 | 0 | NA | 0 | NA | NA | 0 | 0 | 0 | NA | NA | 0 | NA | NA | NA | 0 | 0 | 0 | 0 | ON_20140910_MW1008-68_12_00_001.h5
20140910 | MW1008-68 | 12 | B1 | Glyphosate | 0 | uM | 1.9901 | 7.736 | 0.017527 | 77.6445 | 0.19033 | 9.6708 | 15 | 15 | 220 | 12.0909 | 0.14474 | 32.1234 | 4.0404 | 0.048446 | 39.3818 | 0.3611 | 0.016485 | 0.23839 | 0.61792 | ON_20140910_MW1008-68_12_00_001.h5
20140910 | MW1008-68 | 12 | B2 | Glyphosate | 0.03 | uM | 1.4316 | 5.4787 | 0.013955 | 82.0701 | 0.15093 | 13.3569 | 16 | 14 | 150 | 12.9733 | 0.15497 | 35.715 | 5.8674 | 0.038828 | 49.22 | 0.40094 | 0.015286 | 0.18939 | 0.88006 | ON_20140910_MW1008-68_12_00_001.h5
20140910 | MW1008-68 | 12 | B3 | Glyphosate | 0.1 | uM | 0.82231 | 3.2138 | 0.012198 | 88.444 | 0.146 | 19.9634 | 16 | 15 | 62 | 14 | 0.16085 | 44.3237 | 14.1156 | 0.025359 | 84.8871 | 0.5044 | 0.013089 | 0.42803 | 0.47583 | ON_20140910_MW1008-68_12_00_001.h5
20140910 | MW1008-68 | 12 | B4 | Glyphosate | 0.3 | uM | 1.0229 | 4.1625 | 0.016667 | 79.9964 | 0.17494 | 18.4087 | 16 | 16 | 90 | 13.5444 | 0.15411 | 32.1733 | 9.7933 | 0.043734 | 52.8 | 0.40529 | 0.011072 | 0.20781 | 0.54813 | ON_20140910_MW1008-68_12_00_001.h5
20140910 | MW1008-68 | 12 | B5 | Glyphosate | 1 | uM | 0.93935 | 3.8213 | 0.015941 | 78.7364 | 0.1715 | 22.3991 | 16 | 16 | 100 | 12.5 | 0.16424 | 32.9623 | 8.9399 | 0.058679 | 44.71 | 0.39048 | 0.010234 | 0.33955 | 0.47065 | ON_20140910_MW1008-68_12_00_001.h5
20140910 | MW1008-68 | 12 | B6 | Glyphosate | 3 | uM | 0.56533 | 2.148 | 0.027972 | 69.1913 | 0.23933 | 22.0333 | 5 | 3 | 13 | 6.3077 | 0.12157 | 9.8174 | 60.0708 | 0.042513 | 19.8462 | 0.12186 | 0.0028741 | 1.1056 | 1.1092 | ON_20140910_MW1008-68_12_00_001.h5
20140910 | MW1008-68 | 12 | B7 | Glyphosate | 10 | uM | 0.67993 | 3.135 | 0.014846 | 76.3061 | 0.12207 | 20.8089 | 16 | 14 | 82 | 13.9878 | 0.13866 | 36.8609 | 10.579 | 0.025155 | 44.1341 | 0.37129 | 0.0082311 | 0.29314 | 0.88712 | ON_20140910_MW1008-68_12_00_001.h5
20140910 | MW1008-68 | 12 | B8 | Glyphosate | 30 | uM | 1.481 | 6.03 | 0.01191 | 78.9475 | 0.12281 | 13.9912 | 16 | 16 | 146 | 14.5616 | 0.13475 | 42.628 | 6.0638 | 0.035711 | 62.4384 | 0.5154 | 0.018678 | 0.34798 | 0.94006 | ON_20140910_MW1008-68_12_00_001.h5
20140910 | MW1008-68 | 12 | C1 | Haloperidol | 0 | uM | 1.7667 | 6.5025 | 0.021736 | 71.9233 | 0.22987 | 15.9751 | 16 | 16 | 199 | 12.1256 | 0.15413 | 30.2027 | 4.472 | 0.058872 | 38.7186 | 0.33103 | 0.014101 | 0.38852 | 0.89535 | ON_20140910_MW1008-68_12_00_001.h5
20140910 | MW1008-68 | 12 | C2 | Haloperidol | 0.03 | uM | 1.3391 | 5.43 | 0.01754 | 75.3842 | 0.16181 | 17.3184 | 16 | 16 | 147 | 13.2177 | 0.16127 | 31.8577 | 6.0253 | 0.04251 | 41.9048 | 0.35711 | 0.011409 | 0.28115 | 0.62192 | ON_20140910_MW1008-68_12_00_001.h5
20140910 | MW1008-68 | 12 | C3 | Haloperidol | 0.1 | uM | 1.1313 | 4.3537 | 0.023757 | 78.6995 | 0.23921 | 18.7326 | 16 | 14 | 118 | 10.1864 | 0.16493 | 24.1185 | 7.5162 | 0.06374 | 33.3898 | 0.26724 | 0.008266 | 0.28363 | 0.80448 | ON_20140910_MW1008-68_12_00_001.h5
20140910 | MW1008-68 | 12 | C4 | Haloperidol | 0.3 | uM | 0.92537 | 3.664 | 0.041461 | 63.2929 | 0.32762 | 23.3695 | 15 | 13 | 75 | 11.1733 | 0.16295 | 16.4434 | 11.6818 | 0.049485 | 27.4933 | 0.17223 | 0.0042341 | 0.3102 | 0.89632 | ON_20140910_MW1008-68_12_00_001.h5
20140910 | MW1008-68 | 12 | C5 | Haloperidol | 1 | uM | 0.67896 | 2.4787 | 0.027176 | 60.6589 | 0.23237 | 35.4769 | 16 | 16 | 74 | 11.5405 | 0.15048 | 19.8286 | 12.0322 | 0.084618 | 26.2703 | 0.23477 | 0.004656 | 0.22114 | 0.53109 | ON_20140910_MW1008-68_12_00_001.h5
20140910 | MW1008-68 | 12 | C6 | Haloperidol | 3 | uM | 0.43805 | 1.78 | 0.01249 | 65.6507 | 0.0975 | 35.1048 | 15 | 12 | 50 | 15.42 | 0.10431 | 59.9398 | 17.2531 | 0.0096106 | 71.7 | 0.53454 | 0.0089774 | 0.25722 | 0.49023 | ON_20140910_MW1008-68_12_00_001.h5
20140910 | MW1008-68 | 12 | C7 | Haloperidol | 10 | uM | 0 | 0 | NA | 0 | NA | NA | 0 | 0 | 0 | NA | NA | 0 | NA | NA | NA | 0 | 0 | 0 | 0 | ON_20140910_MW1008-68_12_00_001.h5
20140910 | MW1008-68 | 12 | C8 | Haloperidol | 30 | uM | 0 | 0 | NA | 0 | NA | NA | 0 | 0 | 0 | NA | NA | 0 | NA | NA | NA | 0 | 0 | 0 | 0 | ON_20140910_MW1008-68_12_00_001.h5
20140910 | MW1008-68 | 12 | D1 | Ketamine | 0 | uM | 2.1182 | 7.0462 | 0.022022 | 83.1885 | 0.30056 | 12.9123 | 16 | 16 | 180 | 12.6 | 0.18118 | 25.6261 | 4.9472 | 0.079454 | 43.5444 | 0.38051 | 0.018638 | 0.24179 | 0.54041 | ON_20140910_MW1008-68_12_00_001.h5
20140910 | MW1008-68 | 12 | D2 | Ketamine | 0.03 | uM | 1.2271 | 5.0062 | 0.019219 | 73.8153 | 0.1765 | 19.8239 | 16 | 16 | 106 | 13.283 | 0.16241 | 26.971 | 8.459 | 0.039391 | 45.0849 | 0.34018 | 0.010742 | 0.19441 | 0.57473 | ON_20140910_MW1008-68_12_00_001.h5
20140910 | MW1008-68 | 12 | D3 | Ketamine | 0.1 | uM | 0.53667 | 1.7 | 0.018841 | 87.6385 | 0.2425 | 12.582 | 6 | 2 | 26 | 5.3077 | 0.13617 | 17.976 | 32.046 | 0.030428 | 20.1538 | 0.14192 | 0.0039567 | 0.74652 | 1.0955 | ON_20140910_MW1008-68_12_00_001.h5
20140910 | MW1008-68 | 12 | D4 | Ketamine | 0.3 | uM | 1.264 | 5.328 | 0.016361 | 86.9101 | 0.176 | 12.4837 | 15 | 15 | 117 | 12.6923 | 0.18121 | 30.3158 | 7.5159 | 0.045602 | 44.3932 | 0.37549 | 0.012268 | 0.23216 | 0.55684 | ON_20140910_MW1008-68_12_00_001.h5
20140910 | MW1008-68 | 12 | D5 | Ketamine | 1 | uM | 1.0544 | 4.3543 | 0.019663 | 71.228 | 0.17162 | 18.1164 | 14 | 13 | 85 | 13.4235 | 0.13496 | 32.75 | 10.3815 | 0.034345 | 51.5176 | 0.28481 | 0.0087849 | 0.25708 | 0.7882 | ON_20140910_MW1008-68_12_00_001.h5
20140910 | MW1008-68 | 12 | D6 | Ketamine | 3 | uM | 1.327 | 4.785 | 0.013636 | 66.5884 | 0.12267 | 18.3177 | 16 | 15 | 166 | 13.1325 | 0.12226 | 42.1168 | 5.3797 | 0.032744 | 48.6145 | 0.39728 | 0.014318 | 0.18123 | 0.5215 | ON_20140910_MW1008-68_12_00_001.h5
20140910 | MW1008-68 | 12 | D7 | Ketamine | 10 | uM | 1.734 | 6.45 | 0.018472 | 74.1066 | 0.17464 | 9.2104 | 16 | 14 | 263 | 12.1445 | 0.1176 | 42.0105 | 3.3815 | 0.045419 | 39.9962 | 0.37638 | 0.018818 | 0.16971 | 0.49672 | ON_20140910_MW1008-68_12_00_001.h5
20140910 | MW1008-68 | 12 | D8 | Ketamine | 30 | uM | 1.749 | 5.24 | 0.026965 | 37.3616 | 0.16808 | 12.0846 | 15 | 12 | 397 | 13.2695 | 0.091705 | 58.5027 | 2.2437 | 0.022738 | 34.9395 | 0.36515 | 0.016751 | 0.18236 | 0.54577 | ON_20140910_MW1008-68_12_00_001.h5
20140910 | MW1008-68 | 12 | E1 | Loperamide | 0 | uM | 1.8347 | 7.8187 | 0.02003 | 78.737 | 0.19906 | 10.8231 | 16 | 16 | 208 | 12.7596 | 0.15532 | 33.0767 | 4.2594 | 0.046688 | 42.1298 | 0.35456 | 0.014387 | 0.29421 | 0.63072 | ON_20140910_MW1008-68_12_00_001.h5
20140910 | MW1008-68 | 12 | E2 | Loperamide | 0.03 | uM | 0.93 | 4.0108 | 0.022087 | 70.9997 | 0.17711 | 23.4727 | 13 | 9 | 115 | 9.0435 | 0.16024 | 24.216 | 7.661 | 0.048848 | 23.1652 | 0.13666 | 0.0057017 | 0.37209 | 0.96313 | ON_20140910_MW1008-68_12_00_001.h5
20140910 | MW1008-68 | 12 | E3 | Loperamide | 0.1 | uM | 1.2705 | 4.5488 | 0.015748 | 84.1266 | 0.20227 | 15.8473 | 16 | 15 | 98 | 12.9388 | 0.17648 | 30.1935 | 9.0773 | 0.050128 | 56.5204 | 0.41081 | 0.013359 | 0.21787 | 0.61662 | ON_20140910_MW1008-68_12_00_001.h5
20140910 | MW1008-68 | 12 | E4 | Loperamide | 0.3 | uM | 0.54073 | 2.3775 | 0.014796 | 85.499 | 0.15247 | 24.3961 | 16 | 15 | 48 | 14.0833 | 0.15664 | 39.0241 | 18.6043 | 0.033462 | 63.4792 | 0.42802 | 0.0076161 | 0.39464 | 1.166 | ON_20140910_MW1008-68_12_00_001.h5
20140910 | MW1008-68 | 12 | E5 | Loperamide | 1 | uM | 0.26448 | 1.1815 | 0.01301 | 77.2441 | 0.10836 | 49.2806 | 13 | 11 | 25 | 13.68 | 0.11788 | 48.0952 | 35.6167 | 0.012399 | 60.6 | 0.49707 | 0.0041956 | 0.47963 | 0.46697 | ON_20140910_MW1008-68_12_00_001.h5
20140910 | MW1008-68 | 12 | E6 | Loperamide | 3 | uM | 0 | 0 | NA | 0 | NA | NA | 0 | 0 | 0 | NA | NA | 0 | NA | NA | NA | 0 | 0 | 0 | 0 | ON_20140910_MW1008-68_12_00_001.h5
20140910 | MW1008-68 | 12 | E7 | Loperamide | 10 | uM | 0 | 0 | NA | 0 | NA | NA | 0 | 0 | 0 | NA | NA | 0 | NA | NA | NA | 0 | 0 | 0 | 0 | ON_20140910_MW1008-68_12_00_001.h5
20140910 | MW1008-68 | 12 | E8 | Loperamide | 30 | uM | 0 | 0 | NA | 0 | NA | NA | 0 | 0 | 0 | NA | NA | 0 | NA | NA | NA | 0 | 0 | 0 | 0 | ON_20140910_MW1008-68_12_00_001.h5
20140910 | MW1008-68 | 12 | F1 | Maneb | 0 | uM | 1.9654 | 7.7775 | 0.01912 | 79.6464 | 0.20813 | 9.8069 | 16 | 16 | 233 | 13.3219 | 0.14052 | 35.3206 | 3.83 | 0.048797 | 43.0215 | 0.3992 | 0.017541 | 0.24161 | 0.47979 | ON_20140910_MW1008-68_12_00_001.h5
20140910 | MW1008-68 | 12 | F2 | Maneb | 0.01 | uM | 1.2006 | 4.32 | 0.018751 | 71.9871 | 0.18447 | 22.6749 | 15 | 15 | 118 | 11.6271 | 0.15932 | 30.9755 | 7.547 | 0.044967 | 42.678 | 0.28977 | 0.011473 | 0.39126 | 0.57934 | ON_20140910_MW1008-68_12_00_001.h5
20140910 | MW1008-68 | 12 | F3 | Maneb | 0.03 | uM | 2.4856 | 9.6037 | 0.015356 | 87.5078 | 0.19481 | 7.2901 | 16 | 16 | 215 | 14.8698 | 0.16867 | 31.3421 | 4.0963 | 0.064376 | 52.3209 | 0.4731 | 0.024783 | 0.25552 | 0.3443 | ON_20140910_MW1008-68_12_00_001.h5
20140910 | MW1008-68 | 12 | F4 | Maneb | 0.1 | uM | 2.1389 | 7.8788 | 0.021643 | 80.7626 | 0.25394 | 11.3037 | 16 | 16 | 190 | 12.3895 | 0.18636 | 23.3252 | 4.6833 | 0.071393 | 37.9158 | 0.32195 | 0.014104 | 0.22378 | 0.62846 | ON_20140910_MW1008-68_12_00_001.h5
20140910 | MW1008-68 | 12 | F5 | Maneb | 0.3 | uM | 2.1015 | 7.2075 | 0.023131 | 86.5824 | 0.30669 | 9.726 | 16 | 16 | 159 | 13.6415 | 0.19185 | 25.7308 | 5.5937 | 0.074132 | 49.1069 | 0.36688 | 0.017097 | 0.23573 | 0.68656 | ON_20140910_MW1008-68_12_00_001.h5
20140910 | MW1008-68 | 12 | F6 | Maneb | 1 | uM | 1.9865 | 6.7462 | 0.018291 | 84.7686 | 0.25369 | 9.5902 | 16 | 16 | 156 | 13.5577 | 0.15517 | 30.1447 | 5.7297 | 0.055762 | 55.4295 | 0.4196 | 0.019023 | 0.29924 | 0.51342 | ON_20140910_MW1008-68_12_00_001.h5
20140910 | MW1008-68 | 12 | F7 | Maneb | 3 | uM | 2.3417 | 8.1037 | 0.02697 | 82.5121 | 0.32269 | 8.1496 | 16 | 16 | 189 | 12.9735 | 0.16395 | 25.7349 | 4.6782 | 0.078999 | 46.0423 | 0.36147 | 0.018722 | 0.29822 | 0.5101 | ON_20140910_MW1008-68_12_00_001.h5
20140910 | MW1008-68 | 12 | F8 | Maneb | 10 | uM | 1.501 | 5.865 | 0.020411 | 77.4179 | 0.21147 | 12.7624 | 16 | 15 | 190 | 13.0579 | 0.13411 | 36.643 | 4.7024 | 0.049694 | 41.8 | 0.37563 | 0.014233 | 0.33438 | 0.76427 | ON_20140910_MW1008-68_12_00_001.h5
20140910 | MW1008-68 | 5 | A1 | 5-Fluorouracil | 0 | uM | 0.48387 | 0.225 | NA | 0 | NA | NA | 4 | 0 | 1 | 7 | 0.064167 | 0.66225 | NA | NA | 13 | 0.025959 | 2.35e-05 | 1.3808 | 1.8843 | ON_20140910_MW1008-68_05_00_001.h5
20140910 | MW1008-68 | 5 | A2 | 5-Fluorouracil | 0.03 | uM | 1.2068 | 0.76 | 0.097296 | 21.0825 | 0.552 | 54.3345 | 3 | 2 | 4 | 8.25 | 0.068304 | 1.1628 | 244.55 | 0.016211 | 10.5 | 0.079638 | 2.18e-05 | 0.75594 | 2.1912 | ON_20140910_MW1008-68_05_00_001.h5
20140910 | MW1008-68 | 5 | A3 | 5-Fluorouracil | 0.1 | uM | 1.8776 | 5.745 | 0.12549 | 51.164 | 0.973 | 14.779 | 4 | 2 | 0 | NA | NA | 0 | NA | NA | NA | -0.00037035 | 4.02e-06 | 1.5866 | 1.4476 | ON_20140910_MW1008-68_05_00_001.h5
20140910 | MW1008-68 | 5 | A4 | 5-Fluorouracil | 0.3 | uM | 0.44095 | 0.048 | NA | 0 | NA | NA | 5 | 0 | 0 | NA | NA | 0 | NA | NA | NA | 0.035854 | 0 | 0.69217 | 1.8548 | ON_20140910_MW1008-68_05_00_001.h5
20140910 | MW1008-68 | 5 | A5 | 5-Fluorouracil | 1 | uM | 0.15338 | 0 | NA | 0 | NA | NA | 3 | 0 | 0 | NA | NA | 0 | NA | NA | NA | -0.0004269 | 0 | 1.1485 | 1.1401 | ON_20140910_MW1008-68_05_00_001.h5
20140910 | MW1008-68 | 5 | A6 | 5-Fluorouracil | 3 | uM | 0 | 0 | NA | 0 | NA | NA | 0 | 0 | 0 | NA | NA | 0 | NA | NA | NA | 0 | 0 | 0 | 0 | ON_20140910_MW1008-68_05_00_001.h5
20140910 | MW1008-68 | 5 | A7 | 5-Fluorouracil | 10 | uM | 0 | 0 | NA | 0 | NA | NA | 0 | 0 | 0 | NA | NA | 0 | NA | NA | NA | 0 | 0 | 0 | 0 | ON_20140910_MW1008-68_05_00_001.h5
20140910 | MW1008-68 | 5 | A8 | 5-Fluorouracil | 30 | uM | 0 | 0 | NA | 0 | NA | NA | 0 | 0 | 0 | NA | NA | 0 | NA | NA | NA | 0 | 0 | 0 | 0 | ON_20140910_MW1008-68_05_00_001.h5
20140910 | MW1008-68 | 5 | B1 | Glyphosate | 0 | uM | 0.37565 | 0.54857 | 0.077179 | 56.808 | 0.472 | 17.132 | 7 | 1 | 3 | 5.6667 | 0.125 | 1.0543 | 272.175 | 0.011024 | 8.6667 | 0.016715 | 3.13e-05 | 1.1349 | 1.1515 | ON_20140910_MW1008-68_05_00_001.h5
20140910 | MW1008-68 | 5 | B2 | Glyphosate | 0.03 | uM | 1.0023 | 2.06 | 0.14212 | 31.804 | 0.964 | 8.968 | 3 | 1 | 0 | NA | NA | 0 | NA | NA | NA | 0.041985 | 2.47e-06 | 1.2878 | 2.9084 | ON_20140910_MW1008-68_05_00_001.h5
20140910 | MW1008-68 | 5 | B3 | Glyphosate | 0.1 | uM | 0.24652 | 0.36 | 0.085925 | 39.655 | 0.626 | 34.95 | 5 | 1 | 15 | 9.8667 | 0.088624 | 14.5095 | 59.1071 | 0.017144 | 14.2 | 0.11436 | 0 | 0.52217 | 1.766 | ON_20140910_MW1008-68_05_00_001.h5
20140910 | MW1008-68 | 5 | B4 | Glyphosate | 0.3 | uM | 0.21794 | 0 | NA | 0 | NA | NA | 2 | 0 | 1 | 6 | 0.0675 | 1.5291 | NA | NA | 10 | 0.025597 | 0 | 1.1472 | 1.2622 | ON_20140910_MW1008-68_05_00_001.h5
20140910 | MW1008-68 | 5 | B5 | Glyphosate | 1 | uM | 0.1497 | 0.02 | NA | 0 | NA | NA | 3 | 0 | 0 | NA | NA | 0 | NA | NA | NA | 0.02942 | 0 | 1.318 | 1.3646 | ON_20140910_MW1008-68_05_00_001.h5
20140910 | MW1008-68 | 5 | B6 | Glyphosate | 3 | uM | 0 | 0 | NA | 0 | NA | NA | 0 | 0 | 0 | NA | NA | 0 | NA | NA | NA | 0 | 0 | 0 | 0 | ON_20140910_MW1008-68_05_00_001.h5
20140910 | MW1008-68 | 5 | B7 | Glyphosate | 10 | uM | 0.095175 | 0.135 | 0.020964 | 56.79 | 0.1 | 115.35 | 4 | 1 | 0 | NA | NA | 0 | NA | NA | NA | 0.029773 | 0 | 0.89137 | 1.3271 | ON_20140910_MW1008-68_05_00_001.h5
20140910 | MW1008-68 | 5 | B8 | Glyphosate | 30 | uM | 0.11531 | 0 | NA | 0 | NA | NA | 2 | 0 | 0 | NA | NA | 0 | NA | NA | NA | 0.014464 | 0 | 1.0756 | 1.2687 | ON_20140910_MW1008-68_05_00_001.h5
20140910 | MW1008-68 | 5 | C1 | Haloperidol | 0 | uM | 0.58043 | 0.69 | 0.041528 | 37.5 | 0.267 | 48.494 | 2 | 1 | 0 | NA | NA | 0 | NA | NA | NA | 0.014168 | 2.75e-06 | 1.2075 | 1.6374 | ON_20140910_MW1008-68_05_00_001.h5
20140910 | MW1008-68 | 5 | C2 | Haloperidol | 0.03 | uM | 0.63036 | 0.285 | 0.044643 | 60.199 | 0.556 | 16.78 | 4 | 1 | 0 | NA | NA | 0 | NA | NA | NA | 0.017546 | 9.46e-06 | 1.107 | 1.4806 | ON_20140910_MW1008-68_05_00_001.h5
20140910 | MW1008-68 | 5 | C3 | Haloperidol | 0.1 | uM | 0.40856 | 0.63 | 0.082473 | 16.319 | 0.418 | 29.216 | 4 | 1 | 0 | NA | NA | 0 | NA | NA | NA | 0.14106 | 0 | 1.3244 | 2.6875 | ON_20140910_MW1008-68_05_00_001.h5
20140910 | MW1008-68 | 5 | C4 | Haloperidol | 0.3 | uM | 0.094899 | 0 | NA | 0 | NA | NA | 1 | 0 | 0 | NA | NA | 0 | NA | NA | NA | -0.00014547 | 0 | 1.7479 | 1.0288 | ON_20140910_MW1008-68_05_00_001.h5
20140910 | MW1008-68 | 5 | C5 | Haloperidol | 1 | uM | 0.12745 | 0 | NA | 0 | NA | NA | 2 | 0 | 0 | NA | NA | 0 | NA | NA | NA | 0.012904 | 0 | 1.5215 | 2.2736 | ON_20140910_MW1008-68_05_00_001.h5
20140910 | MW1008-68 | 5 | C6 | Haloperidol | 3 | uM | 0 | 0 | NA | 0 | NA | NA | 0 | 0 | 0 | NA | NA | 0 | NA | NA | NA | 0 | 0 | 0 | 0 | ON_20140910_MW1008-68_05_00_001.h5
20140910 | MW1008-68 | 5 | C7 | Haloperidol | 10 | uM | 0 | 0 | NA | 0 | NA | NA | 0 | 0 | 0 | NA | NA | 0 | NA | NA | NA | 0 | 0 | 0 | 0 | ON_20140910_MW1008-68_05_00_001.h5
20140910 | MW1008-68 | 5 | C8 | Haloperidol | 30 | uM | 0 | 0 | NA | 0 | NA | NA | 0 | 0 | 0 | NA | NA | 0 | NA | NA | NA | 0 | 0 | 0 | 0 | ON_20140910_MW1008-68_05_00_001.h5
20140910 | MW1008-68 | 5 | D1 | Ketamine | 0 | uM | 0.34759 | 0.456 | 0.032009 | 30.876 | 0.293 | 26.52 | 5 | 1 | 12 | 7.1667 | 0.079363 | 7.6539 | 66.1864 | 0.023815 | 11.5 | 0.043585 | 0 | 0.85852 | 1.5859 | ON_20140910_MW1008-68_05_00_001.h5
20140910 | MW1008-68 | 5 | D2 | Ketamine | 0.03 | uM | 0.25849 | 0.3 | 0.0407 | 66.162 | 0.256 | 49.852 | 4 | 1 | 3 | 7.6667 | 0.10861 | 2.8594 | 195 | 0.033751 | 12.3333 | 0.039208 | 0 | 0.79772 | 0.85888 | ON_20140910_MW1008-68_05_00_001.h5
20140910 | MW1008-68 | 5 | D3 | Ketamine | 0.1 | uM | 0 | 0 | NA | 0 | NA | NA | 0 | 0 | 0 | NA | NA | 0 | NA | NA | NA | 0 | 0 | 0 | 0 | ON_20140910_MW1008-68_05_00_001.h5
20140910 | MW1008-68 | 5 | D4 | Ketamine | 0.3 | uM | 0.16685 | 0.288 | 0.026336 | 40.437 | 0.124 | 71.716 | 5 | 1 | 5 | 6.8 | 0.093512 | 6.2845 | 136.1875 | 0.014832 | 11.4 | 0.052496 | 0 | 1.0063 | 1.8475 | ON_20140910_MW1008-68_05_00_001.h5
20140910 | MW1008-68 | 5 | D5 | Ketamine | 1 | uM | 0.18428 | 0 | NA | 0 | NA | NA | 2 | 0 | 0 | NA | NA | 0 | NA | NA | NA | 0.019442 | 0 | 1.7389 | 1.4048 | ON_20140910_MW1008-68_05_00_001.h5
20140910 | MW1008-68 | 5 | D6 | Ketamine | 3 | uM | 0.17104 | 0 | NA | 0 | NA | NA | 1 | 0 | 7 | 7.7143 | 0.075935 | 16.2264 | 76.2083 | 0.013959 | 12.2857 | 0.11993 | 0 | 0.85974 | 1.6809 | ON_20140910_MW1008-68_05_00_001.h5
20140910 | MW1008-68 | 5 | D7 | Ketamine | 10 | uM | 0.16276 | 0 | NA | 0 | NA | NA | 2 | 0 | 0 | NA | NA | 0 | NA | NA | NA | 0.028199 | 0 | 1.0795 | 2.0058 | ON_20140910_MW1008-68_05_00_001.h5
20140910 | MW1008-68 | 5 | D8 | Ketamine | 30 | uM | 0.41711 | 0 | NA | 0 | NA | NA | 1 | 0 | 0 | NA | NA | 0 | NA | NA | NA | 0.062443 | 0 | 2.1173 | 2.0024 | ON_20140910_MW1008-68_05_00_001.h5
20140910 | MW1008-68 | 5 | E1 | Loperamide | 0 | uM | 0.82503 | 0.72 | 0.051936 | 30.402 | 0.2815 | 53.9685 | 3 | 2 | 3 | 7.6667 | 0.10065 | 1.248 | 200.85 | 0.030125 | 10.6667 | 0.044609 | 0 | 0.8375 | 1.9125 | ON_20140910_MW1008-68_05_00_001.h5
20140910 | MW1008-68 | 5 | E2 | Loperamide | 0.03 | uM | 0.31228 | 0.08 | NA | 0 | NA | NA | 3 | 0 | 0 | NA | NA | 0 | NA | NA | NA | 0.38014 | 0 | 2.4823 | 2.2826 | ON_20140910_MW1008-68_05_00_001.h5
20140910 | MW1008-68 | 5 | E3 | Loperamide | 0.1 | uM | 0.20718 | 0.33 | 0.028524 | 85.096 | 0.252 | 48.157 | 4 | 1 | 1 | 6 | 0.1625 | 0.92784 | NA | NA | 9 | 0.050943 | 0 | 0.94501 | 1.1073 | ON_20140910_MW1008-68_05_00_001.h5
20140910 | MW1008-68 | 5 | E4 | Loperamide | 0.3 | uM | 0.20635 | 0 | NA | 0 | NA | NA | 1 | 0 | 0 | NA | NA | 0 | NA | NA | NA | 0.11448 | 0 | 1.7627 | 1.8362 | ON_20140910_MW1008-68_05_00_001.h5
20140910 | MW1008-68 | 5 | E5 | Loperamide | 1 | uM | 0 | 0 | NA | 0 | NA | NA | 0 | 0 | 0 | NA | NA | 0 | NA | NA | NA | 0 | 0 | 0 | 0 | ON_20140910_MW1008-68_05_00_001.h5
20140910 | MW1008-68 | 5 | E6 | Loperamide | 3 | uM | 0 | 0 | NA | 0 | NA | NA | 0 | 0 | 0 | NA | NA | 0 | NA | NA | NA | 0 | 0 | 0 | 0 | ON_20140910_MW1008-68_05_00_001.h5
20140910 | MW1008-68 | 5 | E7 | Loperamide | 10 | uM | 0 | 0 | NA | 0 | NA | NA | 0 | 0 | 0 | NA | NA | 0 | NA | NA | NA | 0 | 0 | 0 | 0 | ON_20140910_MW1008-68_05_00_001.h5
20140910 | MW1008-68 | 5 | E8 | Loperamide | 30 | uM | 0 | 0 | NA | 0 | NA | NA | 0 | 0 | 0 | NA | NA | 0 | NA | NA | NA | 0 | 0 | 0 | 0 | ON_20140910_MW1008-68_05_00_001.h5
20140910 | MW1008-68 | 5 | F1 | Maneb | 0 | uM | 0.51918 | 0.45 | 0.083077 | 17.153 | 0.51 | 66.779 | 2 | 1 | 0 | NA | NA | 0 | NA | NA | NA | 0.00089753 | 2.89e-07 | 1.0987 | 1.5538 | ON_20140910_MW1008-68_05_00_001.h5
20140910 | MW1008-68 | 5 | F2 | Maneb | 0.01 | uM | 0.19642 | 0.24 | 0.090632 | 28.922 | 0.395 | 80.227 | 4 | 1 | 0 | NA | NA | 0 | NA | NA | NA | 0.0044255 | 0 | 1.167 | 1.2957 | ON_20140910_MW1008-68_05_00_001.h5
20140910 | MW1008-68 | 5 | F3 | Maneb | 0.03 | uM | 0.25945 | 0.1725 | 0.083005 | 25.987 | 0.513 | 79.848 | 8 | 1 | 3 | 8.3333 | 0.10974 | 1.9617 | 195.65 | 0.01327 | 13.3333 | 0.042628 | 6.52e-06 | 0.58485 | 0.89568 | ON_20140910_MW1008-68_05_00_001.h5
20140910 | MW1008-68 | 5 | F4 | Maneb | 0.1 | uM | 0.7614 | 0.41 | 0.062862 | 36.6825 | 0.7035 | 47.776 | 6 | 2 | 5 | 8 | 0.091238 | 1.5888 | 206.075 | 0.016395 | 13.8 | 0.026565 | 2.74e-05 | 0.99244 | 1.863 | ON_20140910_MW1008-68_05_00_001.h5
20140910 | MW1008-68 | 5 | F5 | Maneb | 0.3 | uM | 0.62935 | 0.57 | 0.093217 | 24.698 | 0.736 | 19.265 | 6 | 1 | 7 | 8.5714 | 0.075761 | 2.7138 | 125.475 | 0.01551 | 14.1429 | 0.053062 | 1.39e-05 | 0.79395 | 1.828 | ON_20140910_MW1008-68_05_00_001.h5
20140910 | MW1008-68 | 5 | F6 | Maneb | 1 | uM | 0.15918 | 0.015 | NA | 0 | NA | NA | 4 | 0 | 2 | 9 | 0.072143 | 3.0038 | 544.5 | 0.011112 | 12 | 0.050893 | 0 | 1.0969 | 1.3909 | ON_20140910_MW1008-68_05_00_001.h5
20140910 | MW1008-68 | 5 | F7 | Maneb | 3 | uM | 0.32635 | 0.195 | NA | 0 | NA | NA | 4 | 0 | 12 | 9.0833 | 0.077241 | 12.686 | 68.5909 | 0.011295 | 14.9167 | 0.1272 | 0 | 0.72482 | 1.8509 | ON_20140910_MW1008-68_05_00_001.h5
20140910 | MW1008-68 | 5 | F8 | Maneb | 10 | uM | 0.81105 | 2.79 | 0.099564 | 36.462 | 0.471 | 10.399 | 2 | 1 | 0 | NA | NA | 0 | NA | NA | NA | 0.01874 | 0 | 0.7439 | 2.0486 | ON_20140910_MW1008-68_05_00_001.h5
20140910 | MW1008-68 | 7 | A1 | 5-Fluorouracil | 0 | uM | 0.92816 | 2.496 | 0.037716 | 60.6481 | 0.374 | 22.2283 | 15 | 9 | 42 | 11.9524 | 0.1809 | 10.0847 | 21.2841 | 0.043418 | 30.3333 | 0.10248 | 0.0019638 | 0.39821 | 1.4597 | ON_20140910_MW1008-68_07_00_001.h5
20140910 | MW1008-68 | 7 | A2 | 5-Fluorouracil | 0.03 | uM | 0.74752 | 2.5629 | 0.03473 | 59.707 | 0.27218 | 27.3604 | 14 | 11 | 59 | 12.1864 | 0.17504 | 16.5237 | 15.2543 | 0.041334 | 26.7797 | 0.1448 | 0.0023404 | 0.38086 | 2.1009 | ON_20140910_MW1008-68_07_00_001.h5
20140910 | MW1008-68 | 7 | A3 | 5-Fluorouracil | 0.1 | uM | 1.7998 | 4.164 | 0.058545 | 49.7873 | 0.644 | 13.4235 | 5 | 4 | 9 | 5.1111 | 0.21667 | 1.7243 | 101.9437 | 0.081643 | 15.6667 | 0.023491 | 0.00037041 | 1.012 | 1.4851 | ON_20140910_MW1008-68_07_00_001.h5
20140910 | MW1008-68 | 7 | A4 | 5-Fluorouracil | 0.3 | uM | 0.75798 | 2.7138 | 0.049553 | 60.1996 | 0.37542 | 23.5778 | 13 | 12 | 44 | 12.5227 | 0.17551 | 14.5596 | 19.8198 | 0.03176 | 29.8636 | 0.1406 | 0.0021535 | 0.29305 | 0.71551 | ON_20140910_MW1008-68_07_00_001.h5
20140910 | MW1008-68 | 7 | A5 | 5-Fluorouracil | 1 | uM | 0.34082 | 0.47455 | 0.058936 | 35.5093 | 0.286 | 43.1043 | 11 | 3 | 0 | NA | NA | 0 | NA | NA | NA | 0.0037191 | 1.77e-05 | 0.54132 | 1.498 | ON_20140910_MW1008-68_07_00_001.h5
20140910 | MW1008-68 | 7 | A6 | 5-Fluorouracil | 3 | uM | 1.0938 | 0 | NA | 0 | NA | NA | 1 | 0 | 0 | NA | NA | 0 | NA | NA | NA | 0.00085978 | 0 | 1.3308 | 2.5017 | ON_20140910_MW1008-68_07_00_001.h5
20140910 | MW1008-68 | 7 | A7 | 5-Fluorouracil | 10 | uM | 0 | 0 | NA | 0 | NA | NA | 0 | 0 | 0 | NA | NA | 0 | NA | NA | NA | 0 | 0 | 0 | 0 | ON_20140910_MW1008-68_07_00_001.h5
20140910 | MW1008-68 | 7 | A8 | 5-Fluorouracil | 30 | uM | 0 | 0 | NA | 0 | NA | NA | 0 | 0 | 0 | NA | NA | 0 | NA | NA | NA | 0 | 0 | 0 | 0 | ON_20140910_MW1008-68_07_00_001.h5
20140910 | MW1008-68 | 7 | B1 | Glyphosate | 0 | uM | 0.57533 | 1.6754 | 0.031302 | 58.3183 | 0.26369 | 40.3702 | 13 | 13 | 27 | 14.4444 | 0.13591 | 18.5416 | 32.6942 | 0.018276 | 47.3704 | 0.19476 | 0.0018998 | 0.40398 | 1.604 | ON_20140910_MW1008-68_07_00_001.h5
20140910 | MW1008-68 | 7 | B2 | Glyphosate | 0.03 | uM | 0.56881 | 1.19 | 0.022026 | 54.6681 | 0.31238 | 53.6833 | 12 | 8 | 26 | 14.3462 | 0.10083 | 23.0672 | 34.052 | 0.0174 | 56.2308 | 0.26025 | 0.002364 | 0.54974 | 1.4524 | ON_20140910_MW1008-68_07_00_001.h5
20140910 | MW1008-68 | 7 | B3 | Glyphosate | 0.1 | uM | 0.7006 | 2.5071 | 0.033902 | 67.7667 | 0.311 | 27.7008 | 14 | 14 | 37 | 14.7568 | 0.1255 | 25.9657 | 23.8194 | 0.018017 | 62.6757 | 0.26472 | 0.0049772 | 0.39064 | 0.99936 | ON_20140910_MW1008-68_07_00_001.h5
20140910 | MW1008-68 | 7 | B4 | Glyphosate | 0.3 | uM | 0.65139 | 2.2292 | 0.041351 | 53.3107 | 0.353 | 38.027 | 13 | 9 | 34 | 13.5882 | 0.11777 | 18.4326 | 26.297 | 0.015282 | 41.8529 | 0.20414 | 0.0022251 | 0.53736 | 1.2132 | ON_20140910_MW1008-68_07_00_001.h5
20140910 | MW1008-68 | 7 | B5 | Glyphosate | 1 | uM | 0.4244 | 0.535 | 0.027512 | 31.8278 | 0.2025 | 69.8167 | 12 | 6 | 18 | 15.6111 | 0.089998 | 18.7979 | 50.0382 | 0.017513 | 50.3889 | 0.24865 | 0.00097824 | 0.43489 | 1.653 | ON_20140910_MW1008-68_07_00_001.h5
20140910 | MW1008-68 | 7 | B6 | Glyphosate | 3 | uM | 0.088473 | 0 | NA | 0 | NA | NA | 1 | 0 | 0 | NA | NA | 0 | NA | NA | NA | 0.022212 | 0 | 1.6927 | 1.7214 | ON_20140910_MW1008-68_07_00_001.h5
20140910 | MW1008-68 | 7 | B7 | Glyphosate | 10 | uM | 0.30202 | 1.0364 | 0.026602 | 77.8552 | 0.21912 | 46.3985 | 11 | 8 | 22 | 13.5455 | 0.094781 | 32.2306 | 40.9571 | 0.014486 | 46.5 | 0.24784 | 0.00038742 | 0.46416 | 1.319 | ON_20140910_MW1008-68_07_00_001.h5
20140910 | MW1008-68 | 7 | B8 | Glyphosate | 30 | uM | 0.42151 | 1.0543 | 0.030733 | 60.8641 | 0.29325 | 35.0493 | 14 | 8 | 24 | 14.2917 | 0.11722 | 22.2161 | 34.487 | 0.01918 | 50.4583 | 0.24115 | 0.0021512 | 0.31862 | 0.99794 | ON_20140910_MW1008-68_07_00_001.h5
20140910 | MW1008-68 | 7 | C1 | Haloperidol | 0 | uM | 0.45365 | 1.428 | 0.02852 | 60.4085 | 0.23136 | 34.1358 | 15 | 11 | 32 | 14.4375 | 0.14468 | 21.3363 | 27.7903 | 0.02972 | 41.3125 | 0.19242 | 0.0025746 | 0.41529 | 1.6862 | ON_20140910_MW1008-68_07_00_001.h5
20140910 | MW1008-68 | 7 | C2 | Haloperidol | 0.03 | uM | 0.40289 | 1.32 | 0.032088 | 60.4285 | 0.26375 | 49.0451 | 10 | 8 | 21 | 13 | 0.11861 | 18.1512 | 42.385 | 0.019015 | 33.381 | 0.17508 | 0.00077907 | 0.56164 | 1.4757 | ON_20140910_MW1008-68_07_00_001.h5
20140910 | MW1008-68 | 7 | C3 | Haloperidol | 0.1 | uM | 0.75479 | 2.27 | 0.043088 | 68.3501 | 0.39444 | 33.0413 | 12 | 9 | 22 | 13.0455 | 0.1446 | 9.7503 | 40.8619 | 0.021933 | 37.0909 | 0.15389 | 0.0010474 | 0.69991 | 1.4536 | ON_20140910_MW1008-68_07_00_001.h5
20140910 | MW1008-68 | 7 | C4 | Haloperidol | 0.3 | uM | 0.20985 | 0.7125 | 0.029301 | 78.5057 | 0.174 | 35.964 | 8 | 3 | 13 | 9.7692 | 0.10535 | 11.1111 | 71.6 | 0.027802 | 14.5385 | 0.074798 | 0 | 0.87729 | 1.0586 | ON_20140910_MW1008-68_07_00_001.h5
20140910 | MW1008-68 | 7 | C5 | Haloperidol | 1 | uM | 0.27427 | 0.76 | 0.017262 | 99.278 | 0.192 | 12.944 | 6 | 1 | 0 | NA | NA | 0 | NA | NA | NA | 0.027385 | 0 | 1.0707 | 1.2988 | ON_20140910_MW1008-68_07_00_001.h5
20140910 | MW1008-68 | 7 | C6 | Haloperidol | 3 | uM | 0 | 0 | NA | 0 | NA | NA | 0 | 0 | 0 | NA | NA | 0 | NA | NA | NA | 0 | 0 | 0 | 0 | ON_20140910_MW1008-68_07_00_001.h5
20140910 | MW1008-68 | 7 | C7 | Haloperidol | 10 | uM | 0 | 0 | NA | 0 | NA | NA | 0 | 0 | 0 | NA | NA | 0 | NA | NA | NA | 0 | 0 | 0 | 0 | ON_20140910_MW1008-68_07_00_001.h5
20140910 | MW1008-68 | 7 | C8 | Haloperidol | 30 | uM | 0 | 0 | NA | 0 | NA | NA | 0 | 0 | 0 | NA | NA | 0 | NA | NA | NA | 0 | 0 | 0 | 0 | ON_20140910_MW1008-68_07_00_001.h5
20140910 | MW1008-68 | 7 | D1 | Ketamine | 0 | uM | 0.46525 | 1.2637 | 0.028214 | 57.4878 | 0.26138 | 46.4055 | 16 | 13 | 24 | 15.4583 | 0.13076 | 23.5181 | 37.8348 | 0.034469 | 65.9583 | 0.26317 | 0.0024839 | 0.42079 | 1.535 | ON_20140910_MW1008-68_07_00_001.h5
20140910 | MW1008-68 | 7 | D2 | Ketamine | 0.03 | uM | 0.64717 | 1.08 | 0.025463 | 48.453 | 0.23742 | 49.676 | 16 | 12 | 23 | 15.7826 | 0.1224 | 15.2836 | 39.8614 | 0.013272 | 62.2174 | 0.29097 | 0.0013635 | 0.36067 | 1.1583 | ON_20140910_MW1008-68_07_00_001.h5
20140910 | MW1008-68 | 7 | D3 | Ketamine | 0.1 | uM | 0 | 0 | NA | 0 | NA | NA | 0 | 0 | 0 | NA | NA | 0 | NA | NA | NA | 0 | 0 | 0 | 0 | ON_20140910_MW1008-68_07_00_001.h5
20140910 | MW1008-68 | 7 | D4 | Ketamine | 0.3 | uM | 0.34366 | 1.105 | 0.023268 | 65.3979 | 0.21144 | 48.9851 | 12 | 9 | 23 | 13.6957 | 0.12628 | 27.261 | 38.8727 | 0.011895 | 45.8696 | 0.25794 | 0.0017541 | 0.50316 | 1.8633 | ON_20140910_MW1008-68_07_00_001.h5
20140910 | MW1008-68 | 7 | D5 | Ketamine | 1 | uM | 0.5438 | 1.68 | 0.042697 | 49.2174 | 0.30543 | 46.162 | 7 | 7 | 26 | 9.8077 | 0.11675 | 15.7119 | 33.762 | 0.028693 | 22.1538 | 0.1277 | 0.00057568 | 0.5122 | 1.4897 | ON_20140910_MW1008-68_07_00_001.h5
20140910 | MW1008-68 | 7 | D6 | Ketamine | 3 | uM | 0.38099 | 1.445 | 0.039334 | 75.9206 | 0.37191 | 41.006 | 12 | 11 | 26 | 13.4231 | 0.15009 | 24.3155 | 32.988 | 0.03248 | 39.9615 | 0.22587 | 0.0028844 | 0.44951 | 0.8152 | ON_20140910_MW1008-68_07_00_001.h5
20140910 | MW1008-68 | 7 | D7 | Ketamine | 10 | uM | 0.31933 | 0.98 | 0.03605 | 58.7629 | 0.29322 | 48.2337 | 12 | 9 | 20 | 12.65 | 0.13456 | 22.4336 | 42.8263 | 0.031447 | 40.1 | 0.19498 | 0.0013889 | 0.35539 | 0.95933 | ON_20140910_MW1008-68_07_00_001.h5
20140910 | MW1008-68 | 7 | D8 | Ketamine | 30 | uM | 0.22829 | 0.75429 | 0.034975 | 54.1148 | 0.23467 | 73.6397 | 7 | 6 | 18 | 10.0556 | 0.10636 | 27.2343 | 47.8324 | 0.026081 | 25.0556 | 0.15435 | 0 | 0.95538 | 1.1561 | ON_20140910_MW1008-68_07_00_001.h5
20140910 | MW1008-68 | 7 | E1 | Loperamide | 0 | uM | 0.50142 | 1.32 | 0.026754 | 52.2674 | 0.2215 | 46.7832 | 15 | 14 | 25 | 15.68 | 0.12729 | 23.9051 | 35.8687 | 0.021235 | 65.72 | 0.24543 | 0.002849 | 0.27745 | 1.3725 | ON_20140910_MW1008-68_07_00_001.h5
20140910 | MW1008-68 | 7 | E2 | Loperamide | 0.03 | uM | 0.45719 | 1.668 | 0.049804 | 40.9453 | 0.29875 | 56.7957 | 5 | 4 | 19 | 7.3158 | 0.081458 | 11.3444 | 48.0861 | 0.017486 | 13.3684 | 0.099879 | 0.00016429 | 0.95092 | 1.4886 | ON_20140910_MW1008-68_07_00_001.h5
20140910 | MW1008-68 | 7 | E3 | Loperamide | 0.1 | uM | 0.45398 | 2.0057 | 0.026688 | 71.3115 | 0.19871 | 35.2039 | 14 | 14 | 30 | 14.6 | 0.12917 | 35.2667 | 29.1379 | 0.019436 | 68.1 | 0.2902 | 0.0033512 | 0.4051 | 0.93461 | ON_20140910_MW1008-68_07_00_001.h5
20140910 | MW1008-68 | 7 | E4 | Loperamide | 0.3 | uM | 0.22536 | 1.4067 | 0.020528 | 77.3403 | 0.11443 | 38.7451 | 9 | 7 | 29 | 10.069 | 0.12654 | 33.3165 | 30.4625 | 0.013804 | 22.7931 | 0.14825 | 0 | 0.68123 | 1.7428 | ON_20140910_MW1008-68_07_00_001.h5
20140910 | MW1008-68 | 7 | E5 | Loperamide | 1 | uM | 0 | 0 | NA | 0 | NA | NA | 0 | 0 | 0 | NA | NA | 0 | NA | NA | NA | 0 | 0 | 0 | 0 | ON_20140910_MW1008-68_07_00_001.h5
20140910 | MW1008-68 | 7 | E6 | Loperamide | 3 | uM | 0 | 0 | NA | 0 | NA | NA | 0 | 0 | 0 | NA | NA | 0 | NA | NA | NA | 0 | 0 | 0 | 0 | ON_20140910_MW1008-68_07_00_001.h5
20140910 | MW1008-68 | 7 | E7 | Loperamide | 10 | uM | 0 | 0 | NA | 0 | NA | NA | 0 | 0 | 0 | NA | NA | 0 | NA | NA | NA | 0 | 0 | 0 | 0 | ON_20140910_MW1008-68_07_00_001.h5
20140910 | MW1008-68 | 7 | E8 | Loperamide | 30 | uM | 0 | 0 | NA | 0 | NA | NA | 0 | 0 | 0 | NA | NA | 0 | NA | NA | NA | 0 | 0 | 0 | 0 | ON_20140910_MW1008-68_07_00_001.h5
20140910 | MW1008-68 | 7 | F1 | Maneb | 0 | uM | 0.81469 | 2.112 | 0.037016 | 59.5044 | 0.34038 | 30.1032 | 15 | 13 | 39 | 14.1282 | 0.18264 | 14.148 | 23.3632 | 0.048809 | 40.2564 | 0.15703 | 0.0025072 | 0.39227 | 1.0822 | ON_20140910_MW1008-68_07_00_001.h5
20140910 | MW1008-68 | 7 | F2 | Maneb | 0.01 | uM | 0.46449 | 1.7133 | 0.067116 | 50.6363 | 0.39129 | 34.2209 | 9 | 7 | 17 | 8.4706 | 0.1714 | 5.2483 | 50.3844 | 0.050299 | 12.0588 | 0.057887 | 0.00062607 | 0.69538 | 0.78183 | ON_20140910_MW1008-68_07_00_001.h5
20140910 | MW1008-68 | 7 | F3 | Maneb | 0.03 | uM | 0.7894 | 2.1 | 0.033772 | 59.2149 | 0.30071 | 34.0405 | 15 | 14 | 25 | 15.76 | 0.14868 | 15.1386 | 36.3396 | 0.029112 | 65.12 | 0.21952 | 0.0024618 | 0.41295 | 0.81171 | ON_20140910_MW1008-68_07_00_001.h5
20140910 | MW1008-68 | 7 | F4 | Maneb | 0.1 | uM | 0.84617 | 1.944 | 0.02919 | 55.1739 | 0.31585 | 32.4259 | 15 | 13 | 33 | 14.5455 | 0.17073 | 17.9059 | 26.5188 | 0.039527 | 62.3939 | 0.21361 | 0.0043397 | 0.40471 | 0.88143 | ON_20140910_MW1008-68_07_00_001.h5
20140910 | MW1008-68 | 7 | F5 | Maneb | 0.3 | uM | 0.73457 | 2.58 | 0.032404 | 62.9326 | 0.27643 | 37.0291 | 14 | 14 | 25 | 14.8 | 0.1498 | 17.941 | 35.3792 | 0.029075 | 66.92 | 0.24377 | 0.0038769 | 0.4269 | 1.3062 | ON_20140910_MW1008-68_07_00_001.h5
20140910 | MW1008-68 | 7 | F6 | Maneb | 1 | uM | 0.49758 | 1.5343 | 0.031356 | 57.4116 | 0.27357 | 48.7859 | 14 | 14 | 24 | 14.125 | 0.15002 | 23.4039 | 36.0652 | 0.02193 | 61.7083 | 0.23034 | 0.0025958 | 0.33835 | 1.1617 | ON_20140910_MW1008-68_07_00_001.h5
20140910 | MW1008-68 | 7 | F7 | Maneb | 3 | uM | 0.80273 | 1.9431 | 0.034345 | 60.6692 | 0.36708 | 36.2289 | 13 | 12 | 24 | 14.6667 | 0.13859 | 19.377 | 38.2065 | 0.023071 | 77.5 | 0.22123 | 0.0039133 | 0.32175 | 0.94715 | ON_20140910_MW1008-68_07_00_001.h5
20140910 | MW1008-68 | 7 | F8 | Maneb | 10 | uM | 0.60134 | 1.82 | 0.040736 | 60.5804 | 0.33122 | 27.3811 | 12 | 9 | 32 | 11.6875 | 0.15609 | 11.0643 | 27.5468 | 0.025551 | 23 | 0.099938 | 0.00094389 | 0.46601 | 1.1769 | ON_20140910_MW1008-68_07_00_001.h5
20140910 | MW1008-68 | 9 | A1 | 5-Fluorouracil | 0 | uM | 1.3145 | 4.0163 | 0.040445 | 77.7661 | 0.46073 | 21.9283 | 16 | 15 | 78 | 12.9872 | 0.26868 | 14.3369 | 11.3584 | 0.067328 | 34.8974 | 0.17858 | 0.0058804 | 0.41204 | 0.81242 | ON_20140910_MW1008-68_09_00_001.h5
20140910 | MW1008-68 | 9 | A2 | 5-Fluorouracil | 0.03 | uM | 1.4088 | 3.8363 | 0.038571 | 74.754 | 0.51407 | 18.6736 | 16 | 14 | 72 | 12.6944 | 0.2256 | 14.1046 | 12.0282 | 0.05686 | 39.8611 | 0.19028 | 0.0064039 | 0.32024 | 1.2164 | ON_20140910_MW1008-68_09_00_001.h5
20140910 | MW1008-68 | 9 | A3 | 5-Fluorouracil | 0.1 | uM | 1.0601 | 3.0533 | 0.037354 | 83.4159 | 0.56086 | 14.9974 | 9 | 7 | 48 | 6.6875 | 0.26104 | 10.0748 | 18.3074 | 0.070981 | 18.25 | 0.051525 | 0.0029073 | 1.3143 | 0.96213 | ON_20140910_MW1008-68_09_00_001.h5
20140910 | MW1008-68 | 9 | A4 | 5-Fluorouracil | 0.3 | uM | 1.3572 | 3.28 | 0.037973 | 69.8293 | 0.53867 | 21.7134 | 15 | 15 | 63 | 13.0159 | 0.24054 | 14.2834 | 14.2444 | 0.06476 | 41.6825 | 0.20282 | 0.0064033 | 0.4702 | 0.63613 | ON_20140910_MW1008-68_09_00_001.h5
20140910 | MW1008-68 | 9 | A5 | 5-Fluorouracil | 1 | uM | 0.94435 | 2.3438 | 0.075937 | 58.8762 | 0.914 | 42.0915 | 16 | 13 | 22 | 10.8182 | 0.23628 | 2.8079 | 40.081 | 0.082301 | 17.4091 | 0.054625 | 0.0005948 | 0.81915 | 1.057 | ON_20140910_MW1008-68_09_00_001.h5
20140910 | MW1008-68 | 9 | A6 | 5-Fluorouracil | 3 | uM | 0.44136 | 0.0085714 | NA | 0 | NA | NA | 7 | 0 | 0 | NA | NA | 0 | NA | NA | NA | 9.24e-05 | 4.63e-07 | 1.1672 | 1.7943 | ON_20140910_MW1008-68_09_00_001.h5
20140910 | MW1008-68 | 9 | A7 | 5-Fluorouracil | 10 | uM | 0 | 0 | NA | 0 | NA | NA | 0 | 0 | 0 | NA | NA | 0 | NA | NA | NA | 0 | 0 | 0 | 0 | ON_20140910_MW1008-68_09_00_001.h5
20140910 | MW1008-68 | 9 | A8 | 5-Fluorouracil | 30 | uM | 0 | 0 | NA | 0 | NA | NA | 0 | 0 | 0 | NA | NA | 0 | NA | NA | NA | 0 | 0 | 0 | 0 | ON_20140910_MW1008-68_09_00_001.h5
20140910 | MW1008-68 | 9 | B1 | Glyphosate | 0 | uM | 1.2587 | 4.032 | 0.034037 | 83.0154 | 0.43733 | 15.5138 | 15 | 15 | 63 | 14.1746 | 0.25238 | 15.9071 | 13.604 | 0.06385 | 43.0476 | 0.24479 | 0.0071713 | 0.47014 | 0.6044 | ON_20140910_MW1008-68_09_00_001.h5
20140910 | MW1008-68 | 9 | B2 | Glyphosate | 0.03 | uM | 0.97489 | 3.156 | 0.02007 | 89.9899 | 0.34429 | 18.5563 | 15 | 14 | 43 | 15.3488 | 0.21895 | 24.612 | 19.6393 | 0.041499 | 75.9767 | 0.39568 | 0.010305 | 0.40244 | 1.179 | ON_20140910_MW1008-68_09_00_001.h5
20140910 | MW1008-68 | 9 | B3 | Glyphosate | 0.1 | uM | 0.81486 | 2.544 | 0.024158 | 82.6794 | 0.32473 | 28.4873 | 15 | 15 | 36 | 14.6111 | 0.20611 | 26.254 | 23.8571 | 0.040823 | 80.6944 | 0.35356 | 0.0087689 | 0.40679 | 0.64029 | ON_20140910_MW1008-68_09_00_001.h5
20140910 | MW1008-68 | 9 | B4 | Glyphosate | 0.3 | uM | 0.92135 | 3.196 | 0.028041 | 75.9771 | 0.31036 | 21.3686 | 15 | 14 | 42 | 15.0238 | 0.19262 | 21.136 | 21.2085 | 0.04465 | 62.9048 | 0.2783 | 0.0063001 | 0.41057 | 0.98107 | ON_20140910_MW1008-68_09_00_001.h5
20140910 | MW1008-68 | 9 | B5 | Glyphosate | 1 | uM | 0.55263 | 2.2012 | 0.022994 | 81.5109 | 0.237 | 27.5297 | 16 | 16 | 36 | 14.6389 | 0.16169 | 27.5871 | 23.6971 | 0.028834 | 61.1667 | 0.37277 | 0.0054503 | 0.34357 | 0.64453 | ON_20140910_MW1008-68_09_00_001.h5
20140910 | MW1008-68 | 9 | B6 | Glyphosate | 3 | uM | 0.5391 | 1.26 | 0.045387 | 47.4893 | 0.34633 | 59.897 | 3 | 3 | 0 | NA | NA | 0 | NA | NA | NA | 0.064423 | 0.00040481 | 1.3184 | 2.2405 | ON_20140910_MW1008-68_09_00_001.h5
20140910 | MW1008-68 | 9 | B7 | Glyphosate | 10 | uM | 0.56637 | 2.0529 | 0.020579 | 83.5481 | 0.24462 | 27.6664 | 14 | 13 | 33 | 14.0303 | 0.17359 | 28.4008 | 26.2141 | 0.040107 | 62.697 | 0.31404 | 0.0053654 | 0.4923 | 1.015 | ON_20140910_MW1008-68_09_00_001.h5
20140910 | MW1008-68 | 9 | B8 | Glyphosate | 30 | uM | 1.6476 | 4.2675 | 0.02929 | 85.1718 | 0.4865 | 15.9364 | 16 | 16 | 63 | 14.6667 | 0.26416 | 16.5602 | 14.1242 | 0.060407 | 62.5556 | 0.33028 | 0.011576 | 0.23785 | 0.56798 | ON_20140910_MW1008-68_09_00_001.h5
20140910 | MW1008-68 | 9 | C1 | Haloperidol | 0 | uM | 0.91174 | 2.9925 | 0.030345 | 76.5971 | 0.34221 | 21.2613 | 16 | 14 | 58 | 13.8448 | 0.2167 | 18.9688 | 14.5412 | 0.057374 | 43.069 | 0.23951 | 0.0064721 | 0.45477 | 1.9341 | ON_20140910_MW1008-68_09_00_001.h5
20140910 | MW1008-68 | 9 | C2 | Haloperidol | 0.03 | uM | 0.80422 | 2.745 | 0.026829 | 82.6207 | 0.29687 | 23.1566 | 16 | 15 | 41 | 15.2195 | 0.2037 | 18.0441 | 22.0538 | 0.035869 | 51.122 | 0.28875 | 0.005653 | 0.3464 | 0.86531 | ON_20140910_MW1008-68_09_00_001.h5
20140910 | MW1008-68 | 9 | C3 | Haloperidol | 0.1 | uM | 0.71332 | 2.2388 | 0.034622 | 72.5644 | 0.35767 | 33.5011 | 16 | 15 | 36 | 13.7222 | 0.20175 | 15.4421 | 24.7714 | 0.039185 | 44.1944 | 0.2345 | 0.0041129 | 0.36792 | 0.95564 | ON_20140910_MW1008-68_09_00_001.h5
20140910 | MW1008-68 | 9 | C4 | Haloperidol | 0.3 | uM | 0.34587 | 1.2785 | 0.041373 | 62.1897 | 0.30117 | 47.9624 | 13 | 12 | 25 | 13.56 | 0.15981 | 16.7385 | 34.9 | 0.030068 | 27.96 | 0.17045 | 0.0011361 | 0.41047 | 0.80753 | ON_20140910_MW1008-68_09_00_001.h5
20140910 | MW1008-68 | 9 | C5 | Haloperidol | 1 | uM | 0.37054 | 1.26 | 0.03714 | 63.3268 | 0.33592 | 47.7857 | 14 | 12 | 21 | 13.0476 | 0.16529 | 15.7511 | 39.36 | 0.036276 | 36.0476 | 0.1834 | 0.0014936 | 0.51839 | 0.77305 | ON_20140910_MW1008-68_09_00_001.h5
20140910 | MW1008-68 | 9 | C6 | Haloperidol | 3 | uM | 0.52463 | 3.076 | 0.020284 | 78.0953 | 0.12533 | 19.1112 | 15 | 12 | 75 | 13.5867 | 0.16341 | 36.6639 | 11.5446 | 0.033129 | 34.9333 | 0.30143 | 0.0057084 | 0.17044 | 0.67813 | ON_20140910_MW1008-68_09_00_001.h5
20140910 | MW1008-68 | 9 | C7 | Haloperidol | 10 | uM | 0 | 0 | NA | 0 | NA | NA | 0 | 0 | 0 | NA | NA | 0 | NA | NA | NA | 0 | 0 | 0 | 0 | ON_20140910_MW1008-68_09_00_001.h5
20140910 | MW1008-68 | 9 | C8 | Haloperidol | 30 | uM | 0 | 0 | NA | 0 | NA | NA | 0 | 0 | 0 | NA | NA | 0 | NA | NA | NA | 0 | 0 | 0 | 0 | ON_20140910_MW1008-68_09_00_001.h5
20140910 | MW1008-68 | 9 | D1 | Ketamine | 0 | uM | 1.3666 | 3.8062 | 0.025549 | 82.7456 | 0.38638 | 16.4184 | 16 | 16 | 55 | 15.4 | 0.25585 | 19.2158 | 15.4065 | 0.047695 | 68.9636 | 0.33412 | 0.010986 | 0.40139 | 0.68449 | ON_20140910_MW1008-68_09_00_001.h5
20140910 | MW1008-68 | 9 | D2 | Ketamine | 0.03 | uM | 0.77514 | 2.7075 | 0.022112 | 84.6851 | 0.27869 | 23.5984 | 16 | 16 | 47 | 14.1915 | 0.19834 | 24.3748 | 18.5533 | 0.049395 | 58.0638 | 0.36067 | 0.0076835 | 0.31323 | 0.60569 | ON_20140910_MW1008-68_09_00_001.h5
20140910 | MW1008-68 | 9 | D3 | Ketamine | 0.1 | uM | 0.17502 | 0.66 | 0.0244 | 64.093 | 0.1295 | 53.4685 | 4 | 2 | 0 | NA | NA | 0 | NA | NA | NA | 0.059999 | 0 | 1.0287 | 0.90694 | ON_20140910_MW1008-68_09_00_001.h5
20140910 | MW1008-68 | 9 | D4 | Ketamine | 0.3 | uM | 0.87829 | 2.32 | 0.022034 | 84.2122 | 0.35647 | 25.4229 | 15 | 15 | 38 | 14.5 | 0.22694 | 22.8079 | 23.5662 | 0.050492 | 71.3947 | 0.32223 | 0.0079401 | 0.59441 | 1.0251 | ON_20140910_MW1008-68_09_00_001.h5
20140910 | MW1008-68 | 9 | D5 | Ketamine | 1 | uM | 0.74616 | 2.71 | 0.030236 | 74.3017 | 0.3071 | 21.9093 | 12 | 10 | 37 | 11.7027 | 0.1504 | 19.0682 | 23.7222 | 0.024904 | 41.8108 | 0.17671 | 0.0041392 | 0.75767 | 1.0219 | ON_20140910_MW1008-68_09_00_001.h5
20140910 | MW1008-68 | 9 | D6 | Ketamine | 3 | uM | 0.82549 | 2.732 | 0.031428 | 71.7835 | 0.35053 | 26.8174 | 15 | 15 | 50 | 14.12 | 0.15018 | 29.1745 | 16.9449 | 0.027014 | 65.24 | 0.31197 | 0.0072687 | 0.41908 | 0.79785 | ON_20140910_MW1008-68_09_00_001.h5
20140910 | MW1008-68 | 9 | D7 | Ketamine | 10 | uM | 1.1471 | 4.38 | 0.027719 | 79.9094 | 0.31 | 12.2138 | 14 | 12 | 114 | 11.9035 | 0.12668 | 38.6864 | 7.7159 | 0.041833 | 49.4474 | 0.28553 | 0.010587 | 0.37865 | 0.65887 | ON_20140910_MW1008-68_09_00_001.h5
20140910 | MW1008-68 | 9 | D8 | Ketamine | 30 | uM | 0.6868 | 2.905 | 0.0446 | 60.5977 | 0.3099 | 22.8446 | 12 | 10 | 65 | 11.3538 | 0.12132 | 26.5829 | 13.3906 | 0.032117 | 30.9385 | 0.17234 | 0.0037214 | 0.43883 | 0.91647 | ON_20140910_MW1008-68_09_00_001.h5
20140910 | MW1008-68 | 9 | E1 | Loperamide | 0 | uM | 1.4782 | 3.51 | 0.029079 | 85.7198 | 0.73625 | 16.3751 | 16 | 16 | 57 | 14.9825 | 0.24911 | 13.9104 | 15.2661 | 0.059227 | 52.1053 | 0.27644 | 0.0069215 | 0.46664 | 1.4047 | ON_20140910_MW1008-68_09_00_001.h5
20140910 | MW1008-68 | 9 | E2 | Loperamide | 0.03 | uM | 0.95783 | 3.2533 | 0.042812 | 68.024 | 0.378 | 20.2556 | 9 | 7 | 37 | 7.8378 | 0.19517 | 8.8463 | 23.8264 | 0.060751 | 18.8378 | 0.078664 | 0.0020901 | 0.69035 | 1.1521 | ON_20140910_MW1008-68_09_00_001.h5
20140910 | MW1008-68 | 9 | E3 | Loperamide | 0.1 | uM | 1.3144 | 3.27 | 0.021417 | 86.4346 | 0.38975 | 20.7051 | 16 | 16 | 55 | 14.7273 | 0.22738 | 18.9465 | 15.9028 | 0.073896 | 65.4 | 0.4039 | 0.013599 | 0.28743 | 0.47439 | ON_20140910_MW1008-68_09_00_001.h5
20140910 | MW1008-68 | 9 | E4 | Loperamide | 0.3 | uM | 0.42331 | 1.404 | 0.019265 | 82.7193 | 0.23777 | 40.4324 | 15 | 13 | 31 | 13.7097 | 0.18324 | 29.611 | 28.9833 | 0.046251 | 55 | 0.32884 | 0.0062792 | 0.36261 | 0.94174 | ON_20140910_MW1008-68_09_00_001.h5
20140910 | MW1008-68 | 9 | E5 | Loperamide | 1 | uM | 0.29398 | 1.4446 | 0.023657 | 72.8028 | 0.14717 | 41.3056 | 13 | 12 | 33 | 11.9394 | 0.1685 | 31.8508 | 25.7406 | 0.033928 | 33.6364 | 0.28452 | 0.0042357 | 0.31965 | 0.68453 | ON_20140910_MW1008-68_09_00_001.h5
20140910 | MW1008-68 | 9 | E6 | Loperamide | 3 | uM | 0 | 0 | NA | 0 | NA | NA | 0 | 0 | 0 | NA | NA | 0 | NA | NA | NA | 0 | 0 | 0 | 0 | ON_20140910_MW1008-68_09_00_001.h5
20140910 | MW1008-68 | 9 | E7 | Loperamide | 10 | uM | 0 | 0 | NA | 0 | NA | NA | 0 | 0 | 0 | NA | NA | 0 | NA | NA | NA | 0 | 0 | 0 | 0 | ON_20140910_MW1008-68_09_00_001.h5
20140910 | MW1008-68 | 9 | E8 | Loperamide | 30 | uM | 0 | 0 | NA | 0 | NA | NA | 0 | 0 | 0 | NA | NA | 0 | NA | NA | NA | 0 | 0 | 0 | 0 | ON_20140910_MW1008-68_09_00_001.h5
20140910 | MW1008-68 | 9 | F1 | Maneb | 0 | uM | 1.4411 | 4.308 | 0.04241 | 77.2099 | 0.53573 | 18.0475 | 15 | 15 | 77 | 13.2208 | 0.25254 | 13.5938 | 11.6947 | 0.060685 | 34.5195 | 0.18962 | 0.0063604 | 0.33618 | 0.65135 | ON_20140910_MW1008-68_09_00_001.h5
20140910 | MW1008-68 | 9 | F2 | Maneb | 0.01 | uM | 1.384 | 3.7671 | 0.052573 | 68.2835 | 0.67123 | 21.1322 | 14 | 13 | 60 | 11.8167 | 0.23479 | 10.4717 | 15.0737 | 0.074244 | 30.6 | 0.12642 | 0.004056 | 0.50688 | 0.76942 | ON_20140910_MW1008-68_09_00_001.h5
20140910 | MW1008-68 | 9 | F3 | Maneb | 0.03 | uM | 1.6811 | 3.7763 | 0.026699 | 81.6048 | 0.52212 | 15.8183 | 16 | 16 | 60 | 14.7833 | 0.2872 | 14.9164 | 14.7195 | 0.10136 | 60.3667 | 0.35711 | 0.013528 | 0.30401 | 0.24582 | ON_20140910_MW1008-68_09_00_001.h5
20140910 | MW1008-68 | 9 | F4 | Maneb | 0.1 | uM | 1.5854 | 3.555 | 0.025199 | 83.6359 | 0.48094 | 16.5832 | 16 | 16 | 51 | 15.2353 | 0.27399 | 15.9876 | 17.158 | 0.044211 | 71.7843 | 0.37259 | 0.013219 | 0.43737 | 0.44887 | ON_20140910_MW1008-68_09_00_001.h5
20140910 | MW1008-68 | 9 | F5 | Maneb | 0.3 | uM | 1.6728 | 4.476 | 0.030861 | 83.6426 | 0.52964 | 15.7932 | 15 | 14 | 43 | 15 | 0.25903 | 16.6711 | 19.8107 | 0.062729 | 88.0465 | 0.30793 | 0.012308 | 0.35994 | 0.60949 | ON_20140910_MW1008-68_09_00_001.h5
20140910 | MW1008-68 | 9 | F6 | Maneb | 1 | uM | 1.6534 | 4.0613 | 0.026118 | 84.4411 | 0.47119 | 17.4991 | 16 | 16 | 53 | 14.0566 | 0.24608 | 18.1894 | 17.0356 | 0.069992 | 81.9623 | 0.35809 | 0.01347 | 0.17736 | 0.54564 | ON_20140910_MW1008-68_09_00_001.h5
20140910 | MW1008-68 | 9 | F7 | Maneb | 3 | uM | 1.9068 | 4.376 | 0.033766 | 84.4767 | 0.625 | 14.8969 | 15 | 15 | 54 | 14.537 | 0.32384 | 14.6526 | 16.0434 | 0.10184 | 70.2593 | 0.27545 | 0.011923 | 0.43479 | 0.50917 | ON_20140910_MW1008-68_09_00_001.h5
20140910 | MW1008-68 | 9 | F8 | Maneb | 10 | uM | 1.0491 | 3.296 | 0.038492 | 74.7411 | 0.4374 | 27.6235 | 15 | 15 | 43 | 13.7674 | 0.2478 | 11.525 | 19.9607 | 0.05011 | 38.2093 | 0.20116 | 0.0044595 | 0.52562 | 0.91233 | ON_20140910_MW1008-68_09_00_001.h5
20140924 | MW1007-70 | 12 | A1 | Amoxacillin | 0 | uM | 2.0586 | 5.7862 | 0.017264 | 79.0884 | 0.25744 | 14.9524 | 16 | 16 | 197 | 11.6244 | 0.15636 | 28.7586 | 4.5276 | 0.071421 | 43.3452 | 0.39659 | 0.01962 | 0.34511 | 0.60388 | ON_20140924_MW1007-70_12_00_001.h5
20140924 | MW1007-70 | 12 | A2 | Amoxacillin | 0.03 | uM | 2.0955 | 5.37 | 0.015126 | 82.8877 | 0.27175 | 11.4566 | 16 | 16 | 113 | 15.5752 | 0.17391 | 25.5021 | 7.754 | 0.11303 | 68.2124 | 0.48292 | 0.022893 | 0.5575 | 0.44586 | ON_20140924_MW1007-70_12_00_001.h5
20140924 | MW1007-70 | 12 | A3 | Amoxacillin | 0.1 | uM | 1.8796 | 6.0825 | 0.012483 | 85.401 | 0.18306 | 12.2773 | 16 | 16 | 141 | 14.7376 | 0.14649 | 33.8288 | 6.2871 | 0.061062 | 65.0426 | 0.50639 | 0.022887 | 0.50856 | 0.57667 | ON_20140924_MW1007-70_12_00_001.h5
20140924 | MW1007-70 | 12 | A4 | Amoxacillin | 0.3 | uM | 1.9741 | 4.2862 | 0.015039 | 82.9456 | 0.294 | 14.83 | 16 | 16 | 91 | 14.7802 | 0.18946 | 21.4863 | 9.8461 | 0.12366 | 67.2308 | 0.47329 | 0.021091 | 0.56538 | 0.88096 | ON_20140924_MW1007-70_12_00_001.h5
20140924 | MW1007-70 | 12 | A5 | Amoxacillin | 1 | uM | 1.8926 | 5.168 | 0.014721 | 81.4141 | 0.257 | 14.0383 | 15 | 15 | 193 | 11.3472 | 0.13033 | 33.6277 | 4.6188 | 0.065692 | 44.5907 | 0.44542 | 0.020048 | 0.41777 | 0.47205 | ON_20140924_MW1007-70_12_00_001.h5
20140924 | MW1007-70 | 12 | A6 | Amoxacillin | 3 | uM | 2.4609 | 6.9562 | 0.012966 | 89.0807 | 0.24425 | 9.0419 | 16 | 16 | 160 | 15.1813 | 0.15981 | 29.4746 | 5.5629 | 0.084757 | 65.3875 | 0.56015 | 0.030183 | 0.30628 | 0.43353 | ON_20140924_MW1007-70_12_00_001.h5
20140924 | MW1007-70 | 12 | A7 | Amoxacillin | 10 | uM | 1.7959 | 5.445 | 0.012683 | 84.6047 | 0.20531 | 12.6555 | 16 | 16 | 165 | 14.0242 | 0.14229 | 31.2654 | 5.339 | 0.066013 | 49.0848 | 0.51309 | 0.02278 | 0.41058 | 0.66708 | ON_20140924_MW1007-70_12_00_001.h5
20140924 | MW1007-70 | 12 | A8 | Amoxacillin | 30 | uM | 0.13201 | 0.414 | NA | 0 | NA | NA | 10 | 0 | 4 | 16 | 0.17897 | 30.9102 | 40.65 | 0.076906 | 122.25 | 0.57518 | 0 | 1.5969 | 5.4446 | ON_20140924_MW1007-70_12_00_001.h5
20140924 | MW1007-70 | 12 | B1 | Chlorpyrifos | 0 | uM | 2.395 | 5.5088 | 0.021382 | 84.0014 | 0.45288 | 12.8323 | 16 | 16 | 159 | 11.7484 | 0.17733 | 21.4741 | 5.5769 | 0.090836 | 46.6541 | 0.40617 | 0.02111 | 0.68387 | 0.86019 | ON_20140924_MW1007-70_12_00_001.h5
20140924 | MW1007-70 | 12 | B2 | Chlorpyrifos | 0.03 | uM | 0.93603 | 2.415 | 0.029134 | 67.7622 | 0.36056 | 24.8876 | 16 | 16 | 78 | 13.0128 | 0.13947 | 25.9907 | 11.187 | 0.063093 | 44.9872 | 0.31027 | 0.0073996 | 0.57092 | 1.0486 | ON_20140924_MW1007-70_12_00_001.h5
20140924 | MW1007-70 | 12 | B3 | Chlorpyrifos | 0.1 | uM | 0.99274 | 2.3438 | 0.028385 | 80.8785 | 0.48527 | 26.6072 | 16 | 15 | 52 | 13.4423 | 0.17887 | 23.4863 | 17.2088 | 0.064051 | 64.6731 | 0.35408 | 0.01016 | 0.87018 | 0.69473 | ON_20140924_MW1007-70_12_00_001.h5
20140924 | MW1007-70 | 12 | B4 | Chlorpyrifos | 0.3 | uM | 0.98914 | 2.6175 | 0.02202 | 85.781 | 0.35087 | 28.7811 | 16 | 15 | 58 | 13.3103 | 0.19426 | 23.684 | 14.7658 | 0.078544 | 58.2586 | 0.37095 | 0.012291 | 0.91095 | 0.73941 | ON_20140924_MW1007-70_12_00_001.h5
20140924 | MW1007-70 | 12 | B5 | Chlorpyrifos | 1 | uM | 0.99304 | 2.696 | 0.021546 | 83.0911 | 0.37047 | 26.6941 | 15 | 15 | 56 | 12.1607 | 0.16526 | 25.7624 | 15.1327 | 0.043344 | 62 | 0.35268 | 0.0096544 | 0.52846 | 0.75838 | ON_20140924_MW1007-70_12_00_001.h5
20140924 | MW1007-70 | 12 | B6 | Chlorpyrifos | 3 | uM | 1.4729 | 3.435 | 0.022943 | 81.4611 | 0.43831 | 19.3515 | 16 | 16 | 66 | 14.4545 | 0.1767 | 18.7018 | 13.7054 | 0.052177 | 60.197 | 0.3942 | 0.013399 | 0.7038 | 0.54997 | ON_20140924_MW1007-70_12_00_001.h5
20140924 | MW1007-70 | 12 | B7 | Chlorpyrifos | 10 | uM | 0.66467 | 2.2837 | 0.026304 | 74.8088 | 0.30925 | 29.2527 | 16 | 16 | 67 | 12.0896 | 0.13286 | 24.9505 | 12.5273 | 0.061191 | 35.7015 | 0.31683 | 0.0059404 | 1.1111 | 0.8879 | ON_20140924_MW1007-70_12_00_001.h5
20140924 | MW1007-70 | 12 | B8 | Chlorpyrifos | 30 | uM | 0 | 0 | NA | 0 | NA | NA | 0 | 0 | 0 | NA | NA | 0 | NA | NA | NA | 0 | 0 | 0 | 0 | ON_20140924_MW1007-70_12_00_001.h5
20140924 | MW1007-70 | 12 | C1 | Chlorpyrifos oxon | 0 | uM | 1.2324 | 3.69 | 0.020918 | 85.0174 | 0.38225 | 19.5834 | 16 | 16 | 103 | 12.5437 | 0.17561 | 28.3922 | 8.4569 | 0.074576 | 49 | 0.3774 | 0.012683 | 0.639 | 0.63095 | ON_20140924_MW1007-70_12_00_001.h5
20140924 | MW1007-70 | 12 | C2 | Chlorpyrifos oxon | 0.03 | uM | 0.33445 | 1.38 | 0.03735 | 79.0694 | 0.33656 | 52.3021 | 10 | 9 | 37 | 8.8378 | 0.12535 | 37.7071 | 21.6139 | 0.032691 | 30.7568 | 0.31207 | 0.0042155 | 0.9777 | 0.72532 | ON_20140924_MW1007-70_12_00_001.h5
20140924 | MW1007-70 | 12 | C3 | Chlorpyrifos oxon | 0.1 | uM | 0.65833 | 2.184 | 0.02902 | 67.5811 | 0.31643 | 40.2074 | 15 | 14 | 56 | 13.0179 | 0.1369 | 31.9407 | 15.3764 | 0.03245 | 50.7857 | 0.32307 | 0.0068342 | 0.94139 | 0.84508 | ON_20140924_MW1007-70_12_00_001.h5
20140924 | MW1007-70 | 12 | C4 | Chlorpyrifos oxon | 0.3 | uM | 1.0804 | 2.6138 | 0.023075 | 55.0885 | 0.23529 | 24.8365 | 16 | 14 | 200 | 10.795 | 0.10076 | 34.9718 | 4.4249 | 0.052051 | 27.25 | 0.29954 | 0.0091205 | 0.34629 | 0.71419 | ON_20140924_MW1007-70_12_00_001.h5
20140924 | MW1007-70 | 12 | C5 | Chlorpyrifos oxon | 1 | uM | 1.0812 | 3.21 | 0.040995 | 53.6237 | 0.35715 | 29.6561 | 14 | 13 | 61 | 12.4754 | 0.12811 | 21.9972 | 14.1433 | 0.035799 | 49.3279 | 0.19002 | 0.0048992 | 0.6511 | 1.0226 | ON_20140924_MW1007-70_12_00_001.h5
20140924 | MW1007-70 | 12 | C6 | Chlorpyrifos oxon | 3 | uM | 0.60539 | 2.19 | 0.03965 | 82.5392 | 0.39475 | 14.0885 | 8 | 4 | 35 | 7.7143 | 0.11637 | 18.5759 | 24.4603 | 0.024649 | 23.6286 | 0.10247 | 0.0025547 | 0.68751 | 1.459 | ON_20140924_MW1007-70_12_00_001.h5
20140924 | MW1007-70 | 12 | C7 | Chlorpyrifos oxon | 10 | uM | 0.60035 | 2.004 | 0.030104 | 52.0028 | 0.2278 | 46.1042 | 5 | 5 | 48 | 5.9375 | 0.099149 | 29.367 | 18.7766 | 0.045913 | 17.6875 | 0.10447 | 0.0036285 | 0.88345 | 1.6954 | ON_20140924_MW1007-70_12_00_001.h5
20140924 | MW1007-70 | 12 | C8 | Chlorpyrifos oxon | 30 | uM | 0 | 0 | NA | 0 | NA | NA | 0 | 0 | 0 | NA | NA | 0 | NA | NA | NA | 0 | 0 | 0 | 0 | ON_20140924_MW1007-70_12_00_001.h5
20140924 | MW1007-70 | 12 | D1 | Dexamethasone | 0 | uM | 1.4604 | 3.8963 | 0.023532 | 67.2755 | 0.29194 | 25.8721 | 16 | 16 | 106 | 11.5189 | 0.13953 | 25.1033 | 8.2838 | 0.057927 | 49.8868 | 0.31479 | 0.012431 | 0.50932 | 1.1097 | ON_20140924_MW1007-70_12_00_001.h5
20140924 | MW1007-70 | 12 | D2 | Dexamethasone | 0.03 | uM | 1.2459 | 2.5838 | 0.020569 | 74.2106 | 0.39806 | 30.9094 | 16 | 16 | 51 | 14.0588 | 0.19461 | 26.9935 | 16.166 | 0.061196 | 95.1176 | 0.3877 | 0.012111 | 0.83923 | 0.66048 | ON_20140924_MW1007-70_12_00_001.h5
20140924 | MW1007-70 | 12 | D3 | Dexamethasone | 0.1 | uM | 1.5806 | 4.344 | 0.022314 | 76.2095 | 0.33007 | 15.9544 | 15 | 15 | 100 | 12.13 | 0.17551 | 24.3532 | 8.6646 | 0.057553 | 52.05 | 0.35225 | 0.012449 | 0.63108 | 0.77834 | ON_20140924_MW1007-70_12_00_001.h5
20140924 | MW1007-70 | 12 | D4 | Dexamethasone | 0.3 | uM | 1.1652 | 3.3975 | 0.02016 | 77.3376 | 0.295 | 19.4489 | 16 | 14 | 107 | 11.0374 | 0.14029 | 27.7563 | 8.2434 | 0.059453 | 43.5981 | 0.36092 | 0.011628 | 0.78515 | 0.64834 | ON_20140924_MW1007-70_12_00_001.h5
20140924 | MW1007-70 | 12 | D5 | Dexamethasone | 1 | uM | 2.2324 | 4.59 | 0.028517 | 83.2295 | 0.66987 | 16.1444 | 16 | 15 | 92 | 12.2391 | 0.17016 | 16.7578 | 9.494 | 0.093451 | 58.6522 | 0.3654 | 0.017942 | 0.64958 | 0.58791 | ON_20140924_MW1007-70_12_00_001.h5
20140924 | MW1007-70 | 12 | D6 | Dexamethasone | 3 | uM | 1.3255 | 3.2062 | 0.027591 | 74.946 | 0.48519 | 21.4288 | 16 | 16 | 54 | 14.2037 | 0.18458 | 19.4989 | 16.0575 | 0.059068 | 69.037 | 0.3041 | 0.0098079 | 0.68945 | 0.54536 | ON_20140924_MW1007-70_12_00_001.h5
20140924 | MW1007-70 | 12 | D7 | Dexamethasone | 10 | uM | 0.70802 | 2.38 | 0.021348 | 79.0137 | 0.25827 | 32.2246 | 15 | 15 | 51 | 12.6078 | 0.16949 | 23.8728 | 17.726 | 0.071102 | 45.0588 | 0.35289 | 0.0076185 | 0.79522 | 0.63457 | ON_20140924_MW1007-70_12_00_001.h5
20140924 | MW1007-70 | 12 | D8 | Dexamethasone | 30 | uM | 2.7314 | 5.9 | 0.020474 | 79.0717 | 0.4278 | 11.7673 | 15 | 15 | 107 | 11.9626 | 0.17014 | 22.3555 | 8.3255 | 0.079522 | 77.3084 | 0.35451 | 0.023679 | 0.45887 | 0.54419 | ON_20140924_MW1007-70_12_00_001.h5
20140924 | MW1007-70 | 12 | E1 | Diazepam | 0 | uM | 2.3116 | 7.56 | 0.019255 | 85.2243 | 0.29194 | 8.7962 | 16 | 16 | 153 | 15.2484 | 0.15612 | 29.5582 | 5.8345 | 0.069407 | 64.4118 | 0.46718 | 0.023701 | 0.29722 | 0.3089 | ON_20140924_MW1007-70_12_00_001.h5
20140924 | MW1007-70 | 12 | E2 | Diazepam | 0.03 | uM | 0.79203 | 2.5238 | 0.023297 | 74.3776 | 0.31575 | 27.8074 | 16 | 16 | 72 | 13.7083 | 0.15441 | 29.1054 | 12.3352 | 0.074431 | 46.1806 | 0.3595 | 0.0083981 | 1.0087 | 1.1096 | ON_20140924_MW1007-70_12_00_001.h5
20140924 | MW1007-70 | 12 | E3 | Diazepam | 0.1 | uM | 0.9637 | 3.12 | 0.034815 | 61.9641 | 0.37831 | 31.5967 | 16 | 16 | 86 | 12.6744 | 0.1478 | 23.3022 | 10.3647 | 0.06206 | 37.6628 | 0.24186 | 0.0063231 | 0.62958 | 0.69035 | ON_20140924_MW1007-70_12_00_001.h5
20140924 | MW1007-70 | 12 | E4 | Diazepam | 0.3 | uM | 0.74593 | 2.1675 | 0.030078 | 76.9944 | 0.51419 | 32.2786 | 16 | 16 | 84 | 12.7381 | 0.12717 | 37.0388 | 10.541 | 0.043932 | 47.4405 | 0.40594 | 0.0090675 | 1.1502 | 1.3232 | ON_20140924_MW1007-70_12_00_001.h5
20140924 | MW1007-70 | 12 | E5 | Diazepam | 1 | uM | 0.39491 | 1.242 | 0.041775 | 57.9986 | 0.419 | 52.9506 | 10 | 8 | 70 | 8.8429 | 0.090842 | 45.4471 | 12.7087 | 0.032055 | 23.8857 | 0.21491 | 0.0036696 | 0.73 | 1.0577 | ON_20140924_MW1007-70_12_00_001.h5
20140924 | MW1007-70 | 12 | E6 | Diazepam | 3 | uM | 0.51841 | 1.515 | 0.018483 | 65.2436 | 0.21211 | 40.1622 | 12 | 9 | 47 | 11.1064 | 0.11455 | 31.2065 | 18.9185 | 0.03592 | 38.1915 | 0.28827 | 0.0050518 | 1.2687 | 0.97295 | ON_20140924_MW1007-70_12_00_001.h5
20140924 | MW1007-70 | 12 | E7 | Diazepam | 10 | uM | 0.4378 | 1.428 | 0.034728 | 55.4454 | 0.28623 | 42.3501 | 15 | 13 | 59 | 12.5424 | 0.10436 | 37.0227 | 14.0172 | 0.032903 | 37.3051 | 0.29439 | 0.0034501 | 0.63233 | 0.96718 | ON_20140924_MW1007-70_12_00_001.h5
20140924 | MW1007-70 | 12 | E8 | Diazepam | 30 | uM | 0.24834 | 0.6675 | 0.035397 | 65.4866 | 0.40237 | 65.3621 | 16 | 16 | 32 | 15.5938 | 0.081186 | 69.1792 | 24.1435 | 0.018035 | 77.4375 | 0.65659 | 0.0069386 | 0.38598 | 0.58236 | ON_20140924_MW1007-70_12_00_001.h5
20140924 | MW1007-70 | 12 | F1 | Diphenylhydantoin | 0 | uM | 1.4886 | 5.2725 | 0.016094 | 83.3163 | 0.20181 | 13.4264 | 16 | 16 | 132 | 14.7045 | 0.14955 | 32.6766 | 6.5546 | 0.070339 | 53.1515 | 0.49397 | 0.018331 | 0.44709 | 0.43359 | ON_20140924_MW1007-70_12_00_001.h5
20140924 | MW1007-70 | 12 | F2 | Diphenylhydantoin | 0.03 | uM | 1.5764 | 5.2387 | 0.021928 | 79.6741 | 0.29387 | 13.9987 | 16 | 15 | 154 | 13.5325 | 0.15828 | 28.9383 | 5.7712 | 0.075581 | 42.7273 | 0.36123 | 0.014934 | 0.55057 | 0.50665 | ON_20140924_MW1007-70_12_00_001.h5
20140924 | MW1007-70 | 12 | F3 | Diphenylhydantoin | 0.1 | uM | 1.2035 | 3.6986 | 0.024129 | 70.0121 | 0.26679 | 18.9996 | 14 | 14 | 109 | 12.5596 | 0.13019 | 31.7862 | 8.2315 | 0.049895 | 44.2936 | 0.37728 | 0.0097415 | 0.52749 | 1.1649 | ON_20140924_MW1007-70_12_00_001.h5
20140924 | MW1007-70 | 12 | F4 | Diphenylhydantoin | 0.3 | uM | 1.1485 | 3.8025 | 0.017642 | 78.9499 | 0.22312 | 19.6784 | 16 | 16 | 96 | 13.9688 | 0.15151 | 36.0338 | 9.2632 | 0.067237 | 62.1771 | 0.41913 | 0.012858 | 0.61401 | 0.67813 | ON_20140924_MW1007-70_12_00_001.h5
20140924 | MW1007-70 | 12 | F5 | Diphenylhydantoin | 1 | uM | 1.38 | 4.3838 | 0.021669 | 84.1489 | 0.32581 | 16.2216 | 16 | 16 | 94 | 14.2553 | 0.1629 | 31.2987 | 9.3543 | 0.072769 | 66.2766 | 0.42394 | 0.013734 | 0.6107 | 0.67683 | ON_20140924_MW1007-70_12_00_001.h5
20140924 | MW1007-70 | 12 | F6 | Diphenylhydantoin | 3 | uM | 1.1944 | 3.7012 | 0.021545 | 86.1334 | 0.32907 | 17.4232 | 16 | 15 | 88 | 14.0568 | 0.17534 | 27.9039 | 9.6397 | 0.055929 | 54.625 | 0.39906 | 0.013385 | 0.58669 | 0.80372 | ON_20140924_MW1007-70_12_00_001.h5
20140924 | MW1007-70 | 12 | F7 | Diphenylhydantoin | 10 | uM | 1.2163 | 4.0912 | 0.017013 | 85.3986 | 0.22867 | 18.2779 | 16 | 15 | 97 | 13.5258 | 0.16835 | 33.5746 | 9.2026 | 0.058963 | 60.7216 | 0.43298 | 0.014878 | 0.32148 | 0.52565 | ON_20140924_MW1007-70_12_00_001.h5
20140924 | MW1007-70 | 12 | F8 | Diphenylhydantoin | 30 | uM | 1.0066 | 4.0987 | 0.017926 | 74.0062 | 0.16269 | 18.0782 | 16 | 16 | 102 | 13.5098 | 0.14832 | 34.6236 | 8.7584 | 0.044672 | 49.2843 | 0.37038 | 0.0099463 | 0.45086 | 0.58277 | ON_20140924_MW1007-70_12_00_001.h5
20140924 | MW1007-70 | 5 | A1 | Amoxacillin | 0 | uM | 1.5679 | 3.44 | 0.1061 | 27.0203 | 0.68267 | 21.5267 | 6 | 3 | 0 | NA | NA | 0 | NA | NA | NA | 0.0011151 | 2.38e-05 | 1.5366 | 1.6066 | ON_20140924_MW1007-70_05_00_001.h5
20140924 | MW1007-70 | 5 | A2 | Amoxacillin | 0.03 | uM | 1.1276 | 1.8675 | 0.080625 | 36.517 | 1.142 | 38.9645 | 8 | 2 | 0 | NA | NA | 0 | NA | NA | NA | 0.0051844 | 1.45e-05 | 1.0345 | 1.6398 | ON_20140924_MW1007-70_05_00_001.h5
20140924 | MW1007-70 | 5 | A3 | Amoxacillin | 0.1 | uM | 0.25193 | 0.29 | 0.067174 | 23.506 | 0.383 | 35.574 | 6 | 1 | 0 | NA | NA | 0 | NA | NA | NA | 0.0023797 | 0 | 0.93133 | 1.9013 | ON_20140924_MW1007-70_05_00_001.h5
20140924 | MW1007-70 | 5 | A4 | Amoxacillin | 0.3 | uM | 0.21234 | 0 | NA | 0 | NA | NA | 3 | 0 | 0 | NA | NA | 0 | NA | NA | NA | 0.0020683 | 0 | 1.3356 | 1.4578 | ON_20140924_MW1007-70_05_00_001.h5
20140924 | MW1007-70 | 5 | A5 | Amoxacillin | 1 | uM | 0.33702 | 0.015 | NA | 0 | NA | NA | 8 | 0 | 0 | NA | NA | 0 | NA | NA | NA | 0.0013289 | 8.46e-06 | 1.0638 | 1.365 | ON_20140924_MW1007-70_05_00_001.h5
20140924 | MW1007-70 | 5 | A6 | Amoxacillin | 3 | uM | 0.45913 | 0.9375 | 0.1178 | 41.858 | 0.697 | 7.188 | 8 | 1 | 0 | NA | NA | 0 | NA | NA | NA | 0.0015082 | 4.24e-07 | 1.0247 | 1.5065 | ON_20140924_MW1007-70_05_00_001.h5
20140924 | MW1007-70 | 5 | A7 | Amoxacillin | 10 | uM | 0.53867 | 0.79 | 0.086978 | 23.7995 | 0.4265 | 37.124 | 6 | 2 | 0 | NA | NA | 0 | NA | NA | NA | 0.00043419 | 5.39e-06 | 1.0183 | 1.509 | ON_20140924_MW1007-70_05_00_001.h5
20140924 | MW1007-70 | 5 | A8 | Amoxacillin | 30 | uM | 0 | 0 | NA | 0 | NA | NA | 0 | 0 | 0 | NA | NA | 0 | NA | NA | NA | 0 | 0 | 0 | 0 | ON_20140924_MW1007-70_05_00_001.h5
20140924 | MW1007-70 | 5 | B1 | Chlorpyrifos | 0 | uM | 0.64034 | 0.24667 | 0.095139 | 7.7255 | 0.46 | 69.056 | 9 | 2 | 0 | NA | NA | 0 | NA | NA | NA | 0.0022894 | 2.81e-06 | 0.70807 | 2.519 | ON_20140924_MW1007-70_05_00_001.h5
20140924 | MW1007-70 | 5 | B2 | Chlorpyrifos | 0.03 | uM | 5.9213 | 0.06 | NA | 0 | NA | NA | 2 | 0 | 0 | NA | NA | 0 | NA | NA | NA | 0.00057824 | 2.63e-08 | 1.736 | 3.0544 | ON_20140924_MW1007-70_05_00_001.h5
20140924 | MW1007-70 | 5 | B3 | Chlorpyrifos | 0.1 | uM | 0.41567 | 0.414 | 0.061897 | 26.4913 | 0.423 | 78.8597 | 10 | 3 | 0 | NA | NA | 0 | NA | NA | NA | 0.0055142 | 1.02e-05 | 0.59259 | 1.1615 | ON_20140924_MW1007-70_05_00_001.h5
20140924 | MW1007-70 | 5 | B4 | Chlorpyrifos | 0.3 | uM | 0.59708 | 0 | NA | 0 | NA | NA | 2 | 0 | 0 | NA | NA | 0 | NA | NA | NA | 0.00012298 | 3.11e-09 | 1.3462 | 1.9258 | ON_20140924_MW1007-70_05_00_001.h5
20140924 | MW1007-70 | 5 | B5 | Chlorpyrifos | 1 | uM | 0.70946 | 1.4657 | 0.085473 | 35.415 | 0.4735 | 62.711 | 7 | 4 | 0 | NA | NA | 0 | NA | NA | NA | 0.016959 | 1.01e-05 | 0.64598 | 1.6489 | ON_20140924_MW1007-70_05_00_001.h5
20140924 | MW1007-70 | 5 | B6 | Chlorpyrifos | 3 | uM | 0.49783 | 1.03 | 0.06191 | 42.553 | 0.319 | 9.941 | 6 | 1 | 0 | NA | NA | 0 | NA | NA | NA | 0.0024554 | 4.8e-06 | 0.96692 | 2.023 | ON_20140924_MW1007-70_05_00_001.h5
20140924 | MW1007-70 | 5 | B7 | Chlorpyrifos | 10 | uM | 0.96903 | 0.28 | 0.13573 | 10.535 | 0.599 | 63.174 | 3 | 1 | 0 | NA | NA | 0 | NA | NA | NA | 0.000399 | 6.47e-07 | 0.52841 | 0.91619 | ON_20140924_MW1007-70_05_00_001.h5
20140924 | MW1007-70 | 5 | B8 | Chlorpyrifos | 30 | uM | 0 | 0 | NA | 0 | NA | NA | 0 | 0 | 0 | NA | NA | 0 | NA | NA | NA | 0 | 0 | 0 | 0 | ON_20140924_MW1007-70_05_00_001.h5
20140924 | MW1007-70 | 5 | C1 | Chlorpyrifos oxon | 0 | uM | 1.2962 | 1.092 | 0.10709 | 19.049 | 0.543 | 22.95 | 5 | 2 | 0 | NA | NA | 0 | NA | NA | NA | 0.0015374 | 1.8e-06 | 1.266 | 1.6769 | ON_20140924_MW1007-70_05_00_001.h5
20140924 | MW1007-70 | 5 | C2 | Chlorpyrifos oxon | 0.03 | uM | 0 | 0 | NA | 0 | NA | NA | 0 | 0 | 0 | NA | NA | 0 | NA | NA | NA | 0 | 0 | 0 | 0 | ON_20140924_MW1007-70_05_00_001.h5
20140924 | MW1007-70 | 5 | C3 | Chlorpyrifos oxon | 0.1 | uM | 0.89802 | 0.9 | 0.12265 | 12.329 | 0.745 | 32.965 | 2 | 1 | 0 | NA | NA | 0 | NA | NA | NA | 0.0045119 | 0 | 1.5447 | 3.2478 | ON_20140924_MW1007-70_05_00_001.h5
20140924 | MW1007-70 | 5 | C4 | Chlorpyrifos oxon | 0.3 | uM | 0.38669 | 0.18 | NA | 0 | NA | NA | 2 | 0 | 0 | NA | NA | 0 | NA | NA | NA | 0.0028206 | 0 | 0.95472 | 1.0909 | ON_20140924_MW1007-70_05_00_001.h5
20140924 | MW1007-70 | 5 | C5 | Chlorpyrifos oxon | 1 | uM | 0.50458 | 1.27 | 0.054352 | 61.3184 | 0.3964 | 37.6236 | 6 | 5 | 1 | 6 | 0.25 | 0.34977 | NA | NA | 10 | 0.034518 | 2.62e-05 | 0.57109 | 1.4804 | ON_20140924_MW1007-70_05_00_001.h5
20140924 | MW1007-70 | 5 | C6 | Chlorpyrifos oxon | 3 | uM | 0.8325 | 0.51 | 0.055525 | 20.081 | 0.3655 | 65.3 | 4 | 2 | 1 | 6 | 0.10417 | 0.27141 | NA | NA | 9 | 0.026731 | 3.57e-05 | 1.0563 | 2.7023 | ON_20140924_MW1007-70_05_00_001.h5
20140924 | MW1007-70 | 5 | C7 | Chlorpyrifos oxon | 10 | uM | 0.74107 | 1.18 | 0.12474 | 21.374 | 0.709 | 15.854 | 3 | 1 | 0 | NA | NA | 0 | NA | NA | NA | 0.0048522 | 0 | 1.1995 | 2.6218 | ON_20140924_MW1007-70_05_00_001.h5
20140924 | MW1007-70 | 5 | C8 | Chlorpyrifos oxon | 30 | uM | 0.21305 | 0.26 | 0.099883 | 18.338 | 0.433 | 56.903 | 3 | 1 | 0 | NA | NA | 0 | NA | NA | NA | 0.002008 | 0 | 1.3822 | 0.95033 | ON_20140924_MW1007-70_05_00_001.h5
20140924 | MW1007-70 | 5 | D1 | Dexamethasone | 0 | uM | 0.66614 | 1.04 | 0.096087 | 50.8675 | 0.5975 | 39.1095 | 3 | 2 | 0 | NA | NA | 0 | NA | NA | NA | 0.011123 | 3.98e-05 | 0.8119 | 1.7886 | ON_20140924_MW1007-70_05_00_001.h5
20140924 | MW1007-70 | 5 | D2 | Dexamethasone | 0.03 | uM | 1.515 | 2.51 | 0.1041 | 28.7395 | 0.784 | 19.437 | 6 | 4 | 0 | NA | NA | 0 | NA | NA | NA | 0.0018487 | 2.55e-05 | 0.82924 | 1.5531 | ON_20140924_MW1007-70_05_00_001.h5
20140924 | MW1007-70 | 5 | D3 | Dexamethasone | 0.1 | uM | 1.6975 | 3.54 | 0.14278 | 67.383 | 2.277 | 1.941 | 4 | 1 | 0 | NA | NA | 0 | NA | NA | NA | 0.0005899 | 6.13e-07 | 1.1794 | 2.3337 | ON_20140924_MW1007-70_05_00_001.h5
20140924 | MW1007-70 | 5 | D4 | Dexamethasone | 0.3 | uM | 0.13209 | 0 | NA | 0 | NA | NA | 1 | 0 | 0 | NA | NA | 0 | NA | NA | NA | -0.00060636 | 0 | 0.79417 | 0.98657 | ON_20140924_MW1007-70_05_00_001.h5
20140924 | MW1007-70 | 5 | D5 | Dexamethasone | 1 | uM | 1.1161 | 5.805 | 0.05928 | 69.5325 | 0.384 | 5.6145 | 4 | 2 | 0 | NA | NA | 0 | NA | NA | NA | 0.0029049 | 2.25e-06 | 1.0257 | 1.2122 | ON_20140924_MW1007-70_05_00_001.h5
20140924 | MW1007-70 | 5 | D6 | Dexamethasone | 3 | uM | 0.44501 | 0.075 | NA | 0 | NA | NA | 4 | 0 | 0 | NA | NA | 0 | NA | NA | NA | -4.64e-05 | 1.76e-08 | 1.0622 | 1.3652 | ON_20140924_MW1007-70_05_00_001.h5
20140924 | MW1007-70 | 5 | D7 | Dexamethasone | 10 | uM | 0.41545 | 0 | NA | 0 | NA | NA | 2 | 0 | 0 | NA | NA | 0 | NA | NA | NA | 0.0066675 | 0 | 0.75551 | 0.73745 | ON_20140924_MW1007-70_05_00_001.h5
20140924 | MW1007-70 | 5 | D8 | Dexamethasone | 30 | uM | 1.7854 | 0.57 | 0.072982 | 4.181 | 0.485 | 53.1 | 2 | 1 | 0 | NA | NA | 0 | NA | NA | NA | 0.003261 | 0 | 1.2479 | 2.832 | ON_20140924_MW1007-70_05_00_001.h5
20140924 | MW1007-70 | 5 | E1 | Diazepam | 0 | uM | 0.95767 | 0.56727 | 0.11616 | 10.7877 | 0.659 | 37.339 | 11 | 3 | 0 | NA | NA | 0 | NA | NA | NA | 0.0014459 | 9.94e-06 | 0.90215 | 1.0712 | ON_20140924_MW1007-70_05_00_001.h5
20140924 | MW1007-70 | 5 | E2 | Diazepam | 0.03 | uM | 1.3324 | 0.576 | 0.13915 | 8.551 | 1.048 | 18.264 | 5 | 1 | 0 | NA | NA | 0 | NA | NA | NA | -4.51e-05 | 3.43e-06 | 1.1593 | 1.9229 | ON_20140924_MW1007-70_05_00_001.h5
20140924 | MW1007-70 | 5 | E3 | Diazepam | 0.1 | uM | 1.8155 | 1.9886 | 0.12372 | 23.0135 | 0.71925 | 32.0453 | 7 | 4 | 0 | NA | NA | 0 | NA | NA | NA | 0.0018485 | 1.01e-05 | 0.74165 | 0.98165 | ON_20140924_MW1007-70_05_00_001.h5
20140924 | MW1007-70 | 5 | E4 | Diazepam | 0.3 | uM | 0.43534 | 0 | NA | 0 | NA | NA | 3 | 0 | 0 | NA | NA | 0 | NA | NA | NA | -0.0003503 | 0 | 1.2418 | 1.9928 | ON_20140924_MW1007-70_05_00_001.h5
20140924 | MW1007-70 | 5 | E5 | Diazepam | 1 | uM | 0.55394 | 0 | NA | 0 | NA | NA | 1 | 0 | 0 | NA | NA | 0 | NA | NA | NA | -0.00026417 | 0 | 1.7915 | 2.203 | ON_20140924_MW1007-70_05_00_001.h5
20140924 | MW1007-70 | 5 | E6 | Diazepam | 3 | uM | 1.1654 | 0 | NA | 0 | NA | NA | 1 | 0 | 0 | NA | NA | 0 | NA | NA | NA | -0.0011203 | 0 | 0.73795 | 1.902 | ON_20140924_MW1007-70_05_00_001.h5
20140924 | MW1007-70 | 5 | E7 | Diazepam | 10 | uM | 2.9225 | 0.09 | NA | 0 | NA | NA | 2 | 0 | 0 | NA | NA | 0 | NA | NA | NA | 0.00012638 | 1.17e-07 | 1.2855 | 2.1165 | ON_20140924_MW1007-70_05_00_001.h5
20140924 | MW1007-70 | 5 | E8 | Diazepam | 30 | uM | 0 | 0 | NA | 0 | NA | NA | 0 | 0 | 0 | NA | NA | 0 | NA | NA | NA | 0 | 0 | 0 | 0 | ON_20140924_MW1007-70_05_00_001.h5
20140924 | MW1007-70 | 5 | F1 | Diphenylhydantoin | 0 | uM | 0 | 0 | NA | 0 | NA | NA | 0 | 0 | 0 | NA | NA | 0 | NA | NA | NA | 0 | 0 | 0 | 0 | ON_20140924_MW1007-70_05_00_001.h5
20140924 | MW1007-70 | 5 | F2 | Diphenylhydantoin | 0.03 | uM | 1.229 | 1.665 | 0.14533 | 20.785 | 1.098 | 7.719 | 4 | 1 | 0 | NA | NA | 0 | NA | NA | NA | 0.0021275 | 0 | 1.1198 | 3.2917 | ON_20140924_MW1007-70_05_00_001.h5
20140924 | MW1007-70 | 5 | F3 | Diphenylhydantoin | 0.1 | uM | 0.87245 | 0.15 | NA | 0 | NA | NA | 2 | 0 | 0 | NA | NA | 0 | NA | NA | NA | -0.00042948 | 1.36e-06 | 1.2097 | 1.8372 | ON_20140924_MW1007-70_05_00_001.h5
20140924 | MW1007-70 | 5 | F4 | Diphenylhydantoin | 0.3 | uM | 1.0759 | 3.68 | 0.11392 | 44.585 | 0.678 | 4.63 | 3 | 1 | 0 | NA | NA | 0 | NA | NA | NA | -0.00010755 | 0 | 0.94753 | 2.5509 | ON_20140924_MW1007-70_05_00_001.h5
20140924 | MW1007-70 | 5 | F5 | Diphenylhydantoin | 1 | uM | 0.31542 | 0.012 | NA | 0 | NA | NA | 10 | 0 | 0 | NA | NA | 0 | NA | NA | NA | 0.00060001 | 4.17e-06 | 0.62948 | 0.96898 | ON_20140924_MW1007-70_05_00_001.h5
20140924 | MW1007-70 | 5 | F6 | Diphenylhydantoin | 3 | uM | 0.60483 | 0.16 | 0.1457 | 4.3175 | 0.867 | 64.126 | 9 | 2 | 0 | NA | NA | 0 | NA | NA | NA | 0.00040045 | 6.36e-06 | 0.64311 | 1.734 | ON_20140924_MW1007-70_05_00_001.h5
20140924 | MW1007-70 | 5 | F7 | Diphenylhydantoin | 10 | uM | 0.58163 | 0 | NA | 0 | NA | NA | 1 | 0 | 0 | NA | NA | 0 | NA | NA | NA | 0.00018428 | 0 | 1.156 | 1.9665 | ON_20140924_MW1007-70_05_00_001.h5
20140924 | MW1007-70 | 5 | F8 | Diphenylhydantoin | 30 | uM | 0.29721 | 0 | NA | 0 | NA | NA | 3 | 0 | 0 | NA | NA | 0 | NA | NA | NA | -0.00055422 | 0 | 0.79093 | 0.88978 | ON_20140924_MW1007-70_05_00_001.h5
20140924 | MW1007-70 | 7 | A1 | Amoxacillin | 0 | uM | 1.4306 | 3.1286 | 0.058653 | 45.5937 | 0.57417 | 33.5666 | 14 | 12 | 19 | 14 | 0.25343 | 5.1924 | 42.525 | 0.076841 | 49.4211 | 0.092604 | 0.0020543 | 0.38997 | 0.93299 | ON_20140924_MW1007-70_07_00_001.h5
20140924 | MW1007-70 | 7 | A2 | Amoxacillin | 0.03 | uM | 1.8661 | 3.33 | 0.058078 | 46.638 | 0.70907 | 24.4873 | 16 | 14 | 18 | 15.4444 | 0.27942 | 3.7645 | 50.7559 | 0.034272 | 56.2778 | 0.10539 | 0.0030167 | 0.24004 | 0.62294 | ON_20140924_MW1007-70_07_00_001.h5
20140924 | MW1007-70 | 7 | A3 | Amoxacillin | 0.1 | uM | 1.1615 | 2.3143 | 0.028416 | 62.9384 | 0.37429 | 30.7381 | 14 | 14 | 23 | 14.7391 | 0.2429 | 11.5007 | 37.0977 | 0.035671 | 73.4348 | 0.21322 | 0.0051421 | 0.58617 | 0.81023 | ON_20140924_MW1007-70_07_00_001.h5
20140924 | MW1007-70 | 7 | A4 | Amoxacillin | 0.3 | uM | 1.0469 | 2.07 | 0.037181 | 56.2995 | 0.432 | 37.3963 | 14 | 11 | 26 | 13.9615 | 0.21317 | 8.2988 | 34.016 | 0.032295 | 42.3846 | 0.14923 | 0.0029522 | 0.39653 | 1.1059 | ON_20140924_MW1007-70_07_00_001.h5
20140924 | MW1007-70 | 7 | A5 | Amoxacillin | 1 | uM | 1.5876 | 2.736 | 0.050626 | 45.553 | 0.55747 | 27.9975 | 15 | 15 | 27 | 15.037 | 0.26603 | 5.5222 | 32.2423 | 0.063518 | 44 | 0.10677 | 0.0023247 | 0.34374 | 0.64015 | ON_20140924_MW1007-70_07_00_001.h5
20140924 | MW1007-70 | 7 | A6 | Amoxacillin | 3 | uM | 1.6578 | 2.6888 | 0.050209 | 47.5785 | 0.56225 | 33.1938 | 16 | 16 | 23 | 14.2609 | 0.35579 | 4.6852 | 39.45 | 0.075034 | 48.6957 | 0.11675 | 0.0033152 | 0.296 | 0.68983 | ON_20140924_MW1007-70_07_00_001.h5
20140924 | MW1007-70 | 7 | A7 | Amoxacillin | 10 | uM | 0.75021 | 1.4438 | 0.021827 | 68.1804 | 0.31075 | 48.0075 | 16 | 16 | 17 | 16 | 0.22328 | 14.0599 | 53.0438 | 0.032233 | 89.4706 | 0.30195 | 0.0046142 | 0.37249 | 0.63406 | ON_20140924_MW1007-70_07_00_001.h5
20140924 | MW1007-70 | 7 | A8 | Amoxacillin | 30 | uM | 0 | 0 | NA | 0 | NA | NA | 0 | 0 | 0 | NA | NA | 0 | NA | NA | NA | 0 | 0 | 0 | 0 | ON_20140924_MW1007-70_07_00_001.h5
20140924 | MW1007-70 | 7 | B1 | Chlorpyrifos | 0 | uM | 1.2239 | 1.8938 | 0.034332 | 59.1247 | 0.46731 | 42.2542 | 16 | 16 | 18 | 15.2778 | 0.27914 | 6.3516 | 50.55 | 0.051355 | 62.2778 | 0.17363 | 0.0031179 | 0.39111 | 0.76396 | ON_20140924_MW1007-70_07_00_001.h5
20140924 | MW1007-70 | 7 | B2 | Chlorpyrifos | 0.03 | uM | 0.15629 | 0.51429 | 0.024166 | 47.4235 | 0.12025 | 73.468 | 7 | 4 | 22 | 9.2727 | 0.095407 | 30.4746 | 41.719 | 0.017068 | 16.6364 | 0.1082 | 0 | 0.93502 | 0.79226 | ON_20140924_MW1007-70_07_00_001.h5
20140924 | MW1007-70 | 7 | B3 | Chlorpyrifos | 0.1 | uM | 0.83677 | 1.98 | 0.046406 | 52.2345 | 0.4502 | 43.8453 | 15 | 15 | 18 | 14.8333 | 0.24204 | 7.9333 | 48.9706 | 0.045481 | 49.9444 | 0.13065 | 0.0020055 | 0.33099 | 0.84888 | ON_20140924_MW1007-70_07_00_001.h5
20140924 | MW1007-70 | 7 | B4 | Chlorpyrifos | 0.3 | uM | 0.8384 | 1.424 | 0.048863 | 46.871 | 0.42282 | 41.1361 | 15 | 11 | 18 | 11.6111 | 0.31965 | 2.8155 | 51.1382 | 0.061203 | 17.8333 | 0.056068 | 0.00049307 | 0.27448 | 1.0925 | ON_20140924_MW1007-70_07_00_001.h5
20140924 | MW1007-70 | 7 | B5 | Chlorpyrifos | 1 | uM | 1.1909 | 2.552 | 0.049519 | 58.013 | 0.50917 | 31.1959 | 15 | 12 | 22 | 12 | 0.32527 | 3.9727 | 40.3143 | 0.068189 | 29.0909 | 0.081002 | 0.0014715 | 0.35201 | 0.82477 | ON_20140924_MW1007-70_07_00_001.h5
20140924 | MW1007-70 | 7 | B6 | Chlorpyrifos | 3 | uM | 1.4601 | 2.54 | 0.039282 | 53.7447 | 0.5666 | 43.1329 | 15 | 15 | 16 | 15.8125 | 0.2361 | 6.2541 | 56.3733 | 0.031689 | 77.4375 | 0.16471 | 0.0028676 | 0.28659 | 1.1615 | ON_20140924_MW1007-70_07_00_001.h5
20140924 | MW1007-70 | 7 | B7 | Chlorpyrifos | 10 | uM | 1.3692 | 1.77 | 0.06818 | 39.1645 | 0.5446 | 47.0589 | 10 | 10 | 17 | 11.8824 | 0.19704 | 3.6076 | 51.9406 | 0.042174 | 26.5882 | 0.064087 | 0.0002953 | 0.64544 | 1.405 | ON_20140924_MW1007-70_07_00_001.h5
20140924 | MW1007-70 | 7 | B8 | Chlorpyrifos | 30 | uM | 0 | 0 | NA | 0 | NA | NA | 0 | 0 | 0 | NA | NA | 0 | NA | NA | NA | 0 | 0 | 0 | 0 | ON_20140924_MW1007-70_07_00_001.h5
20140924 | MW1007-70 | 7 | C1 | Chlorpyrifos oxon | 0 | uM | 1.7428 | 3.415 | 0.050357 | 44.6352 | 0.75618 | 39.8719 | 12 | 11 | 21 | 13.0952 | 0.22618 | 6.0471 | 42.73 | 0.081179 | 54.7143 | 0.098645 | 0.0022594 | 0.31658 | 1.3611 | ON_20140924_MW1007-70_07_00_001.h5
20140924 | MW1007-70 | 7 | C2 | Chlorpyrifos oxon | 0.03 | uM | 0.11762 | 0.24 | NA | 0 | NA | NA | 2 | 0 | 1 | 6 | 0.08 | 2.25 | NA | NA | 9 | 0.061382 | 0 | 1.4009 | 0.86381 | ON_20140924_MW1007-70_07_00_001.h5
20140924 | MW1007-70 | 7 | C3 | Chlorpyrifos oxon | 0.1 | uM | 0.47416 | 0.88 | 0.03747 | 53.8504 | 0.30886 | 58.6936 | 9 | 7 | 16 | 10.875 | 0.19479 | 9.0398 | 54.8367 | 0.045573 | 23.125 | 0.11816 | 0.0012554 | 0.50182 | 1.3208 | ON_20140924_MW1007-70_07_00_001.h5
20140924 | MW1007-70 | 7 | C4 | Chlorpyrifos oxon | 0.3 | uM | 0.40189 | 0.582 | 0.017886 | 42.5947 | 0.16971 | 70.8279 | 10 | 7 | 13 | 13.7692 | 0.13231 | 16.1507 | 69.4833 | 0.022407 | 48.1538 | 0.12571 | 0.00071089 | 0.41502 | 1.0632 | ON_20140924_MW1007-70_07_00_001.h5
20140924 | MW1007-70 | 7 | C5 | Chlorpyrifos oxon | 1 | uM | 0.59695 | 0.885 | 0.031229 | 54.4183 | 0.29367 | 55.3788 | 8 | 6 | 17 | 10.0588 | 0.13948 | 10.1741 | 53.7719 | 0.031113 | 26.4706 | 0.10422 | 0.00039027 | 0.56169 | 1.6479 | ON_20140924_MW1007-70_07_00_001.h5
20140924 | MW1007-70 | 7 | C6 | Chlorpyrifos oxon | 3 | uM | 0.35185 | 0.612 | 0.023768 | 60.0705 | 0.249 | 91.717 | 10 | 8 | 9 | 12.5556 | 0.14352 | 14.0784 | 93.1 | 0.028485 | 50.6667 | 0.18715 | 0.00065545 | 0.71911 | 0.99862 | ON_20140924_MW1007-70_07_00_001.h5
20140924 | MW1007-70 | 7 | C7 | Chlorpyrifos oxon | 10 | uM | 0.77985 | 1.2 | 0.060875 | 24.4623 | 0.40533 | 41.7467 | 6 | 3 | 0 | NA | NA | 0 | NA | NA | NA | 0.010718 | 5.38e-05 | 0.9249 | 1.3156 | ON_20140924_MW1007-70_07_00_001.h5
20140924 | MW1007-70 | 7 | C8 | Chlorpyrifos oxon | 30 | uM | 0.46158 | 0.14 | NA | 0 | NA | NA | 3 | 0 | 0 | NA | NA | 0 | NA | NA | NA | 0.0011848 | 4.37e-06 | 1.6815 | 1.3675 | ON_20140924_MW1007-70_07_00_001.h5
20140924 | MW1007-70 | 7 | D1 | Dexamethasone | 0 | uM | 0.71038 | 1.7733 | 0.049447 | 48.9284 | 0.37657 | 45.6393 | 9 | 7 | 18 | 8.4444 | 0.14506 | 7.833 | 50.7265 | 0.028158 | 25.2222 | 0.073087 | 0.00028567 | 0.88547 | 1.7644 | ON_20140924_MW1007-70_07_00_001.h5
20140924 | MW1007-70 | 7 | D2 | Dexamethasone | 0.03 | uM | 1.0371 | 1.428 | 0.046407 | 38.113 | 0.54525 | 39.3402 | 15 | 12 | 15 | 14.0667 | 0.19905 | 6.6619 | 52.8 | 0.055805 | 62.2667 | 0.076689 | 0.0014261 | 0.29574 | 0.94646 | ON_20140924_MW1007-70_07_00_001.h5
20140924 | MW1007-70 | 7 | D3 | Dexamethasone | 0.1 | uM | 1.3817 | 3.5031 | 0.056412 | 48.2809 | 0.54209 | 42.2678 | 13 | 11 | 13 | 13.5385 | 0.22782 | 3.9703 | 64.7583 | 0.039882 | 49.7692 | 0.09744 | 0.0013483 | 0.42482 | 1.2894 | ON_20140924_MW1007-70_07_00_001.h5
20140924 | MW1007-70 | 7 | D4 | Dexamethasone | 0.3 | uM | 0.76277 | 0.77333 | 0.037093 | 40.3764 | 0.39522 | 77.3493 | 9 | 9 | 11 | 11.5455 | 0.16157 | 7.577 | 80.335 | 0.040979 | 43.6364 | 0.10313 | 0.0009087 | 0.84317 | 1.2583 | ON_20140924_MW1007-70_07_00_001.h5
20140924 | MW1007-70 | 7 | D5 | Dexamethasone | 1 | uM | 1.685 | 3.144 | 0.052319 | 41.4666 | 0.6064 | 41.3832 | 15 | 15 | 12 | 15.1667 | 0.27123 | 4.7508 | 73.9864 | 0.034458 | 90.25 | 0.096412 | 0.0024958 | 0.2967 | 0.76268 | ON_20140924_MW1007-70_07_00_001.h5
20140924 | MW1007-70 | 7 | D6 | Dexamethasone | 3 | uM | 1.6749 | 3.5215 | 0.04691 | 57.3916 | 0.68908 | 65.4525 | 13 | 13 | 9 | 15.6667 | 0.18681 | 4.348 | 99.95 | 0.024991 | 95.6667 | 0.148 | 0.001813 | 0.45942 | 1.3883 | ON_20140924_MW1007-70_07_00_001.h5
20140924 | MW1007-70 | 7 | D7 | Dexamethasone | 10 | uM | 0.87354 | 1.14 | 0.034746 | 54.8965 | 0.38382 | 50.5777 | 11 | 11 | 15 | 13.4 | 0.20304 | 8.9847 | 52.9536 | 0.051868 | 53.3333 | 0.14541 | 0.0025112 | 0.51263 | 0.88385 | ON_20140924_MW1007-70_07_00_001.h5
20140924 | MW1007-70 | 7 | D8 | Dexamethasone | 30 | uM | 1.0087 | 1.74 | 0.023186 | 52.282 | 0.22767 | 39.4889 | 11 | 9 | 21 | 13.7619 | 0.12802 | 10.0573 | 38.9575 | 0.01826 | 48.4762 | 0.13466 | 0.001293 | 0.71419 | 1.7244 | ON_20140924_MW1007-70_07_00_001.h5
20140924 | MW1007-70 | 7 | E1 | Diazepam | 0 | uM | 1.1317 | 2.2062 | 0.051754 | 47.8798 | 0.58592 | 34.9885 | 13 | 13 | 18 | 14.5 | 0.24603 | 6.5743 | 46.9588 | 0.037 | 49.0556 | 0.10201 | 0.0020909 | 0.32774 | 0.82105 | ON_20140924_MW1007-70_07_00_001.h5
20140924 | MW1007-70 | 7 | E2 | Diazepam | 0.03 | uM | 1.7952 | 3.805 | 0.076736 | 35.1997 | 0.7065 | 32.4477 | 12 | 12 | 23 | 11.8261 | 0.24672 | 2.2709 | 37.0545 | 0.068112 | 19.3913 | 0.042153 | 0.00059468 | 0.29467 | 1.0287 | ON_20140924_MW1007-70_07_00_001.h5
20140924 | MW1007-70 | 7 | E3 | Diazepam | 0.1 | uM | 1.1127 | 2.4857 | 0.048615 | 46.9699 | 0.4385 | 37.6383 | 14 | 14 | 27 | 12.2963 | 0.22622 | 5.5102 | 33.6788 | 0.040805 | 28.7778 | 0.077491 | 0.0011441 | 0.4801 | 0.80574 | ON_20140924_MW1007-70_07_00_001.h5
20140924 | MW1007-70 | 7 | E4 | Diazepam | 0.3 | uM | 0.88203 | 1.2643 | 0.048187 | 35.0578 | 0.49942 | 45.5906 | 14 | 12 | 20 | 13.6 | 0.19697 | 6.9713 | 39.3605 | 0.030679 | 39.05 | 0.093548 | 0.0012089 | 0.41433 | 1.2634 | ON_20140924_MW1007-70_07_00_001.h5
20140924 | MW1007-70 | 7 | E5 | Diazepam | 1 | uM | 1.5415 | 1.704 | 0.064759 | 29.3848 | 0.60125 | 50.122 | 10 | 8 | 13 | 10.1538 | 0.16134 | 2.113 | 64.5792 | 0.054883 | 22.6923 | 0.037102 | 0.00018787 | 0.61859 | 1.0764 | ON_20140924_MW1007-70_07_00_001.h5
20140924 | MW1007-70 | 7 | E6 | Diazepam | 3 | uM | 0.93252 | 0.90857 | 0.05447 | 28.7587 | 0.3965 | 66.7362 | 7 | 6 | 12 | 10.3333 | 0.1218 | 3.2987 | 79.0318 | 0.024347 | 16.9167 | 0.046092 | 8.82e-05 | 0.78998 | 1.6709 | ON_20140924_MW1007-70_07_00_001.h5
20140924 | MW1007-70 | 7 | E7 | Diazepam | 10 | uM | 0.43446 | 0.76667 | 0.043174 | 46.7457 | 0.26133 | 58.7878 | 9 | 6 | 10 | 8.9 | 0.13424 | 3.913 | 85.4278 | 0.036972 | 14.4 | 0.047001 | 7.74e-05 | 0.65124 | 1.4033 | ON_20140924_MW1007-70_07_00_001.h5
20140924 | MW1007-70 | 7 | E8 | Diazepam | 30 | uM | 0 | 0 | NA | 0 | NA | NA | 0 | 0 | 0 | NA | NA | 0 | NA | NA | NA | 0 | 0 | 0 | 0 | ON_20140924_MW1007-70_07_00_001.h5
20140924 | MW1007-70 | 7 | F1 | Diphenylhydantoin | 0 | uM | 0.39834 | 1.056 | 0.026545 | 53.988 | 0.2265 | 35.6173 | 10 | 6 | 23 | 9.8696 | 0.17514 | 11.4675 | 39.5841 | 0.043729 | 18.6522 | 0.076183 | 0.0011388 | 0.80603 | 1.2421 | ON_20140924_MW1007-70_07_00_001.h5
20140924 | MW1007-70 | 7 | F2 | Diphenylhydantoin | 0.03 | uM | 1.8223 | 2.7686 | 0.041059 | 55.2782 | 1.026 | 37.5671 | 14 | 14 | 26 | 14.6923 | 0.21966 | 5.777 | 34.076 | 0.048749 | 51.2308 | 0.14431 | 0.0024737 | 0.42397 | 1.3224 | ON_20140924_MW1007-70_07_00_001.h5
20140924 | MW1007-70 | 7 | F3 | Diphenylhydantoin | 0.1 | uM | 1.1393 | 1.6846 | 0.044832 | 43.8258 | 0.465 | 52.5293 | 13 | 10 | 14 | 12.7143 | 0.17296 | 4.3959 | 64.3 | 0.035546 | 42 | 0.098862 | 0.00076936 | 0.36457 | 1.1383 | ON_20140924_MW1007-70_07_00_001.h5
20140924 | MW1007-70 | 7 | F4 | Diphenylhydantoin | 0.3 | uM | 1.1071 | 2.0175 | 0.054896 | 48.7648 | 0.50238 | 54.0248 | 16 | 13 | 16 | 14.5 | 0.19368 | 4.0589 | 54.7 | 0.053863 | 40.5 | 0.10943 | 0.00052053 | 0.5049 | 1.2916 | ON_20140924_MW1007-70_07_00_001.h5
20140924 | MW1007-70 | 7 | F5 | Diphenylhydantoin | 1 | uM | 1.1348 | 2.3512 | 0.040948 | 59.6892 | 0.52844 | 37.7791 | 16 | 16 | 18 | 15.8889 | 0.21951 | 8.757 | 48.8588 | 0.021312 | 79.6111 | 0.21855 | 0.0046218 | 0.41231 | 0.82179 | ON_20140924_MW1007-70_07_00_001.h5
20140924 | MW1007-70 | 7 | F6 | Diphenylhydantoin | 3 | uM | 1.1822 | 1.5713 | 0.035828 | 42.4062 | 0.51757 | 44.8504 | 16 | 14 | 16 | 15.5625 | 0.21885 | 9.0866 | 57.6533 | 0.034776 | 96.8125 | 0.12199 | 0.0038104 | 0.34649 | 0.52425 | ON_20140924_MW1007-70_07_00_001.h5
20140924 | MW1007-70 | 7 | F7 | Diphenylhydantoin | 10 | uM | 0.60148 | 1.25 | 0.033258 | 57.7392 | 0.248 | 45.4687 | 12 | 9 | 26 | 10.9615 | 0.17899 | 10.8798 | 34.372 | 0.044603 | 27.5385 | 0.10657 | 0.00081838 | 0.5311 | 0.98265 | ON_20140924_MW1007-70_07_00_001.h5
20140924 | MW1007-70 | 7 | F8 | Diphenylhydantoin | 30 | uM | 0.29441 | 1.13 | 0.025366 | 63.3567 | 0.13417 | 29.2158 | 12 | 6 | 41 | 9.8537 | 0.12573 | 18.49 | 21.1363 | 0.031259 | 14.6341 | 0.093978 | 0.00039471 | 0.91847 | 0.83678 | ON_20140924_MW1007-70_07_00_001.h5
20140924 | MW1007-70 | 9 | A1 | Amoxacillin | 0 | uM | 1.8967 | 3.32 | 0.032479 | 73.592 | 0.70893 | 24.5081 | 15 | 15 | 43 | 13.0465 | 0.29693 | 10.0377 | 20.6143 | 0.11502 | 60.1395 | 0.2564 | 0.0097684 | 0.47218 | 0.71338 | ON_20140924_MW1007-70_09_00_001.h5
20140924 | MW1007-70 | 9 | A2 | Amoxacillin | 0.03 | uM | 1.784 | 3.21 | 0.030728 | 81.4732 | 0.75662 | 21.7323 | 16 | 16 | 57 | 13.3333 | 0.23851 | 9.5131 | 15.267 | 0.14739 | 43.0175 | 0.32802 | 0.012732 | 0.34786 | 0.46845 | ON_20140924_MW1007-70_09_00_001.h5
20140924 | MW1007-70 | 9 | A3 | Amoxacillin | 0.1 | uM | 1.035 | 1.7025 | 0.026599 | 78.4311 | 0.69287 | 36.2831 | 16 | 15 | 21 | 15.1429 | 0.31317 | 16.5385 | 42 | 0.077705 | 117.7619 | 0.36247 | 0.01122 | 0.4149 | 0.47846 | ON_20140924_MW1007-70_09_00_001.h5
20140924 | MW1007-70 | 9 | A4 | Amoxacillin | 0.3 | uM | 1.5879 | 2.7262 | 0.025767 | 81.0278 | 0.68763 | 24.5061 | 16 | 16 | 41 | 14.5366 | 0.26668 | 14.8679 | 21.0575 | 0.11022 | 83.1951 | 0.33117 | 0.012474 | 0.52738 | 0.54679 | ON_20140924_MW1007-70_09_00_001.h5
20140924 | MW1007-70 | 9 | A5 | Amoxacillin | 1 | uM | 1.6477 | 3.0562 | 0.032818 | 76.6028 | 0.76681 | 27.4397 | 16 | 16 | 35 | 12.3143 | 0.22106 | 9.8299 | 24.3544 | 0.10508 | 66.8571 | 0.28252 | 0.010779 | 0.41603 | 0.56588 | ON_20140924_MW1007-70_09_00_001.h5
20140924 | MW1007-70 | 9 | A6 | Amoxacillin | 3 | uM | 1.6578 | 3.1125 | 0.036865 | 80.1573 | 0.874 | 23.4917 | 16 | 16 | 53 | 12.4717 | 0.23596 | 10.0914 | 16.7404 | 0.14883 | 45.6038 | 0.30658 | 0.011543 | 0.40311 | 0.64036 | ON_20140924_MW1007-70_09_00_001.h5
20140924 | MW1007-70 | 9 | A7 | Amoxacillin | 10 | uM | 1.2563 | 2.148 | 0.020654 | 78.9197 | 0.54147 | 33.1654 | 15 | 15 | 32 | 12.625 | 0.23513 | 12.3707 | 27.7242 | 0.10689 | 65.7812 | 0.41217 | 0.013225 | 0.41546 | 0.37819 | ON_20140924_MW1007-70_09_00_001.h5
20140924 | MW1007-70 | 9 | A8 | Amoxacillin | 30 | uM | 0.11783 | 0.522 | 0.038334 | 99.0884 | 0.42456 | 107.7643 | 10 | 9 | 9 | 15.3333 | 0.08083 | 40.9656 | 69.3063 | 0.021331 | 62.2222 | 0.45823 | 0 | 0.97565 | 0.5294 | ON_20140924_MW1007-70_09_00_001.h5
20140924 | MW1007-70 | 9 | B1 | Chlorpyrifos | 0 | uM | 1.7194 | 2.6625 | 0.027114 | 84.059 | 0.83375 | 22.201 | 16 | 16 | 42 | 14.6667 | 0.34178 | 12.0441 | 20.261 | 0.14318 | 71.2381 | 0.33563 | 0.012964 | 0.58236 | 0.48556 | ON_20140924_MW1007-70_09_00_001.h5
20140924 | MW1007-70 | 9 | B2 | Chlorpyrifos | 0.03 | uM | 0.41916 | 1.1357 | 0.036125 | 77.6608 | 0.44646 | 57.2085 | 14 | 13 | 15 | 14.4 | 0.21199 | 12.2945 | 56.2357 | 0.048819 | 43.8667 | 0.2162 | 0.0020868 | 0.60409 | 0.97106 | ON_20140924_MW1007-70_09_00_001.h5
20140924 | MW1007-70 | 9 | B3 | Chlorpyrifos | 0.1 | uM | 0.97233 | 2.06 | 0.032087 | 84.3579 | 0.6492 | 33.9063 | 15 | 15 | 23 | 13.4348 | 0.28673 | 13.5991 | 37.15 | 0.13244 | 77.8696 | 0.30735 | 0.0076954 | 0.47623 | 0.73892 | ON_20140924_MW1007-70_09_00_001.h5
20140924 | MW1007-70 | 9 | B4 | Chlorpyrifos | 0.3 | uM | 0.80068 | 2.0663 | 0.030763 | 85.1466 | 0.50469 | 34.3705 | 16 | 16 | 31 | 13.871 | 0.24694 | 16.148 | 28.625 | 0.10683 | 60.2581 | 0.32565 | 0.0070576 | 0.41985 | 0.64579 | ON_20140924_MW1007-70_09_00_001.h5
20140924 | MW1007-70 | 9 | B5 | Chlorpyrifos | 1 | uM | 1.0167 | 2.085 | 0.035228 | 80.0833 | 0.80007 | 38.5772 | 16 | 15 | 20 | 15.6 | 0.2766 | 12.2541 | 41.6947 | 0.029794 | 90 | 0.28232 | 0.0079794 | 0.43159 | 1.0138 | ON_20140924_MW1007-70_09_00_001.h5
20140924 | MW1007-70 | 9 | B6 | Chlorpyrifos | 3 | uM | 1.3424 | 2.192 | 0.029914 | 74.5385 | 0.7462 | 31.6439 | 15 | 15 | 29 | 12.5172 | 0.22978 | 10.0319 | 29.8893 | 0.10315 | 62.8966 | 0.29777 | 0.0095999 | 0.3377 | 0.50369 | ON_20140924_MW1007-70_09_00_001.h5
20140924 | MW1007-70 | 9 | B7 | Chlorpyrifos | 10 | uM | 0.65979 | 1.3629 | 0.032015 | 68.7139 | 0.61593 | 49.5479 | 14 | 14 | 15 | 14.6667 | 0.21379 | 14.5257 | 56.0536 | 0.061693 | 81.8667 | 0.2722 | 0.0045336 | 0.34216 | 0.65193 | ON_20140924_MW1007-70_09_00_001.h5
20140924 | MW1007-70 | 9 | B8 | Chlorpyrifos | 30 | uM | 0 | 0 | NA | 0 | NA | NA | 0 | 0 | 0 | NA | NA | 0 | NA | NA | NA | 0 | 0 | 0 | 0 | ON_20140924_MW1007-70_09_00_001.h5
20140924 | MW1007-70 | 9 | C1 | Chlorpyrifos oxon | 0 | uM | 1.33 | 1.7775 | 0.032183 | 73.641 | 1.0525 | 34.2197 | 16 | 15 | 36 | 12.5833 | 0.2504 | 10.8607 | 24.3371 | 0.15464 | 57.9722 | 0.24518 | 0.0084531 | 0.47216 | 0.66544 | ON_20140924_MW1007-70_09_00_001.h5
20140924 | MW1007-70 | 9 | C2 | Chlorpyrifos oxon | 0.03 | uM | 0.29741 | 1.12 | 0.032071 | 74.4153 | 0.28963 | 53.8636 | 9 | 8 | 16 | 9.375 | 0.17769 | 18.2612 | 57.57 | 0.034379 | 28.75 | 0.18462 | 0.00050833 | 0.33744 | 0.67518 | ON_20140924_MW1007-70_09_00_001.h5
20140924 | MW1007-70 | 9 | C3 | Chlorpyrifos oxon | 0.1 | uM | 0.45353 | 1.588 | 0.026537 | 75.7117 | 0.322 | 49.22 | 15 | 15 | 21 | 13.4762 | 0.19625 | 17.0601 | 41.3675 | 0.037986 | 49.9048 | 0.29272 | 0.0038556 | 0.47977 | 0.8927 | ON_20140924_MW1007-70_09_00_001.h5
20140924 | MW1007-70 | 9 | C4 | Chlorpyrifos oxon | 0.3 | uM | 0.85915 | 2.048 | 0.030293 | 69.3932 | 0.44893 | 45.5971 | 15 | 15 | 16 | 15.625 | 0.21241 | 14.3052 | 56.08 | 0.017958 | 104.6875 | 0.26331 | 0.0051251 | 0.51292 | 0.81265 | ON_20140924_MW1007-70_09_00_001.h5
20140924 | MW1007-70 | 9 | C5 | Chlorpyrifos oxon | 1 | uM | 0.75764 | 1.8943 | 0.045462 | 70.4825 | 0.68955 | 34.5867 | 14 | 11 | 27 | 12.6296 | 0.19468 | 12.8909 | 31.5769 | 0.030881 | 46.4074 | 0.16225 | 0.0025303 | 0.43234 | 0.89311 | ON_20140924_MW1007-70_09_00_001.h5
20140924 | MW1007-70 | 9 | C6 | Chlorpyrifos oxon | 3 | uM | 0.60758 | 1.4345 | 0.033151 | 77.29 | 0.52827 | 59.5473 | 11 | 11 | 12 | 13.6667 | 0.17359 | 20.2681 | 79.4136 | 0.021618 | 104.5833 | 0.30786 | 0.0045133 | 0.54433 | 0.7737 | ON_20140924_MW1007-70_09_00_001.h5
20140924 | MW1007-70 | 9 | C7 | Chlorpyrifos oxon | 10 | uM | 0.51237 | 1.795 | 0.047903 | 68.6352 | 0.4048 | 42.3255 | 12 | 10 | 23 | 12.3478 | 0.11968 | 13.3671 | 38.0477 | 0.021634 | 33.2609 | 0.14333 | 0.0014447 | 0.48548 | 1.3611 | ON_20140924_MW1007-70_09_00_001.h5
20140924 | MW1007-70 | 9 | C8 | Chlorpyrifos oxon | 30 | uM | 0.52094 | 0.882 | 0.045903 | 44.6623 | 0.34125 | 40.5947 | 10 | 4 | 15 | 9.4667 | 0.13409 | 4.6555 | 52.6821 | 0.033685 | 15 | 0.05862 | 0.00026042 | 0.62799 | 1.6053 | ON_20140924_MW1007-70_09_00_001.h5
20140924 | MW1007-70 | 9 | D1 | Dexamethasone | 0 | uM | 1.2106 | 2.868 | 0.049069 | 71.6772 | 0.66946 | 29.8065 | 15 | 13 | 30 | 11.8333 | 0.22578 | 8.5045 | 30.1034 | 0.053132 | 46.5 | 0.12338 | 0.0032975 | 0.54948 | 1.5975 | ON_20140924_MW1007-70_09_00_001.h5
20140924 | MW1007-70 | 9 | D2 | Dexamethasone | 0.03 | uM | 1.6449 | 3.148 | 0.034399 | 67.2125 | 0.61507 | 24.4057 | 15 | 15 | 51 | 12.3922 | 0.19768 | 11.6329 | 17.768 | 0.098412 | 50.902 | 0.2214 | 0.0077459 | 0.36405 | 0.69465 | ON_20140924_MW1007-70_09_00_001.h5
20140924 | MW1007-70 | 9 | D3 | Dexamethasone | 0.1 | uM | 0.95874 | 2.132 | 0.027673 | 75.177 | 0.51507 | 35.9989 | 15 | 15 | 24 | 13.9583 | 0.23034 | 12.8677 | 34.5783 | 0.047273 | 69.625 | 0.26774 | 0.0069162 | 0.45463 | 0.82836 | ON_20140924_MW1007-70_09_00_001.h5
20140924 | MW1007-70 | 9 | D4 | Dexamethasone | 0.3 | uM | 0.68574 | 1.53 | 0.042115 | 75.358 | 0.64208 | 41.0403 | 14 | 13 | 21 | 14.0476 | 0.2561 | 17.7871 | 43.19 | 0.059512 | 74.3333 | 0.23557 | 0.0057133 | 0.4918 | 0.64978 | ON_20140924_MW1007-70_09_00_001.h5
20140924 | MW1007-70 | 9 | D5 | Dexamethasone | 1 | uM | 1.5076 | 2.692 | 0.035669 | 78.0476 | 1.0062 | 32.2854 | 15 | 15 | 25 | 14.28 | 0.31273 | 11.9613 | 34.2771 | 0.12286 | 97.92 | 0.24158 | 0.0090292 | 0.2731 | 0.57763 | ON_20140924_MW1007-70_09_00_001.h5
20140924 | MW1007-70 | 9 | D6 | Dexamethasone | 3 | uM | 1.0026 | 1.83 | 0.031496 | 78.1641 | 0.73262 | 39.0359 | 16 | 16 | 25 | 14.36 | 0.26241 | 12.0737 | 35.6479 | 0.1085 | 69.96 | 0.29739 | 0.0077012 | 0.52825 | 0.71782 | ON_20140924_MW1007-70_09_00_001.h5
20140924 | MW1007-70 | 9 | D7 | Dexamethasone | 10 | uM | 0.79452 | 1.9425 | 0.034381 | 80.8241 | 0.52138 | 34.9189 | 16 | 16 | 25 | 14.96 | 0.25366 | 18.1462 | 35.5771 | 0.050213 | 83.32 | 0.30931 | 0.0082988 | 0.66182 | 0.60478 | ON_20140924_MW1007-70_09_00_001.h5
20140924 | MW1007-70 | 9 | D8 | Dexamethasone | 30 | uM | 1.2146 | 2.648 | 0.025403 | 78.1949 | 0.4378 | 25.2985 | 15 | 15 | 35 | 15.2857 | 0.23047 | 20.9961 | 25.4191 | 0.050267 | 98.8857 | 0.32669 | 0.011125 | 0.33799 | 0.68735 | ON_20140924_MW1007-70_09_00_001.h5
20140924 | MW1007-70 | 9 | E1 | Diazepam | 0 | uM | 1.7068 | 2.6325 | 0.035696 | 77.0056 | 0.99331 | 23.8152 | 16 | 16 | 57 | 13.3509 | 0.27778 | 10.4424 | 15.5848 | 0.18814 | 45.1754 | 0.27355 | 0.010444 | 0.5054 | 0.51245 | ON_20140924_MW1007-70_09_00_001.h5
20140924 | MW1007-70 | 9 | E2 | Diazepam | 0.03 | uM | 1.2964 | 2.468 | 0.051912 | 61.9314 | 0.9184 | 27.9089 | 15 | 15 | 65 | 10.6923 | 0.17114 | 10.4214 | 13.8227 | 0.10357 | 28.2308 | 0.18154 | 0.0046726 | 0.39355 | 0.58038 | ON_20140924_MW1007-70_09_00_001.h5
20140924 | MW1007-70 | 9 | E3 | Diazepam | 0.1 | uM | 0.75949 | 1.9763 | 0.042353 | 74.7441 | 0.63844 | 36.8954 | 16 | 16 | 38 | 13.6842 | 0.18009 | 17.6433 | 23.1054 | 0.056745 | 50.9474 | 0.27007 | 0.0051268 | 0.61501 | 0.66773 | ON_20140924_MW1007-70_09_00_001.h5
20140924 | MW1007-70 | 9 | E4 | Diazepam | 0.3 | uM | 0.68128 | 1.6725 | 0.040817 | 68.9894 | 0.61413 | 45.7251 | 16 | 15 | 32 | 12.5 | 0.16823 | 15.1377 | 28.2048 | 0.10473 | 46.5625 | 0.2488 | 0.0045058 | 0.72608 | 0.66325 | ON_20140924_MW1007-70_09_00_001.h5
20140924 | MW1007-70 | 9 | E5 | Diazepam | 1 | uM | 0.95913 | 1.77 | 0.044394 | 53.1135 | 0.583 | 40.4164 | 12 | 12 | 36 | 10.8611 | 0.14439 | 11.1429 | 22.9829 | 0.047367 | 32.4167 | 0.13949 | 0.0027411 | 0.78657 | 1.0134 | ON_20140924_MW1007-70_09_00_001.h5
20140924 | MW1007-70 | 9 | E6 | Diazepam | 3 | uM | 0.40413 | 1.17 | 0.044659 | 65.325 | 0.4992 | 57.1801 | 14 | 10 | 27 | 11.6296 | 0.14423 | 15.6699 | 33.3962 | 0.045591 | 29.8889 | 0.15719 | 0.0020293 | 0.80533 | 1.0318 | ON_20140924_MW1007-70_09_00_001.h5
20140924 | MW1007-70 | 9 | E7 | Diazepam | 10 | uM | 0.34198 | 0.98 | 0.041773 | 59.5263 | 0.48564 | 61.4497 | 15 | 11 | 35 | 12.1143 | 0.11883 | 22.4429 | 26.0824 | 0.027476 | 30.0286 | 0.21501 | 0.0024276 | 0.62029 | 0.71825 | ON_20140924_MW1007-70_09_00_001.h5
20140924 | MW1007-70 | 9 | E8 | Diazepam | 30 | uM | 0.20752 | 0.92769 | 0.023316 | 73.7842 | 0.1893 | 67.0761 | 13 | 10 | 26 | 13.1923 | 0.11316 | 35.8934 | 28.958 | 0.027294 | 35.2308 | 0.30878 | 0 | 0.66099 | 0.52968 | ON_20140924_MW1007-70_09_00_001.h5
20140924 | MW1007-70 | 9 | F1 | Diphenylhydantoin | 0 | uM | 0.63308 | 1.092 | 0.043568 | 72.9849 | 0.78357 | 57.9222 | 15 | 14 | 24 | 14 | 0.25914 | 13.9769 | 38.0913 | 0.061575 | 50.375 | 0.21147 | 0.0037572 | 0.59481 | 0.86417 | ON_20140924_MW1007-70_09_00_001.h5
20140924 | MW1007-70 | 9 | F2 | Diphenylhydantoin | 0.03 | uM | 1.6345 | 2.6587 | 0.033597 | 78.6026 | 0.91027 | 22.1576 | 16 | 15 | 41 | 14.9756 | 0.26961 | 13.8133 | 22.0725 | 0.080758 | 79.561 | 0.31027 | 0.011856 | 0.46282 | 0.52397 | ON_20140924_MW1007-70_09_00_001.h5
20140924 | MW1007-70 | 9 | F3 | Diphenylhydantoin | 0.1 | uM | 1.1882 | 1.89 | 0.035685 | 75.2281 | 0.80914 | 31.6519 | 14 | 14 | 29 | 12.7241 | 0.30954 | 9.8196 | 29.2696 | 0.10503 | 50.8621 | 0.29945 | 0.0073097 | 0.55004 | 0.65947 | ON_20140924_MW1007-70_09_00_001.h5
20140924 | MW1007-70 | 9 | F4 | Diphenylhydantoin | 0.3 | uM | 1.3703 | 2.835 | 0.032935 | 76.0799 | 0.62525 | 23.5867 | 16 | 16 | 35 | 13.6571 | 0.29351 | 11.4153 | 25.5265 | 0.12003 | 64.5714 | 0.27323 | 0.0090359 | 0.31173 | 0.49066 | ON_20140924_MW1007-70_09_00_001.h5
20140924 | MW1007-70 | 9 | F5 | Diphenylhydantoin | 1 | uM | 1.4213 | 2.295 | 0.032556 | 80.8372 | 0.94106 | 30.1629 | 16 | 16 | 38 | 12.9474 | 0.26831 | 13.1093 | 23.8527 | 0.15618 | 70.8421 | 0.33354 | 0.011558 | 0.53985 | 0.52973 | ON_20140924_MW1007-70_09_00_001.h5
20140924 | MW1007-70 | 9 | F6 | Diphenylhydantoin | 3 | uM | 1.4487 | 2.5275 | 0.033186 | 78.7871 | 0.79638 | 25.6166 | 16 | 16 | 40 | 13.8 | 0.26233 | 10.7639 | 21.8795 | 0.11179 | 56.325 | 0.31479 | 0.012201 | 0.40079 | 0.41948 | ON_20140924_MW1007-70_09_00_001.h5
20140924 | MW1007-70 | 9 | F7 | Diphenylhydantoin | 10 | uM | 1.0689 | 2.7225 | 0.027847 | 72.3098 | 0.41527 | 32.7124 | 16 | 15 | 42 | 13.4286 | 0.21446 | 12.0184 | 20.6354 | 0.071721 | 44.1905 | 0.24926 | 0.0067988 | 0.3837 | 0.74541 | ON_20140924_MW1007-70_09_00_001.h5
20140924 | MW1007-70 | 9 | F8 | Diphenylhydantoin | 30 | uM | 0.50229 | 1.5 | 0.028729 | 69.3893 | 0.30507 | 41.5714 | 16 | 15 | 32 | 12.5 | 0.14837 | 24.8174 | 27.5968 | 0.048369 | 56.2812 | 0.29813 | 0.0048999 | 0.59433 | 0.62516 | ON_20140924_MW1007-70_09_00_001.h5
20140924 | MW1007-81 | 12 | A1 | Amoxacillin | 0 | uM | 1.6565 | 5.505 | 0.013427 | 87.47 | 0.18531 | 11.9899 | 16 | 16 | 98 | 15.7143 | 0.15915 | 32.4898 | 8.9809 | 0.057525 | 79.2551 | 0.54562 | 0.020722 | 0.80327 | 1.9564 | ON_20140924_MW1007-81_12_00_001.h5
20140924 | MW1007-81 | 12 | A2 | Amoxacillin | 0.03 | uM | 1.9726 | 6.165 | 0.0079321 | 80.7798 | 0.11313 | 11.4342 | 16 | 16 | 140 | 15.8214 | 0.1209 | 45.1946 | 6.4079 | 0.038743 | 91.9 | 0.64028 | 0.029562 | 0.2051 | 1.1754 | ON_20140924_MW1007-81_12_00_001.h5
20140924 | MW1007-81 | 12 | A3 | Amoxacillin | 0.1 | uM | 2.3582 | 7.5338 | 0.020291 | 86.6257 | 0.29525 | 8.8188 | 16 | 16 | 172 | 14 | 0.18708 | 29.8093 | 5.1883 | 0.07649 | 58.9826 | 0.4195 | 0.022162 | 0.27717 | 1.4761 | ON_20140924_MW1007-81_12_00_001.h5
20140924 | MW1007-81 | 12 | A4 | Amoxacillin | 0.3 | uM | 1.2289 | 3.9 | 0.017252 | 79.0911 | 0.24447 | 16.6947 | 16 | 15 | 108 | 14.4074 | 0.14837 | 36.3124 | 8.3121 | 0.071468 | 59.6296 | 0.42583 | 0.013756 | 0.61473 | 1.71 | ON_20140924_MW1007-81_12_00_001.h5
20140924 | MW1007-81 | 12 | A5 | Amoxacillin | 1 | uM | 1.6712 | 4.8487 | 0.015116 | 89.7246 | 0.25981 | 12.5411 | 16 | 16 | 105 | 15.181 | 0.15985 | 35.4466 | 8.4832 | 0.11642 | 81.419 | 0.56118 | 0.022654 | 0.59851 | 1.0868 | ON_20140924_MW1007-81_12_00_001.h5
20140924 | MW1007-81 | 12 | A6 | Amoxacillin | 3 | uM | 1.1985 | 3.405 | 0.011463 | 91.0245 | 0.20863 | 16.8264 | 16 | 16 | 74 | 15.2432 | 0.16492 | 36.0294 | 11.8527 | 0.071161 | 84.2162 | 0.59464 | 0.018887 | 0.8173 | 3.3363 | ON_20140924_MW1007-81_12_00_001.h5
20140924 | MW1007-81 | 12 | A7 | Amoxacillin | 10 | uM | 1.3799 | 4.275 | 0.015057 | 87.6341 | 0.22719 | 16.7361 | 16 | 16 | 112 | 12.5089 | 0.16425 | 32.7759 | 7.8383 | 0.073531 | 58.2768 | 0.47436 | 0.016589 | 0.36864 | 1.8619 | ON_20140924_MW1007-81_12_00_001.h5
20140924 | MW1007-81 | 12 | A8 | Amoxacillin | 30 | uM | 1.9303 | 4.755 | 0.018 | 76.9276 | 0.32281 | 13.7438 | 16 | 16 | 144 | 12.2153 | 0.15294 | 22.296 | 6.165 | 0.087984 | 43.1319 | 0.38262 | 0.017171 | 0.3975 | 1.8704 | ON_20140924_MW1007-81_12_00_001.h5
20140924 | MW1007-81 | 12 | B1 | Chlorpyrifos | 0 | uM | 1.8249 | 6.4313 | 0.018117 | 83.4877 | 0.22931 | 11.2868 | 16 | 16 | 161 | 12.9503 | 0.17253 | 31.8449 | 5.5416 | 0.067417 | 52.0932 | 0.41066 | 0.017259 | 0.34909 | 1.7953 | ON_20140924_MW1007-81_12_00_001.h5
20140924 | MW1007-81 | 12 | B2 | Chlorpyrifos | 0.03 | uM | 1.247 | 3.7875 | 0.030762 | 78.2122 | 0.422 | 16.8875 | 16 | 15 | 121 | 11.0992 | 0.17131 | 24.0651 | 7.3058 | 0.05731 | 35.7934 | 0.28021 | 0.0091424 | 0.64704 | 2.375 | ON_20140924_MW1007-81_12_00_001.h5
20140924 | MW1007-81 | 12 | B3 | Chlorpyrifos | 0.1 | uM | 1.0146 | 2.3775 | 0.019494 | 84.3613 | 0.35744 | 26.0033 | 16 | 16 | 48 | 14.0208 | 0.20652 | 24.1549 | 17.4436 | 0.10311 | 73.6875 | 0.4362 | 0.011894 | 0.87247 | 2.5157 | ON_20140924_MW1007-81_12_00_001.h5
20140924 | MW1007-81 | 12 | B4 | Chlorpyrifos | 0.3 | uM | 1.0534 | 3.3487 | 0.01719 | 79.2597 | 0.22006 | 24.81 | 16 | 16 | 80 | 13.6 | 0.16391 | 32.8246 | 10.9367 | 0.041447 | 62.375 | 0.40768 | 0.012108 | 0.62958 | 2.4339 | ON_20140924_MW1007-81_12_00_001.h5
20140924 | MW1007-81 | 12 | B5 | Chlorpyrifos | 1 | uM | 1.0752 | 2.7525 | 0.022433 | 77.5902 | 0.36731 | 25.2095 | 16 | 16 | 63 | 14.5079 | 0.16044 | 22.8975 | 14.3484 | 0.068893 | 56.3968 | 0.39033 | 0.010404 | 0.80223 | 1.2361 | ON_20140924_MW1007-81_12_00_001.h5
20140924 | MW1007-81 | 12 | B6 | Chlorpyrifos | 3 | uM | 0.7225 | 2.1037 | 0.020344 | 79.2294 | 0.32394 | 32.9023 | 16 | 16 | 52 | 13.2885 | 0.17051 | 22.2979 | 16.9676 | 0.067246 | 44.7115 | 0.36145 | 0.0074522 | 1.0655 | 2.3155 | ON_20140924_MW1007-81_12_00_001.h5
20140924 | MW1007-81 | 12 | B7 | Chlorpyrifos | 10 | uM | 0.78577 | 2.2313 | 0.036697 | 68.1711 | 0.4358 | 30.608 | 16 | 15 | 63 | 12.0476 | 0.14991 | 20.0088 | 13.7008 | 0.06462 | 36.0159 | 0.24858 | 0.0049024 | 0.94869 | 1.8763 | ON_20140924_MW1007-81_12_00_001.h5
20140924 | MW1007-81 | 12 | B8 | Chlorpyrifos | 30 | uM | 0 | 0 | NA | 0 | NA | NA | 0 | 0 | 0 | NA | NA | 0 | NA | NA | NA | 0 | 0 | 0 | 0 | ON_20140924_MW1007-81_12_00_001.h5
20140924 | MW1007-81 | 12 | C1 | Chlorpyrifos oxon | 0 | uM | 0.67666 | 1.795 | 0.030066 | 58.7668 | 0.25638 | 28.9763 | 12 | 8 | 47 | 8.3191 | 0.13068 | 20.7127 | 18.813 | 0.06028 | 32.2766 | 0.19539 | 0.0043766 | 0.41696 | 1.7472 | ON_20140924_MW1007-81_12_00_001.h5
20140924 | MW1007-81 | 12 | C2 | Chlorpyrifos oxon | 0.03 | uM | 1.1392 | 3.6938 | 0.013444 | 84.2518 | 0.18356 | 16.8756 | 16 | 16 | 80 | 15.2875 | 0.15225 | 37.056 | 10.2747 | 0.060785 | 76.15 | 0.52084 | 0.015747 | 0.72374 | 2.5121 | ON_20140924_MW1007-81_12_00_001.h5
20140924 | MW1007-81 | 12 | C3 | Chlorpyrifos oxon | 0.1 | uM | 0.8429 | 3.1929 | 0.01384 | 83.6626 | 0.1535 | 18.7324 | 14 | 14 | 64 | 13.7188 | 0.13657 | 41.4097 | 13.469 | 0.03679 | 69.0312 | 0.46777 | 0.011692 | 0.72279 | 1.4297 | ON_20140924_MW1007-81_12_00_001.h5
20140924 | MW1007-81 | 12 | C4 | Chlorpyrifos oxon | 0.3 | uM | 1.1746 | 3.8014 | 0.03268 | 67.7528 | 0.341 | 17.3109 | 14 | 12 | 79 | 13.519 | 0.13203 | 30.9904 | 9.6237 | 0.032378 | 58.2658 | 0.30311 | 0.0088145 | 0.70716 | 2.1139 | ON_20140924_MW1007-81_12_00_001.h5
20140924 | MW1007-81 | 12 | C5 | Chlorpyrifos oxon | 1 | uM | 0.92421 | 3.615 | 0.028712 | 71.1107 | 0.24769 | 19.1085 | 16 | 13 | 77 | 14.5065 | 0.12712 | 36.9396 | 11.3717 | 0.028856 | 63.987 | 0.36641 | 0.0086224 | 0.49882 | 1.9142 | ON_20140924_MW1007-81_12_00_001.h5
20140924 | MW1007-81 | 12 | C6 | Chlorpyrifos oxon | 3 | uM | 1.1785 | 3.6436 | 0.045531 | 44.6887 | 0.33257 | 19.9874 | 11 | 7 | 93 | 9.6344 | 0.11555 | 15.1192 | 9.4098 | 0.0279 | 19.2258 | 0.11829 | 0.0025978 | 0.43502 | 1.507 | ON_20140924_MW1007-81_12_00_001.h5
20140924 | MW1007-81 | 12 | C7 | Chlorpyrifos oxon | 10 | uM | 0.88926 | 2.04 | 0.048124 | 52.9568 | 0.328 | 24.1476 | 10 | 5 | 77 | 8.7792 | 0.10955 | 13.821 | 11.7204 | 0.026236 | 14.4026 | 0.1333 | 0.00093942 | 0.42893 | 1.9897 | ON_20140924_MW1007-81_12_00_001.h5
20140924 | MW1007-81 | 12 | C8 | Chlorpyrifos oxon | 30 | uM | 0.1724 | 0.03 | NA | 0 | NA | NA | 2 | 0 | 0 | NA | NA | 0 | NA | NA | NA | 0.014192 | 0 | 0.38322 | 1.0394 | ON_20140924_MW1007-81_12_00_001.h5
20140924 | MW1007-81 | 12 | D1 | Dexamethasone | 0 | uM | 2.0978 | 6.5663 | 0.018283 | 86.6991 | 0.27581 | 10.7005 | 16 | 16 | 188 | 12.8138 | 0.16319 | 30.7746 | 4.7243 | 0.073427 | 49.5585 | 0.42283 | 0.020518 | 0.46285 | 0.72301 | ON_20140924_MW1007-81_12_00_001.h5
20140924 | MW1007-81 | 12 | D2 | Dexamethasone | 0.03 | uM | 1.5612 | 4.59 | 0.017866 | 74.0431 | 0.24063 | 19.8904 | 16 | 16 | 142 | 11.2817 | 0.15247 | 26.1329 | 6.3035 | 0.071105 | 41.4648 | 0.35062 | 0.013326 | 0.57234 | 1.1631 | ON_20140924_MW1007-81_12_00_001.h5
20140924 | MW1007-81 | 12 | D3 | Dexamethasone | 0.1 | uM | 2.3034 | 6.332 | 0.023193 | 78.8748 | 0.3792 | 11.1515 | 15 | 15 | 184 | 11.962 | 0.15177 | 25.3393 | 4.8164 | 0.079399 | 42.9185 | 0.38673 | 0.018249 | 0.55059 | 1.1275 | ON_20140924_MW1007-81_12_00_001.h5
20140924 | MW1007-81 | 12 | D4 | Dexamethasone | 0.3 | uM | 1.0796 | 3.1162 | 0.020815 | 82.1415 | 0.47381 | 19.4046 | 16 | 16 | 75 | 12.6 | 0.15936 | 27.3941 | 11.8527 | 0.051654 | 56.9067 | 0.38535 | 0.011015 | 0.8463 | 2.6935 | ON_20140924_MW1007-81_12_00_001.h5
20140924 | MW1007-81 | 12 | D5 | Dexamethasone | 1 | uM | 1.5114 | 3.8775 | 0.028274 | 81.3953 | 0.50769 | 17.3967 | 16 | 16 | 107 | 11.7757 | 0.14796 | 26.192 | 8.4042 | 0.073449 | 53.3925 | 0.38059 | 0.014364 | 0.71683 | 2.162 | ON_20140924_MW1007-81_12_00_001.h5
20140924 | MW1007-81 | 12 | D6 | Dexamethasone | 3 | uM | 1.7545 | 3.804 | 0.017174 | 77.1851 | 0.33607 | 17.2793 | 15 | 15 | 73 | 13.274 | 0.1763 | 23.0808 | 12.0646 | 0.055971 | 75.1644 | 0.35221 | 0.014872 | 0.57463 | 1.4548 | ON_20140924_MW1007-81_12_00_001.h5
20140924 | MW1007-81 | 12 | D7 | Dexamethasone | 10 | uM | 1.4817 | 3.452 | 0.033349 | 74.2951 | 0.50867 | 23.7707 | 15 | 15 | 63 | 12.5397 | 0.18928 | 18.4816 | 13.4605 | 0.056986 | 58.8095 | 0.3006 | 0.010624 | 0.80294 | 2.0452 | ON_20140924_MW1007-81_12_00_001.h5
20140924 | MW1007-81 | 12 | D8 | Dexamethasone | 30 | uM | 1.5749 | 3.4275 | 0.012181 | 92.6123 | 0.30894 | 16.81 | 16 | 16 | 83 | 11.2169 | 0.15408 | 25.5885 | 10.6122 | 0.069616 | 70.0723 | 0.55843 | 0.021646 | 0.50759 | 1.3601 | ON_20140924_MW1007-81_12_00_001.h5
20140924 | MW1007-81 | 12 | E1 | Diazepam | 0 | uM | 2.273 | 7.2225 | 0.015566 | 85.0849 | 0.24338 | 10.6431 | 16 | 16 | 187 | 13.6471 | 0.15311 | 31.6791 | 4.5866 | 0.058544 | 55.5722 | 0.45707 | 0.023333 | 0.3395 | 1.1897 | ON_20140924_MW1007-81_12_00_001.h5
20140924 | MW1007-81 | 12 | E2 | Diazepam | 0.03 | uM | 1.1685 | 3.15 | 0.025774 | 68.4683 | 0.34337 | 23.0715 | 16 | 16 | 102 | 11.2941 | 0.14317 | 23.903 | 8.6485 | 0.07785 | 39.5196 | 0.30288 | 0.0085505 | 0.68716 | 2.2785 | ON_20140924_MW1007-81_12_00_001.h5
20140924 | MW1007-81 | 12 | E3 | Diazepam | 0.1 | uM | 1.0765 | 2.872 | 0.02044 | 66.8476 | 0.28267 | 23.2301 | 15 | 15 | 100 | 12.39 | 0.1236 | 31.7954 | 8.9843 | 0.044468 | 46.31 | 0.34554 | 0.0091147 | 0.7406 | 2.2024 | ON_20140924_MW1007-81_12_00_001.h5
20140924 | MW1007-81 | 12 | E4 | Diazepam | 0.3 | uM | 0.83289 | 2.29 | 0.029304 | 70.1605 | 0.44582 | 28.4017 | 12 | 11 | 48 | 10.8333 | 0.13578 | 24.5573 | 18.4096 | 0.046844 | 46.2292 | 0.28385 | 0.006361 | 1.0167 | 2.1332 | ON_20140924_MW1007-81_12_00_001.h5
20140924 | MW1007-81 | 12 | E5 | Diazepam | 1 | uM | 0.83841 | 2.2615 | 0.042909 | 53.2197 | 0.45225 | 41.8549 | 13 | 12 | 58 | 9.3793 | 0.14049 | 16.5455 | 15.6184 | 0.048753 | 28.2414 | 0.17764 | 0.0034313 | 0.61621 | 2.0523 | ON_20140924_MW1007-81_12_00_001.h5
20140924 | MW1007-81 | 12 | E6 | Diazepam | 3 | uM | 0.49564 | 1.7437 | 0.051531 | 49.1288 | 0.38625 | 37.3004 | 16 | 12 | 66 | 10.5303 | 0.10924 | 19.9077 | 13.1623 | 0.037529 | 21.5758 | 0.1752 | 0.0022656 | 0.45174 | 1.8481 | ON_20140924_MW1007-81_12_00_001.h5
20140924 | MW1007-81 | 12 | E7 | Diazepam | 10 | uM | 0.46024 | 1.6387 | 0.026092 | 58.2271 | 0.22364 | 40.2296 | 16 | 14 | 67 | 12.403 | 0.10443 | 36.5553 | 12.6212 | 0.028713 | 36.2388 | 0.30745 | 0.0050691 | 0.7835 | 2.9567 | ON_20140924_MW1007-81_12_00_001.h5
20140924 | MW1007-81 | 12 | E8 | Diazepam | 30 | uM | 0.88495 | 1.6371 | 0.028342 | 31.5524 | 0.28509 | 51.0208 | 14 | 11 | 121 | 13.6198 | 0.075534 | 75.1026 | 7.3492 | 0.018349 | 69.5785 | 0.57087 | 0.018574 | 0.16526 | 1.3571 | ON_20140924_MW1007-81_12_00_001.h5
20140924 | MW1007-81 | 12 | F1 | Diphenylhydantoin | 0 | uM | 1.8231 | 4.9612 | 0.022184 | 72.509 | 0.331 | 20.2984 | 16 | 16 | 127 | 11.0709 | 0.13627 | 22.3063 | 7.0552 | 0.057817 | 46.2126 | 0.32116 | 0.013516 | 0.31248 | 1.3465 | ON_20140924_MW1007-81_12_00_001.h5
20140924 | MW1007-81 | 12 | F2 | Diphenylhydantoin | 0.03 | uM | 2.7428 | 7.2 | 0.031084 | 76.2553 | 0.51707 | 10.8754 | 15 | 15 | 131 | 11.8855 | 0.20225 | 15.379 | 6.7681 | 0.084214 | 43.5649 | 0.28002 | 0.014547 | 0.32733 | 0.92902 | ON_20140924_MW1007-81_12_00_001.h5
20140924 | MW1007-81 | 12 | F3 | Diphenylhydantoin | 0.1 | uM | 2.6507 | 6.5957 | 0.037485 | 78.8279 | 0.653 | 11.7713 | 14 | 14 | 198 | 10.2071 | 0.15844 | 21.2864 | 4.5074 | 0.085469 | 35.9848 | 0.30093 | 0.014436 | 0.35789 | 1.0407 | ON_20140924_MW1007-81_12_00_001.h5
20140924 | MW1007-81 | 12 | F4 | Diphenylhydantoin | 0.3 | uM | 1.8142 | 5.7938 | 0.018972 | 82.0941 | 0.26044 | 16.4824 | 16 | 16 | 135 | 14.1185 | 0.17089 | 31.346 | 6.6049 | 0.091369 | 60.7926 | 0.39629 | 0.017344 | 0.47505 | 1.6935 | ON_20140924_MW1007-81_12_00_001.h5
20140924 | MW1007-81 | 12 | F5 | Diphenylhydantoin | 1 | uM | 1.7939 | 5.214 | 0.016766 | 87.8328 | 0.2677 | 11.9321 | 10 | 10 | 113 | 9.7257 | 0.16947 | 29.1391 | 7.7397 | 0.088115 | 41.7257 | 0.49032 | 0.016563 | 0.66197 | 1.4262 | ON_20140924_MW1007-81_12_00_001.h5
20140924 | MW1007-81 | 12 | F6 | Diphenylhydantoin | 3 | uM | 2.0171 | 6.656 | 0.019645 | 85.1909 | 0.27073 | 10.291 | 15 | 15 | 153 | 13.719 | 0.14806 | 33.1428 | 5.8405 | 0.050173 | 59.1176 | 0.43831 | 0.019594 | 0.40258 | 2.1248 | ON_20140924_MW1007-81_12_00_001.h5
20140924 | MW1007-81 | 12 | F7 | Diphenylhydantoin | 10 | uM | 1.5234 | 4.572 | 0.018717 | 83.1343 | 0.28767 | 14.5101 | 15 | 15 | 142 | 12.4225 | 0.1621 | 28.1161 | 6.1865 | 0.089142 | 40.8099 | 0.41977 | 0.014913 | 0.69139 | 2.4848 | ON_20140924_MW1007-81_12_00_001.h5
20140924 | MW1007-81 | 12 | F8 | Diphenylhydantoin | 30 | uM | 1.4246 | 4.4475 | 0.022701 | 68.564 | 0.2405 | 17.2386 | 16 | 16 | 92 | 13.4783 | 0.17733 | 22.4816 | 9.4187 | 0.070357 | 50.2391 | 0.30873 | 0.010414 | 0.3231 | 1.7455 | ON_20140924_MW1007-81_12_00_001.h5
20140924 | MW1007-81 | 5 | A1 | Amoxacillin | 0 | uM | 0.12704 | 0.228 | NA | 0 | NA | NA | 5 | 0 | 0 | NA | NA | 0 | NA | NA | NA | 0.011535 | 0 | 1.1343 | 2.56 | ON_20140924_MW1007-81_05_00_001.h5
20140924 | MW1007-81 | 5 | A2 | Amoxacillin | 0.03 | uM | 1.2371 | 1.53 | 0.12172 | 16.895 | 0.728 | 18.056 | 2 | 1 | 0 | NA | NA | 0 | NA | NA | NA | 0.0031086 | 3.39e-06 | 1.1847 | 2.2353 | ON_20140924_MW1007-81_05_00_001.h5
20140924 | MW1007-81 | 5 | A3 | Amoxacillin | 0.1 | uM | 0.90424 | 0.915 | 0.12925 | 27.51 | 0.963 | 8.297 | 8 | 1 | 0 | NA | NA | 0 | NA | NA | NA | 0.0021858 | 1.36e-06 | 0.72593 | 1.6046 | ON_20140924_MW1007-81_05_00_001.h5
20140924 | MW1007-81 | 5 | A4 | Amoxacillin | 0.3 | uM | 0.42755 | 0.02 | NA | 0 | NA | NA | 3 | 0 | 0 | NA | NA | 0 | NA | NA | NA | 0.0042748 | 0 | 1.2906 | 2.1376 | ON_20140924_MW1007-81_05_00_001.h5
20140924 | MW1007-81 | 5 | A5 | Amoxacillin | 1 | uM | 0.83048 | 0.92 | 0.065555 | 18.2353 | 0.35725 | 43.2627 | 6 | 4 | 0 | NA | NA | 0 | NA | NA | NA | 0.0076454 | 1.33e-05 | 0.7433 | 1.5609 | ON_20140924_MW1007-81_05_00_001.h5
20140924 | MW1007-81 | 5 | A6 | Amoxacillin | 3 | uM | 0.22895 | 0.07 | NA | 0 | NA | NA | 6 | 0 | 0 | NA | NA | 0 | NA | NA | NA | 0.0041213 | 0 | 0.78517 | 2.5337 | ON_20140924_MW1007-81_05_00_001.h5
20140924 | MW1007-81 | 5 | A7 | Amoxacillin | 10 | uM | 0.38979 | 0.3 | 0.07584 | 23.25 | 0.339 | 47.412 | 4 | 1 | 0 | NA | NA | 0 | NA | NA | NA | 0.002011 | 1.79e-06 | 0.96842 | 2.3125 | ON_20140924_MW1007-81_05_00_001.h5
20140924 | MW1007-81 | 5 | A8 | Amoxacillin | 30 | uM | 0.32919 | 0.0085714 | NA | 0 | NA | NA | 7 | 0 | 0 | NA | NA | 0 | NA | NA | NA | 0.0040167 | 7.49e-06 | 0.82868 | 2.3585 | ON_20140924_MW1007-81_05_00_001.h5
20140924 | MW1007-81 | 5 | B1 | Chlorpyrifos | 0 | uM | 0.28163 | 0.348 | 0.036102 | 35.922 | 0.164 | 43.692 | 5 | 1 | 0 | NA | NA | 0 | NA | NA | NA | 0.0032694 | 5.89e-07 | 1.0274 | 2.4509 | ON_20140924_MW1007-81_05_00_001.h5
20140924 | MW1007-81 | 5 | B2 | Chlorpyrifos | 0.03 | uM | 0.33177 | 0.225 | NA | 0 | NA | NA | 4 | 0 | 0 | NA | NA | 0 | NA | NA | NA | 0.0016649 | 9.5e-07 | 1.251 | 2.3146 | ON_20140924_MW1007-81_05_00_001.h5
20140924 | MW1007-81 | 5 | B3 | Chlorpyrifos | 0.1 | uM | 0.60901 | 0.18 | 0.083809 | 12.273 | 0.369 | 76.402 | 5 | 1 | 0 | NA | NA | 0 | NA | NA | NA | 0.00044491 | 6.88e-06 | 0.86254 | 2.2654 | ON_20140924_MW1007-81_05_00_001.h5
20140924 | MW1007-81 | 5 | B4 | Chlorpyrifos | 0.3 | uM | 1.4807 | 1.04 | 0.080184 | 49.501 | 1.02 | 17.74 | 3 | 1 | 0 | NA | NA | 0 | NA | NA | NA | 0.0098999 | 6.44e-06 | 1.124 | 1.8325 | ON_20140924_MW1007-81_05_00_001.h5
20140924 | MW1007-81 | 5 | B5 | Chlorpyrifos | 1 | uM | 1.2338 | 0.204 | 0.10033 | 2.489 | 0.535 | 72.311 | 5 | 1 | 0 | NA | NA | 0 | NA | NA | NA | 0.0012837 | 8.66e-06 | 0.71635 | 1.8323 | ON_20140924_MW1007-81_05_00_001.h5
20140924 | MW1007-81 | 5 | B6 | Chlorpyrifos | 3 | uM | 0.82067 | 0.936 | 0.12724 | 21.599 | 0.86 | 11.945 | 5 | 1 | 0 | NA | NA | 0 | NA | NA | NA | 0.00026457 | 4.75e-06 | 1.2405 | 1.7517 | ON_20140924_MW1007-81_05_00_001.h5
20140924 | MW1007-81 | 5 | B7 | Chlorpyrifos | 10 | uM | 0.67963 | 0.105 | NA | 0 | NA | NA | 4 | 0 | 0 | NA | NA | 0 | NA | NA | NA | 0.0011071 | 1.08e-06 | 1.1029 | 1.9867 | ON_20140924_MW1007-81_05_00_001.h5
20140924 | MW1007-81 | 5 | B8 | Chlorpyrifos | 30 | uM | 0 | 0 | NA | 0 | NA | NA | 0 | 0 | 0 | NA | NA | 0 | NA | NA | NA | 0 | 0 | 0 | 0 | ON_20140924_MW1007-81_05_00_001.h5
20140924 | MW1007-81 | 5 | C1 | Chlorpyrifos oxon | 0 | uM | 0.08551 | 0 | NA | 0 | NA | NA | 1 | 0 | 0 | NA | NA | 0 | NA | NA | NA | -0.00020012 | 0 | 1.5492 | 1.7344 | ON_20140924_MW1007-81_05_00_001.h5
20140924 | MW1007-81 | 5 | C2 | Chlorpyrifos oxon | 0.03 | uM | 2.1396 | 3.2 | 0.087613 | 45.4505 | 1.4315 | 44.272 | 3 | 2 | 0 | NA | NA | 0 | NA | NA | NA | 0.0060865 | 0 | 1.1138 | 2.2218 | ON_20140924_MW1007-81_05_00_001.h5
20140924 | MW1007-81 | 5 | C3 | Chlorpyrifos oxon | 0.1 | uM | 1.8675 | 4.36 | 0.10357 | 58.006 | 1.301 | 3.278 | 3 | 1 | 0 | NA | NA | 0 | NA | NA | NA | 0.0013106 | 7.6e-08 | 0.88912 | 2.0189 | ON_20140924_MW1007-81_05_00_001.h5
20140924 | MW1007-81 | 5 | C4 | Chlorpyrifos oxon | 0.3 | uM | 0.32427 | 0.22 | 0.038576 | 14.066 | 0.208 | 91.028 | 3 | 1 | 0 | NA | NA | 0 | NA | NA | NA | 0.012558 | 1.05e-06 | 1.0444 | 2.4803 | ON_20140924_MW1007-81_05_00_001.h5
20140924 | MW1007-81 | 5 | C5 | Chlorpyrifos oxon | 1 | uM | 0.92136 | 1.13 | 0.11147 | 17.7403 | 0.63067 | 38.0127 | 6 | 3 | 0 | NA | NA | 0 | NA | NA | NA | 0.0021356 | 1.18e-05 | 1.2199 | 2.5554 | ON_20140924_MW1007-81_05_00_001.h5
20140924 | MW1007-81 | 5 | C6 | Chlorpyrifos oxon | 3 | uM | 1.1713 | 1.08 | 0.11715 | 20.128 | 0.531 | 32.957 | 8 | 2 | 0 | NA | NA | 0 | NA | NA | NA | 0.0011251 | 1.28e-05 | 0.97303 | 2.6583 | ON_20140924_MW1007-81_05_00_001.h5
20140924 | MW1007-81 | 5 | C7 | Chlorpyrifos oxon | 10 | uM | 0.6763 | 0.91 | 0.14341 | 17.721 | 0.69 | 19.0675 | 6 | 2 | 0 | NA | NA | 0 | NA | NA | NA | 0.0019001 | 7.52e-06 | 0.63081 | 1.7521 | ON_20140924_MW1007-81_05_00_001.h5
20140924 | MW1007-81 | 5 | C8 | Chlorpyrifos oxon | 30 | uM | 0.35462 | 0 | NA | 0 | NA | NA | 3 | 0 | 0 | NA | NA | 0 | NA | NA | NA | 0.0019362 | 4.41e-07 | 1.1397 | 1.8624 | ON_20140924_MW1007-81_05_00_001.h5
20140924 | MW1007-81 | 5 | D1 | Dexamethasone | 0 | uM | 0.61523 | 2.76 | 0.090024 | 57.606 | 0.469 | 10.371 | 2 | 1 | 0 | NA | NA | 0 | NA | NA | NA | 0.003693 | 0 | 1.2319 | 2.8568 | ON_20140924_MW1007-81_05_00_001.h5
20140924 | MW1007-81 | 5 | D2 | Dexamethasone | 0.03 | uM | 0.93061 | 0.585 | 0.11385 | 14.2785 | 0.733 | 69.3475 | 8 | 2 | 0 | NA | NA | 0 | NA | NA | NA | 0.0018482 | 7.99e-06 | 0.9366 | 1.8934 | ON_20140924_MW1007-81_05_00_001.h5
20140924 | MW1007-81 | 5 | D3 | Dexamethasone | 0.1 | uM | 1.3344 | 2.0908 | 0.11482 | 22.8787 | 0.7719 | 44.1178 | 13 | 10 | 2 | 8 | 0.16795 | 0.11521 | 311.9 | 0.057705 | 9 | 0.0066561 | 6.15e-05 | 0.36498 | 2.5429 | ON_20140924_MW1007-81_05_00_001.h5
20140924 | MW1007-81 | 5 | D4 | Dexamethasone | 0.3 | uM | 0.90596 | 0.204 | 0.057032 | 30.323 | 0.241 | 103.495 | 5 | 1 | 0 | NA | NA | 0 | NA | NA | NA | 0.009882 | 9.14e-07 | 0.83041 | 2.2067 | ON_20140924_MW1007-81_05_00_001.h5
20140924 | MW1007-81 | 5 | D5 | Dexamethasone | 1 | uM | 1.5364 | 1.755 | 0.1417 | 38.3123 | 1.887 | 47.4763 | 8 | 3 | 0 | NA | NA | 0 | NA | NA | NA | 0.0012515 | 1.12e-05 | 0.73091 | 2.2884 | ON_20140924_MW1007-81_05_00_001.h5
20140924 | MW1007-81 | 5 | D6 | Dexamethasone | 3 | uM | 0.46642 | 0.72 | 0.079264 | 22.481 | 0.46667 | 48.0337 | 5 | 3 | 0 | NA | NA | 0 | NA | NA | NA | 0.0027712 | 1.83e-05 | 1.0896 | 1.6039 | ON_20140924_MW1007-81_05_00_001.h5
20140924 | MW1007-81 | 5 | D7 | Dexamethasone | 10 | uM | 1.0092 | 0.42 | 0.16564 | 14.047 | 0.894 | 34.166 | 4 | 1 | 0 | NA | NA | 0 | NA | NA | NA | 9.59e-05 | 3.38e-06 | 1.1512 | 1.9545 | ON_20140924_MW1007-81_05_00_001.h5
20140924 | MW1007-81 | 5 | D8 | Dexamethasone | 30 | uM | 0 | 0 | NA | 0 | NA | NA | 0 | 0 | 0 | NA | NA | 0 | NA | NA | NA | 0 | 0 | 0 | 0 | ON_20140924_MW1007-81_05_00_001.h5
20140924 | MW1007-81 | 5 | E1 | Diazepam | 0 | uM | 1.0841 | 0.894 | 0.070722 | 47.2937 | 2.5673 | 40.085 | 10 | 3 | 0 | NA | NA | 0 | NA | NA | NA | 0.0034982 | 8.99e-06 | 0.75205 | 2.7428 | ON_20140924_MW1007-81_05_00_001.h5
20140924 | MW1007-81 | 5 | E2 | Diazepam | 0.03 | uM | 1.1061 | 0.9 | 0.081536 | 18.124 | 0.5545 | 46.717 | 4 | 2 | 0 | NA | NA | 0 | NA | NA | NA | 0.003094 | 3.78e-06 | 1.3179 | 2.4214 | ON_20140924_MW1007-81_05_00_001.h5
20140924 | MW1007-81 | 5 | E3 | Diazepam | 0.1 | uM | 0.17694 | 0.04 | NA | 0 | NA | NA | 6 | 0 | 0 | NA | NA | 0 | NA | NA | NA | 0.0018906 | 0 | 1.3406 | 3.3125 | ON_20140924_MW1007-81_05_00_001.h5
20140924 | MW1007-81 | 5 | E4 | Diazepam | 0.3 | uM | 0.73104 | 0.27429 | 0.15364 | 10.011 | 0.842 | 32.495 | 7 | 1 | 0 | NA | NA | 0 | NA | NA | NA | 0.00092226 | 5.04e-06 | 1.087 | 1.3379 | ON_20140924_MW1007-81_05_00_001.h5
20140924 | MW1007-81 | 5 | E5 | Diazepam | 1 | uM | 0.1551 | 0.04 | NA | 0 | NA | NA | 3 | 0 | 0 | NA | NA | 0 | NA | NA | NA | -0.00014372 | 0 | 0.5106 | 1.9083 | ON_20140924_MW1007-81_05_00_001.h5
20140924 | MW1007-81 | 5 | E6 | Diazepam | 3 | uM | 0.43865 | 0 | NA | 0 | NA | NA | 4 | 0 | 0 | NA | NA | 0 | NA | NA | NA | 0.00039582 | 6.05e-06 | 0.94345 | 1.7785 | ON_20140924_MW1007-81_05_00_001.h5
20140924 | MW1007-81 | 5 | E7 | Diazepam | 10 | uM | 0 | 0 | NA | 0 | NA | NA | 0 | 0 | 0 | NA | NA | 0 | NA | NA | NA | 0 | 0 | 0 | 0 | ON_20140924_MW1007-81_05_00_001.h5
20140924 | MW1007-81 | 5 | E8 | Diazepam | 30 | uM | 0 | 0 | NA | 0 | NA | NA | 0 | 0 | 0 | NA | NA | 0 | NA | NA | NA | 0 | 0 | 0 | 0 | ON_20140924_MW1007-81_05_00_001.h5
20140924 | MW1007-81 | 5 | F1 | Diphenylhydantoin | 0 | uM | 0.58968 | 0.46 | 0.054352 | 8.838 | 0.281 | 49.5 | 3 | 1 | 0 | NA | NA | 0 | NA | NA | NA | 0.0083966 | 0 | 0.77249 | 1.9158 | ON_20140924_MW1007-81_05_00_001.h5
20140924 | MW1007-81 | 5 | F2 | Diphenylhydantoin | 0.03 | uM | 0.29229 | 0.06 | NA | 0 | NA | NA | 5 | 0 | 1 | 8 | 0.068571 | 0.47226 | NA | NA | 8 | 0.010859 | 5.34e-06 | 0.61462 | 2.593 | ON_20140924_MW1007-81_05_00_001.h5
20140924 | MW1007-81 | 5 | F3 | Diphenylhydantoin | 0.1 | uM | 2.1666 | 5.44 | 0.086523 | 24.4583 | 0.506 | 25.0957 | 3 | 3 | 0 | NA | NA | 0 | NA | NA | NA | 0.00821 | 4.5e-06 | 1.0405 | 2.3787 | ON_20140924_MW1007-81_05_00_001.h5
20140924 | MW1007-81 | 5 | F4 | Diphenylhydantoin | 0.3 | uM | 0.47356 | 0.42 | 0.070666 | 18.2105 | 0.333 | 50.671 | 7 | 2 | 0 | NA | NA | 0 | NA | NA | NA | 0.00074879 | 1.06e-05 | 0.60873 | 1.9457 | ON_20140924_MW1007-81_05_00_001.h5
20140924 | MW1007-81 | 5 | F5 | Diphenylhydantoin | 1 | uM | 1.1039 | 1.74 | 0.063925 | 32.485 | 0.575 | 10.818 | 3 | 1 | 0 | NA | NA | 0 | NA | NA | NA | 0.0010505 | 6.94e-08 | 1.072 | 1.9693 | ON_20140924_MW1007-81_05_00_001.h5
20140924 | MW1007-81 | 5 | F6 | Diphenylhydantoin | 3 | uM | 0.77603 | 0.636 | 0.11743 | 11.9965 | 0.531 | 37.5015 | 5 | 2 | 0 | NA | NA | 0 | NA | NA | NA | 0.0027982 | 2.75e-06 | 0.87715 | 2.4019 | ON_20140924_MW1007-81_05_00_001.h5
20140924 | MW1007-81 | 5 | F7 | Diphenylhydantoin | 10 | uM | 0.2904 | 0 | NA | 0 | NA | NA | 2 | 0 | 0 | NA | NA | 0 | NA | NA | NA | -0.00086046 | 0 | 1.1771 | 1.4619 | ON_20140924_MW1007-81_05_00_001.h5
20140924 | MW1007-81 | 5 | F8 | Diphenylhydantoin | 30 | uM | 0.54859 | 0 | NA | 0 | NA | NA | 1 | 0 | 0 | NA | NA | 0 | NA | NA | NA | -0.00064791 | 0 | 1.5593 | 2.5768 | ON_20140924_MW1007-81_05_00_001.h5
20140924 | MW1007-81 | 7 | A1 | Amoxacillin | 0 | uM | 0.55841 | 1.2323 | 0.027752 | 63.4175 | 0.3635 | 45.1875 | 13 | 12 | 21 | 14.0952 | 0.17588 | 19.3573 | 42.1775 | 0.052788 | 61.381 | 0.1979 | 0.0031091 | 0.5501 | 0.76178 | ON_20140924_MW1007-81_07_00_001.h5
20140924 | MW1007-81 | 7 | A2 | Amoxacillin | 0.03 | uM | 1.0471 | 1.735 | 0.085544 | 24.43 | 0.676 | 50.2874 | 12 | 5 | 10 | 12.3 | 0.12839 | 1.7884 | 89.4444 | 0.016069 | 20.5 | 0.023428 | 0.00010377 | 0.36275 | 1.2077 | ON_20140924_MW1007-81_07_00_001.h5
20140924 | MW1007-81 | 7 | A3 | Amoxacillin | 0.1 | uM | 1.2337 | 2.2575 | 0.047374 | 37.3857 | 0.51743 | 36.1335 | 16 | 14 | 21 | 14.5714 | 0.2233 | 5.534 | 42.8775 | 0.056871 | 46.9048 | 0.078061 | 0.0018024 | 0.30428 | 0.7593 | ON_20140924_MW1007-81_07_00_001.h5
20140924 | MW1007-81 | 7 | A4 | Amoxacillin | 0.3 | uM | 0.98329 | 1.444 | 0.04475 | 52.0284 | 0.477 | 42.4768 | 15 | 12 | 19 | 14.5789 | 0.17275 | 6.3772 | 46.1361 | 0.04336 | 44.8421 | 0.13198 | 0.0012233 | 0.47029 | 0.8449 | ON_20140924_MW1007-81_07_00_001.h5
20140924 | MW1007-81 | 7 | A5 | Amoxacillin | 1 | uM | 1.5698 | 3.4 | 0.043485 | 52.7972 | 0.58167 | 29.6458 | 15 | 15 | 24 | 15.375 | 0.2376 | 7.4459 | 34.7522 | 0.04513 | 66.0417 | 0.14827 | 0.0034553 | 0.27661 | 1.0694 | ON_20140924_MW1007-81_07_00_001.h5
20140924 | MW1007-81 | 7 | A6 | Amoxacillin | 3 | uM | 0.86826 | 1.8188 | 0.030079 | 69.416 | 0.39375 | 44.2226 | 16 | 16 | 18 | 15.8333 | 0.19364 | 12.477 | 51.7147 | 0.045246 | 86.8333 | 0.2822 | 0.003695 | 0.3342 | 0.76369 | ON_20140924_MW1007-81_07_00_001.h5
20140924 | MW1007-81 | 7 | A7 | Amoxacillin | 10 | uM | 1.3259 | 2.2929 | 0.036173 | 52.9374 | 0.39323 | 28.2915 | 14 | 13 | 31 | 13.2903 | 0.24029 | 6.7754 | 27.48 | 0.043785 | 36.7097 | 0.12243 | 0.0021502 | 0.36807 | 1.0483 | ON_20140924_MW1007-81_07_00_001.h5
20140924 | MW1007-81 | 7 | A8 | Amoxacillin | 30 | uM | 3.2359 | 5.6862 | 0.090293 | 64.0769 | 4.9623 | 4.6566 | 13 | 8 | 13 | 8.0769 | 0.27859 | 0.35501 | 65.1708 | 0.090797 | 10.3846 | 0.0097071 | 0.00023202 | 0.43057 | 1.332 | ON_20140924_MW1007-81_07_00_001.h5
20140924 | MW1007-81 | 7 | B1 | Chlorpyrifos | 0 | uM | 0.78088 | 1.1486 | 0.045661 | 37.8819 | 0.32211 | 50.713 | 14 | 9 | 11 | 10.9091 | 0.17384 | 2.7995 | 75.35 | 0.037684 | 25.0909 | 0.044535 | 7.34e-05 | 0.57567 | 1.6255 | ON_20140924_MW1007-81_07_00_001.h5
20140924 | MW1007-81 | 7 | B2 | Chlorpyrifos | 0.03 | uM | 0.28279 | 1.1025 | 0.025744 | 69.684 | 0.13333 | 21.689 | 8 | 3 | 32 | 7.0625 | 0.098456 | 18.1652 | 28.3968 | 0.027875 | 12.4375 | 0.059981 | 0.00085943 | 0.73546 | 1.0236 | ON_20140924_MW1007-81_07_00_001.h5
20140924 | MW1007-81 | 7 | B3 | Chlorpyrifos | 0.1 | uM | 0.89134 | 1.7063 | 0.042517 | 57.4604 | 0.45886 | 35.1976 | 16 | 14 | 21 | 14.619 | 0.26067 | 7.5583 | 41.3 | 0.054819 | 46.2857 | 0.14541 | 0.0025153 | 0.2809 | 0.77935 | ON_20140924_MW1007-81_07_00_001.h5
20140924 | MW1007-81 | 7 | B4 | Chlorpyrifos | 0.3 | uM | 1.0921 | 1.27 | 0.048402 | 63.0397 | 1.3904 | 60.6928 | 12 | 10 | 16 | 14 | 0.19331 | 6.3945 | 56.7633 | 0.078664 | 48.0625 | 0.17858 | 0.0015505 | 0.53631 | 2.3931 | ON_20140924_MW1007-81_07_00_001.h5
20140924 | MW1007-81 | 7 | B5 | Chlorpyrifos | 1 | uM | 1.2708 | 2.288 | 0.043918 | 44.4233 | 0.5748 | 50.6148 | 15 | 15 | 12 | 15.8333 | 0.21179 | 6.669 | 70.3909 | 0.059272 | 95.9167 | 0.13619 | 0.0026926 | 0.31469 | 1.0258 | ON_20140924_MW1007-81_07_00_001.h5
20140924 | MW1007-81 | 7 | B6 | Chlorpyrifos | 3 | uM | 1.2817 | 3.06 | 0.038661 | 64.6817 | 0.43313 | 36.276 | 15 | 15 | 22 | 14.3182 | 0.27513 | 6.0431 | 39.7333 | 0.039288 | 47.6364 | 0.16423 | 0.0028194 | 0.37928 | 1.1264 | ON_20140924_MW1007-81_07_00_001.h5
20140924 | MW1007-81 | 7 | B7 | Chlorpyrifos | 10 | uM | 1.1513 | 1.8655 | 0.062645 | 43.5569 | 0.66243 | 26.5123 | 11 | 7 | 14 | 9.7143 | 0.21554 | 2.0931 | 65.0846 | 0.03074 | 17.2143 | 0.026368 | 0.00041652 | 0.57509 | 1.3745 | ON_20140924_MW1007-81_07_00_001.h5
20140924 | MW1007-81 | 7 | B8 | Chlorpyrifos | 30 | uM | 0 | 0 | NA | 0 | NA | NA | 0 | 0 | 0 | NA | NA | 0 | NA | NA | NA | 0 | 0 | 0 | 0 | ON_20140924_MW1007-81_07_00_001.h5
20140924 | MW1007-81 | 7 | C1 | Chlorpyrifos oxon | 0 | uM | 0.62768 | 0.94 | 0.072218 | 14.9445 | 0.3525 | 59.4835 | 3 | 2 | 0 | NA | NA | 0 | NA | NA | NA | 0.010578 | 2.84e-06 | 1.0122 | 1.1059 | ON_20140924_MW1007-81_07_00_001.h5
20140924 | MW1007-81 | 7 | C2 | Chlorpyrifos oxon | 0.03 | uM | 1.0111 | 1.9286 | 0.03507 | 54.7656 | 0.40843 | 44.4497 | 14 | 14 | 19 | 13.8947 | 0.23244 | 8.9986 | 46.0139 | 0.045439 | 60.6316 | 0.16005 | 0.0031507 | 0.50791 | 0.80619 | ON_20140924_MW1007-81_07_00_001.h5
20140924 | MW1007-81 | 7 | C3 | Chlorpyrifos oxon | 0.1 | uM | 0.78903 | 2.4943 | 0.040825 | 60.8522 | 0.37842 | 49.1006 | 14 | 12 | 16 | 13.4375 | 0.18601 | 7.7865 | 55.5833 | 0.030125 | 48.5 | 0.1177 | 0.001151 | 0.84204 | 1.3926 | ON_20140924_MW1007-81_07_00_001.h5
20140924 | MW1007-81 | 7 | C4 | Chlorpyrifos oxon | 0.3 | uM | 0.81861 | 2.005 | 0.052377 | 59.4231 | 0.46057 | 38.529 | 12 | 7 | 23 | 10.5652 | 0.15083 | 6.4351 | 37.3682 | 0.030745 | 25.1304 | 0.079071 | 0.0007048 | 0.38143 | 1.5572 | ON_20140924_MW1007-81_07_00_001.h5
20140924 | MW1007-81 | 7 | C5 | Chlorpyrifos oxon | 1 | uM | 0.76454 | 1.11 | 0.048237 | 41.1296 | 0.50556 | 56.6879 | 12 | 9 | 13 | 14.4615 | 0.1352 | 8.1226 | 69.025 | 0.022603 | 52.6154 | 0.10615 | 0.001275 | 0.38558 | 1.0544 | ON_20140924_MW1007-81_07_00_001.h5
20140924 | MW1007-81 | 7 | C6 | Chlorpyrifos oxon | 3 | uM | 0.4847 | 1.1314 | 0.061554 | 43.7349 | 0.41513 | 76.6352 | 14 | 8 | 9 | 13.7778 | 0.10771 | 7.1429 | 100.6813 | 0.032998 | 49 | 0.070737 | 0.00031059 | 0.50441 | 1.1675 | ON_20140924_MW1007-81_07_00_001.h5
20140924 | MW1007-81 | 7 | C7 | Chlorpyrifos oxon | 10 | uM | 0.81842 | 1.53 | 0.061629 | 35.5667 | 0.35533 | 40.9063 | 8 | 3 | 1 | 8 | 0.091071 | 0.19367 | NA | NA | 12 | 0.01075 | 1.01e-05 | 0.59789 | 1.991 | ON_20140924_MW1007-81_07_00_001.h5
20140924 | MW1007-81 | 7 | C8 | Chlorpyrifos oxon | 30 | uM | 0.37239 | 0.144 | 0.044141 | 6.357 | 0.182 | 69.198 | 5 | 1 | 0 | NA | NA | 0 | NA | NA | NA | 0.00053485 | 3.57e-06 | 1.3614 | 1.6391 | ON_20140924_MW1007-81_07_00_001.h5
20140924 | MW1007-81 | 7 | D1 | Dexamethasone | 0 | uM | 1.3408 | 2.7369 | 0.061931 | 49.0931 | 0.72864 | 31.8663 | 13 | 11 | 27 | 10.963 | 0.2285 | 4.4046 | 32.5462 | 0.061417 | 25.8519 | 0.052842 | 0.0011076 | 0.41958 | 1.4672 | ON_20140924_MW1007-81_07_00_001.h5
20140924 | MW1007-81 | 7 | D2 | Dexamethasone | 0.03 | uM | 1.5409 | 2.9954 | 0.04963 | 47.8035 | 0.4645 | 47.3929 | 13 | 14 | 15 | 15.4667 | 0.16734 | 6.5953 | 61.2964 | 0.033371 | 80.1333 | 0.14704 | 0.0020866 | 0.30761 | 1.1607 | ON_20140924_MW1007-81_07_00_001.h5
20140924 | MW1007-81 | 7 | D3 | Dexamethasone | 0.1 | uM | 1.7485 | 3.885 | 0.044179 | 50.0949 | 0.57681 | 30.7635 | 16 | 16 | 17 | 15.3529 | 0.26275 | 5.7716 | 54.4188 | 0.045008 | 85.6471 | 0.13244 | 0.0046644 | 0.30203 | 0.60171 | ON_20140924_MW1007-81_07_00_001.h5
20140924 | MW1007-81 | 7 | D4 | Dexamethasone | 0.3 | uM | 1.3625 | 1.9543 | 0.041276 | 55.8506 | 0.63907 | 44.5145 | 14 | 14 | 17 | 15.0588 | 0.20671 | 7.8462 | 51.4875 | 0.053597 | 79.5882 | 0.17063 | 0.0028072 | 0.47496 | 1.0925 | ON_20140924_MW1007-81_07_00_001.h5
20140924 | MW1007-81 | 7 | D5 | Dexamethasone | 1 | uM | 1.8191 | 4.055 | 0.051862 | 43.4196 | 0.51908 | 42.0948 | 12 | 12 | 12 | 14.25 | 0.16075 | 4.3193 | 74.7 | 0.020594 | 71.25 | 0.093818 | 0.0012564 | 0.4048 | 1.0088 | ON_20140924_MW1007-81_07_00_001.h5
20140924 | MW1007-81 | 7 | D6 | Dexamethasone | 3 | uM | 0.97542 | 1.3671 | 0.032576 | 40.7018 | 0.33815 | 56.5097 | 14 | 13 | 13 | 14 | 0.18573 | 9.3093 | 67.6625 | 0.044625 | 88.2308 | 0.1302 | 0.0017201 | 0.51392 | 0.83358 | ON_20140924_MW1007-81_07_00_001.h5
20140924 | MW1007-81 | 7 | D7 | Dexamethasone | 10 | uM | 0.49395 | 1.045 | 0.031352 | 59.8275 | 0.35523 | 70.4105 | 12 | 13 | 12 | 13.8333 | 0.18383 | 17.5271 | 78.2909 | 0.050963 | 79.5 | 0.18817 | 0.0022244 | 0.8823 | 0.71435 | ON_20140924_MW1007-81_07_00_001.h5
20140924 | MW1007-81 | 7 | D8 | Dexamethasone | 30 | uM | 0.34247 | 1.08 | 0.029799 | 53.4742 | 0.21875 | 54.4614 | 11 | 8 | 17 | 14.1765 | 0.10738 | 19.2254 | 55.2094 | 0.014538 | 40.5882 | 0.17124 | 0.00051934 | 0.6511 | 0.9712 | ON_20140924_MW1007-81_07_00_001.h5
20140924 | MW1007-81 | 7 | E1 | Diazepam | 0 | uM | 0.85169 | 2.088 | 0.036724 | 53.9262 | 0.36113 | 29.5089 | 15 | 15 | 26 | 14.0385 | 0.23428 | 8.0747 | 31.396 | 0.041134 | 35.9231 | 0.12071 | 0.0017834 | 0.52674 | 0.95335 | ON_20140924_MW1007-81_07_00_001.h5
20140924 | MW1007-81 | 7 | E2 | Diazepam | 0.03 | uM | 1.0277 | 2.43 | 0.048025 | 51.2397 | 0.44686 | 37.3559 | 14 | 14 | 25 | 13.84 | 0.21667 | 6.3544 | 34.8563 | 0.055412 | 33.16 | 0.11917 | 0.0011187 | 0.50007 | 1.161 | ON_20140924_MW1007-81_07_00_001.h5
20140924 | MW1007-81 | 7 | E3 | Diazepam | 0.1 | uM | 0.93625 | 2.505 | 0.042642 | 64.8029 | 0.53244 | 43.4718 | 16 | 16 | 22 | 14.3636 | 0.20774 | 8.9354 | 41.319 | 0.025071 | 54.8636 | 0.17486 | 0.0025783 | 0.45142 | 1.0143 | ON_20140924_MW1007-81_07_00_001.h5
20140924 | MW1007-81 | 7 | E4 | Diazepam | 0.3 | uM | 0.95117 | 1.716 | 0.055869 | 40.5175 | 0.5695 | 38.6531 | 10 | 8 | 15 | 9.4 | 0.2325 | 4.3428 | 57.2 | 0.050488 | 25.0667 | 0.050806 | 0.00058669 | 0.46289 | 0.87295 | ON_20140924_MW1007-81_07_00_001.h5
20140924 | MW1007-81 | 7 | E5 | Diazepam | 1 | uM | 0.94212 | 2.1273 | 0.061665 | 48.9626 | 0.59764 | 42.9009 | 11 | 11 | 16 | 11.875 | 0.17684 | 7.1105 | 55.53 | 0.071023 | 42.125 | 0.089286 | 0.0012747 | 0.39964 | 0.98749 | ON_20140924_MW1007-81_07_00_001.h5
20140924 | MW1007-81 | 7 | E6 | Diazepam | 3 | uM | 0.69563 | 1.5655 | 0.062509 | 48.3597 | 0.57033 | 56.466 | 11 | 9 | 19 | 11.4737 | 0.13495 | 7.1095 | 44.6639 | 0.038058 | 26.4737 | 0.089391 | 0.00025314 | 0.64466 | 1.2847 | ON_20140924_MW1007-81_07_00_001.h5
20140924 | MW1007-81 | 7 | E7 | Diazepam | 10 | uM | 0.37748 | 1.0477 | 0.048685 | 60.5794 | 0.3704 | 47.5814 | 13 | 5 | 14 | 10.2857 | 0.11187 | 5.1334 | 62.3538 | 0.017299 | 16.3571 | 0.040191 | 0.00022266 | 0.49321 | 1.2888 | ON_20140924_MW1007-81_07_00_001.h5
20140924 | MW1007-81 | 7 | E8 | Diazepam | 30 | uM | 0 | 0 | NA | 0 | NA | NA | 0 | 0 | 0 | NA | NA | 0 | NA | NA | NA | 0 | 0 | 0 | 0 | ON_20140924_MW1007-81_07_00_001.h5
20140924 | MW1007-81 | 7 | F1 | Diphenylhydantoin | 0 | uM | 2.0077 | 3.795 | 0.069564 | 40.7114 | 0.71867 | 21.0513 | 12 | 9 | 30 | 9.1 | 0.29747 | 2.4482 | 29.0414 | 0.080662 | 17.7667 | 0.029457 | 0.00041 | 0.62098 | 1.3799 | ON_20140924_MW1007-81_07_00_001.h5
20140924 | MW1007-81 | 7 | F2 | Diphenylhydantoin | 0.03 | uM | 1.5469 | 2.6 | 0.056475 | 49.3242 | 0.67285 | 32.2368 | 15 | 13 | 20 | 12.55 | 0.32555 | 3.4506 | 46.3447 | 0.064395 | 36.1 | 0.074557 | 0.0011692 | 0.38506 | 0.94616 | ON_20140924_MW1007-81_07_00_001.h5
20140924 | MW1007-81 | 7 | F3 | Diphenylhydantoin | 0.1 | uM | 1.7804 | 3.195 | 0.050507 | 39.0388 | 0.55864 | 26.9906 | 12 | 11 | 36 | 11.6389 | 0.2266 | 6.5904 | 24.0729 | 0.040522 | 35.3611 | 0.10334 | 0.0021457 | 0.23085 | 0.7832 | ON_20140924_MW1007-81_07_00_001.h5
20140924 | MW1007-81 | 7 | F4 | Diphenylhydantoin | 0.3 | uM | 1.2382 | 2.876 | 0.042145 | 48.2647 | 0.42185 | 25.3048 | 15 | 13 | 22 | 13.9091 | 0.25672 | 7.3191 | 37.2857 | 0.074567 | 55.9545 | 0.093646 | 0.0020791 | 0.29318 | 0.73713 | ON_20140924_MW1007-81_07_00_001.h5
20140924 | MW1007-81 | 7 | F5 | Diphenylhydantoin | 1 | uM | 1.576 | 2.8114 | 0.054497 | 59.589 | 0.97986 | 40.8353 | 7 | 7 | 15 | 8.6 | 0.16056 | 4.7055 | 59.5571 | 0.047734 | 31.5333 | 0.13241 | 0.0010318 | 0.46809 | 1.5956 | ON_20140924_MW1007-81_07_00_001.h5
20140924 | MW1007-81 | 7 | F6 | Diphenylhydantoin | 3 | uM | 1.0736 | 1.845 | 0.031643 | 50.3307 | 0.35247 | 38.2611 | 16 | 15 | 22 | 15.0909 | 0.20114 | 7.889 | 36.1571 | 0.059531 | 55.5455 | 0.13789 | 0.0025215 | 0.35526 | 0.8131 | ON_20140924_MW1007-81_07_00_001.h5
20140924 | MW1007-81 | 7 | F7 | Diphenylhydantoin | 10 | uM | 1.3075 | 2.2418 | 0.061324 | 47.0649 | 0.58413 | 32.9682 | 11 | 8 | 21 | 10.381 | 0.21292 | 4.0456 | 39.365 | 0.084426 | 25.1905 | 0.057492 | 0.00075848 | 0.46601 | 1.2264 | ON_20140924_MW1007-81_07_00_001.h5
20140924 | MW1007-81 | 7 | F8 | Diphenylhydantoin | 30 | uM | 1.0873 | 2.46 | 0.065656 | 39.5328 | 0.5848 | 33.324 | 9 | 5 | 24 | 9.25 | 0.10766 | 3.1951 | 32.7826 | 0.026007 | 12.0417 | 0.053756 | 0.00033315 | 0.48899 | 2.0883 | ON_20140924_MW1007-81_07_00_001.h5
20140924 | MW1007-81 | 9 | A1 | Amoxacillin | 0 | uM | 1.1249 | 2.1637 | 0.027153 | 74.1515 | 0.53019 | 33.6574 | 16 | 16 | 39 | 12.4103 | 0.21452 | 15.5268 | 22.9934 | 0.09099 | 64.6154 | 0.3085 | 0.0094802 | 0.36556 | 0.69307 | ON_20140924_MW1007-81_09_00_001.h5
20140924 | MW1007-81 | 9 | A2 | Amoxacillin | 0.03 | uM | 0.68298 | 1.8487 | 0.030988 | 67.3517 | 0.37307 | 46.2991 | 16 | 15 | 44 | 14.0682 | 0.16362 | 18.4595 | 19.6174 | 0.056358 | 41.3409 | 0.26319 | 0.004892 | 0.54952 | 0.81647 | ON_20140924_MW1007-81_09_00_001.h5
20140924 | MW1007-81 | 9 | A3 | Amoxacillin | 0.1 | uM | 1.7675 | 3.435 | 0.025464 | 79.7684 | 0.56056 | 19.6329 | 16 | 16 | 79 | 12.9494 | 0.22004 | 12.3917 | 11.25 | 0.13625 | 40 | 0.34883 | 0.013275 | 0.436 | 0.43428 | ON_20140924_MW1007-81_09_00_001.h5
20140924 | MW1007-81 | 9 | A4 | Amoxacillin | 0.3 | uM | 1.3751 | 2.8613 | 0.0265 | 79.816 | 0.63056 | 26.5298 | 16 | 16 | 38 | 14.6053 | 0.27069 | 13.4022 | 22.8081 | 0.095411 | 69.9737 | 0.32651 | 0.010578 | 0.23232 | 0.48398 | ON_20140924_MW1007-81_09_00_001.h5
20140924 | MW1007-81 | 9 | A5 | Amoxacillin | 1 | uM | 1.4229 | 2.235 | 0.023575 | 87.3849 | 0.75444 | 27.0596 | 16 | 16 | 41 | 12.4146 | 0.27277 | 10.8232 | 21.03 | 0.15026 | 54.1951 | 0.39287 | 0.013566 | 0.45523 | 0.79622 | ON_20140924_MW1007-81_09_00_001.h5
20140924 | MW1007-81 | 9 | A6 | Amoxacillin | 3 | uM | 1.1528 | 2.145 | 0.020804 | 85.2166 | 0.53894 | 30.2346 | 16 | 16 | 38 | 13.4737 | 0.25402 | 12.3256 | 23.0324 | 0.12477 | 53.9474 | 0.42422 | 0.012352 | 0.67021 | 0.39525 | ON_20140924_MW1007-81_09_00_001.h5
20140924 | MW1007-81 | 9 | A7 | Amoxacillin | 10 | uM | 1.2232 | 2.2012 | 0.027983 | 80.0923 | 0.62838 | 29.9344 | 16 | 16 | 37 | 12 | 0.23346 | 13.6843 | 24.0667 | 0.1258 | 65.2703 | 0.34414 | 0.010444 | 0.24171 | 0.7129 | ON_20140924_MW1007-81_09_00_001.h5
20140924 | MW1007-81 | 9 | A8 | Amoxacillin | 30 | uM | 1.9607 | 2.8312 | 0.042272 | 68.1178 | 1.0414 | 26.7909 | 16 | 15 | 38 | 14.1053 | 0.32003 | 8.5157 | 21.7027 | 0.091355 | 63.3947 | 0.17625 | 0.0064312 | 0.68153 | 1.0347 | ON_20140924_MW1007-81_09_00_001.h5
20140924 | MW1007-81 | 9 | B1 | Chlorpyrifos | 0 | uM | 1.179 | 2.6325 | 0.038 | 69.2643 | 0.647 | 33.3567 | 16 | 15 | 35 | 13.7714 | 0.23716 | 11.9687 | 24.3044 | 0.045199 | 58.1714 | 0.19344 | 0.0059123 | 0.44192 | 0.79034 | ON_20140924_MW1007-81_09_00_001.h5
20140924 | MW1007-81 | 9 | B2 | Chlorpyrifos | 0.03 | uM | 0.63003 | 1.6612 | 0.027022 | 82.9366 | 0.44843 | 34.6987 | 16 | 14 | 25 | 15 | 0.25771 | 18.2068 | 34.2563 | 0.056621 | 66.2 | 0.30649 | 0.0060448 | 0.54226 | 0.97269 | ON_20140924_MW1007-81_09_00_001.h5
20140924 | MW1007-81 | 9 | B3 | Chlorpyrifos | 0.1 | uM | 1.4545 | 2.5275 | 0.023824 | 79.6254 | 0.58988 | 26.0862 | 16 | 16 | 49 | 13.4082 | 0.22706 | 12.3517 | 18.1677 | 0.10339 | 52.898 | 0.36701 | 0.012888 | 0.28015 | 0.51289 | ON_20140924_MW1007-81_09_00_001.h5
20140924 | MW1007-81 | 9 | B4 | Chlorpyrifos | 0.3 | uM | 0.77125 | 1.624 | 0.026589 | 75.8142 | 0.51327 | 41.8916 | 15 | 15 | 19 | 15.8421 | 0.20375 | 19.8991 | 44.6167 | 0.016161 | 110 | 0.34493 | 0.0064054 | 0.42557 | 1.2126 | ON_20140924_MW1007-81_09_00_001.h5
20140924 | MW1007-81 | 9 | B5 | Chlorpyrifos | 1 | uM | 0.80324 | 1.6238 | 0.016864 | 83.0395 | 0.36388 | 37.8776 | 16 | 16 | 20 | 16 | 0.22743 | 22.0036 | 43.6763 | 0.025043 | 127.5 | 0.46486 | 0.011174 | 0.44228 | 0.40267 | ON_20140924_MW1007-81_09_00_001.h5
20140924 | MW1007-81 | 9 | B6 | Chlorpyrifos | 3 | uM | 0.73842 | 1.524 | 0.020515 | 82.2252 | 0.43573 | 39.0493 | 15 | 15 | 19 | 14.8947 | 0.2329 | 18.8962 | 43.5972 | 0.038641 | 99.4737 | 0.38104 | 0.0084367 | 0.40586 | 0.51142 | ON_20140924_MW1007-81_09_00_001.h5
20140924 | MW1007-81 | 9 | B7 | Chlorpyrifos | 10 | uM | 0.72985 | 1.492 | 0.032033 | 76.2185 | 0.592 | 42.5441 | 15 | 15 | 21 | 14.1429 | 0.22851 | 13.1787 | 42.105 | 0.030206 | 61.9524 | 0.25856 | 0.0056144 | 0.35626 | 0.99803 | ON_20140924_MW1007-81_09_00_001.h5
20140924 | MW1007-81 | 9 | B8 | Chlorpyrifos | 30 | uM | 0 | 0 | NA | 0 | NA | NA | 0 | 0 | 0 | NA | NA | 0 | NA | NA | NA | 0 | 0 | 0 | 0 | ON_20140924_MW1007-81_09_00_001.h5
20140924 | MW1007-81 | 9 | C1 | Chlorpyrifos oxon | 0 | uM | 0.70386 | 1.806 | 0.051203 | 68.3665 | 0.46767 | 27.3512 | 10 | 6 | 19 | 7.5263 | 0.14897 | 6.6273 | 39.8333 | 0.035316 | 22.4211 | 0.066671 | 0.00087601 | 0.52821 | 1.1448 | ON_20140924_MW1007-81_09_00_001.h5
20140924 | MW1007-81 | 9 | C2 | Chlorpyrifos oxon | 0.03 | uM | 1.1271 | 2.3438 | 0.018093 | 86.0062 | 0.43131 | 29.7618 | 16 | 16 | 36 | 14.25 | 0.21511 | 15.4665 | 23.67 | 0.090143 | 69.8611 | 0.4519 | 0.013209 | 0.47629 | 0.61536 | ON_20140924_MW1007-81_09_00_001.h5
20140924 | MW1007-81 | 9 | C3 | Chlorpyrifos oxon | 0.1 | uM | 0.69318 | 1.4829 | 0.014951 | 84.5144 | 0.32686 | 41.5323 | 14 | 14 | 19 | 14.6316 | 0.2354 | 22.3576 | 47.3139 | 0.028593 | 103.3158 | 0.4529 | 0.0090538 | 0.42304 | 0.49603 | ON_20140924_MW1007-81_09_00_001.h5
20140924 | MW1007-81 | 9 | C4 | Chlorpyrifos oxon | 0.3 | uM | 1.3062 | 2.964 | 0.036332 | 76.8974 | 0.67127 | 22.016 | 15 | 15 | 49 | 14.3878 | 0.20338 | 18.9382 | 18.2479 | 0.030551 | 68.2857 | 0.32602 | 0.0091227 | 0.27737 | 0.76435 | ON_20140924_MW1007-81_09_00_001.h5
20140924 | MW1007-81 | 9 | C5 | Chlorpyrifos oxon | 1 | uM | 1.144 | 2.5913 | 0.019942 | 83.3276 | 0.39275 | 25.9271 | 16 | 16 | 31 | 16 | 0.24628 | 18.9325 | 27.9817 | 0.038116 | 100.8065 | 0.43487 | 0.012047 | 0.31464 | 0.91654 | ON_20140924_MW1007-81_09_00_001.h5
20140924 | MW1007-81 | 9 | C6 | Chlorpyrifos oxon | 3 | uM | 0.84108 | 2.475 | 0.037998 | 71.8935 | 0.48327 | 28.0226 | 16 | 15 | 29 | 14.7241 | 0.17428 | 19.8599 | 29.0196 | 0.03109 | 83.1034 | 0.24771 | 0.0055014 | 0.33354 | 0.97712 | ON_20140924_MW1007-81_09_00_001.h5
20140924 | MW1007-81 | 9 | C7 | Chlorpyrifos oxon | 10 | uM | 0.58506 | 1.8643 | 0.052351 | 50.0683 | 0.37515 | 50.8329 | 14 | 13 | 18 | 13.8333 | 0.1374 | 9.5941 | 42.3441 | 0.027387 | 40.0556 | 0.12238 | 0.00068988 | 0.57777 | 1.359 | ON_20140924_MW1007-81_09_00_001.h5
20140924 | MW1007-81 | 9 | C8 | Chlorpyrifos oxon | 30 | uM | 0.1888 | 0.7275 | 0.039665 | 67.4847 | 0.25983 | 64.5753 | 8 | 6 | 11 | 8.7273 | 0.17833 | 12.6805 | 74.41 | 0.054714 | 18.3636 | 0.06454 | 0 | 1.0059 | 1.1467 | ON_20140924_MW1007-81_09_00_001.h5
20140924 | MW1007-81 | 9 | D1 | Dexamethasone | 0 | uM | 1.643 | 3.096 | 0.037634 | 78.1016 | 0.83873 | 19.409 | 15 | 15 | 58 | 11.8448 | 0.23516 | 12.545 | 15.107 | 0.1171 | 48.069 | 0.26675 | 0.0082892 | 0.54256 | 1.0667 | ON_20140924_MW1007-81_09_00_001.h5
20140924 | MW1007-81 | 9 | D2 | Dexamethasone | 0.03 | uM | 1.291 | 2.6571 | 0.024515 | 77.6019 | 0.50829 | 29.4831 | 14 | 14 | 30 | 12.6333 | 0.22197 | 16.2384 | 28.8793 | 0.09186 | 88.2667 | 0.2835 | 0.010402 | 0.39508 | 0.688 | ON_20140924_MW1007-81_09_00_001.h5
20140924 | MW1007-81 | 9 | D3 | Dexamethasone | 0.1 | uM | 1.6733 | 2.3963 | 0.022198 | 80.4592 | 0.72462 | 24.4381 | 16 | 16 | 58 | 12.1897 | 0.21462 | 14.8704 | 15.1018 | 0.11955 | 61.8966 | 0.39528 | 0.015862 | 0.46371 | 1.0911 | ON_20140924_MW1007-81_09_00_001.h5
20140924 | MW1007-81 | 9 | D4 | Dexamethasone | 0.3 | uM | 0.96826 | 2.0775 | 0.024409 | 81.2506 | 0.5055 | 29.5411 | 16 | 16 | 31 | 15.4194 | 0.23137 | 20.952 | 28.6283 | 0.048361 | 94.4194 | 0.35358 | 0.0090506 | 0.41766 | 0.6376 | ON_20140924_MW1007-81_09_00_001.h5
20140924 | MW1007-81 | 9 | D5 | Dexamethasone | 1 | uM | 1.1768 | 3.0343 | 0.027766 | 79.4323 | 0.46443 | 28.2381 | 14 | 14 | 31 | 12 | 0.19557 | 13.4617 | 29.5717 | 0.065181 | 64.5161 | 0.3201 | 0.0081672 | 0.35214 | 0.63062 | ON_20140924_MW1007-81_09_00_001.h5
20140924 | MW1007-81 | 9 | D6 | Dexamethasone | 3 | uM | 1.2468 | 2.2687 | 0.019723 | 81.2229 | 0.45138 | 28.6522 | 16 | 16 | 40 | 13.55 | 0.20727 | 18.012 | 20.6526 | 0.082763 | 81 | 0.38627 | 0.013379 | 0.38686 | 0.62565 | ON_20140924_MW1007-81_09_00_001.h5
20140924 | MW1007-81 | 9 | D7 | Dexamethasone | 10 | uM | 1.2486 | 2.5537 | 0.029694 | 83.0416 | 0.54837 | 29.1705 | 16 | 16 | 27 | 15.2222 | 0.24165 | 19.0785 | 30.5442 | 0.049507 | 127.2963 | 0.38126 | 0.012407 | 0.48943 | 0.53981 | ON_20140924_MW1007-81_09_00_001.h5
20140924 | MW1007-81 | 9 | D8 | Dexamethasone | 30 | uM | 0.92453 | 1.5375 | 0.029661 | 82.323 | 0.66525 | 37.2654 | 16 | 16 | 20 | 16 | 0.28503 | 19.5592 | 40.8158 | 0.052292 | 130.45 | 0.34098 | 0.0080967 | 0.48099 | 0.6141 | ON_20140924_MW1007-81_09_00_001.h5
20140924 | MW1007-81 | 9 | E1 | Diazepam | 0 | uM | 1.9437 | 3.4238 | 0.030655 | 79.9437 | 0.76356 | 17.3836 | 16 | 16 | 48 | 14.5417 | 0.29639 | 11.9562 | 17.6436 | 0.11195 | 69.8542 | 0.29064 | 0.01171 | 0.55824 | 1.0124 | ON_20140924_MW1007-81_09_00_001.h5
20140924 | MW1007-81 | 9 | E2 | Diazepam | 0.03 | uM | 1.208 | 2.6025 | 0.036699 | 79.9807 | 0.75287 | 29.8588 | 16 | 16 | 32 | 14.1562 | 0.2209 | 12.0776 | 27.3468 | 0.054882 | 65.7812 | 0.30674 | 0.0077228 | 0.50582 | 0.64933 | ON_20140924_MW1007-81_09_00_001.h5
20140924 | MW1007-81 | 9 | E3 | Diazepam | 0.1 | uM | 0.72829 | 1.632 | 0.033657 | 73.1286 | 0.60329 | 38.459 | 15 | 14 | 55 | 10.7455 | 0.14259 | 21.0131 | 15.5731 | 0.069769 | 37.6364 | 0.29308 | 0.0061779 | 0.4608 | 0.66161 | ON_20140924_MW1007-81_09_00_001.h5
20140924 | MW1007-81 | 9 | E4 | Diazepam | 0.3 | uM | 0.53634 | 0.98182 | 0.041352 | 70.8597 | 0.80255 | 62.8099 | 11 | 11 | 19 | 11.4211 | 0.18417 | 16.3971 | 39.5694 | 0.051594 | 46.9474 | 0.24661 | 0.0038702 | 0.7224 | 0.79168 | ON_20140924_MW1007-81_09_00_001.h5
20140924 | MW1007-81 | 9 | E5 | Diazepam | 1 | uM | 0.69924 | 1.368 | 0.047094 | 66.4904 | 0.71586 | 60.0931 | 15 | 14 | 29 | 10.8276 | 0.14918 | 13.7978 | 29.6571 | 0.065342 | 45 | 0.2032 | 0.0031436 | 0.5608 | 0.67412 | ON_20140924_MW1007-81_09_00_001.h5
20140924 | MW1007-81 | 9 | E6 | Diazepam | 3 | uM | 0.60986 | 1.4 | 0.040584 | 58.5835 | 0.54931 | 53.7726 | 15 | 13 | 45 | 10.8 | 0.13724 | 16.1474 | 19.4466 | 0.055699 | 29.6 | 0.2037 | 0.0035169 | 0.52953 | 0.78395 | ON_20140924_MW1007-81_09_00_001.h5
20140924 | MW1007-81 | 9 | E7 | Diazepam | 10 | uM | 0.62261 | 1.7588 | 0.046421 | 55.6014 | 0.42719 | 43.6677 | 16 | 16 | 43 | 12.3953 | 0.12649 | 17.2437 | 21.1667 | 0.042846 | 36.0233 | 0.19922 | 0.0028068 | 0.50067 | 0.83865 | ON_20140924_MW1007-81_09_00_001.h5
20140924 | MW1007-81 | 9 | E8 | Diazepam | 30 | uM | 0.29341 | 0.415 | 0.012204 | 31.1445 | 0.065 | 69.5422 | 12 | 4 | 50 | 12.16 | 0.088331 | 63.36 | 17.148 | 0.012619 | 41.26 | 0.39961 | 0.0044558 | 0.28135 | 0.59535 | ON_20140924_MW1007-81_09_00_001.h5
20140924 | MW1007-81 | 9 | F1 | Diphenylhydantoin | 0 | uM | 1.5564 | 2.1857 | 0.055319 | 70.6471 | 1.2826 | 25.9604 | 14 | 14 | 38 | 14.0263 | 0.30257 | 8.4001 | 19.4608 | 0.17189 | 43.6053 | 0.14989 | 0.0041073 | 0.66142 | 1.096 | ON_20140924_MW1007-81_09_00_001.h5
20140924 | MW1007-81 | 9 | F2 | Diphenylhydantoin | 0.03 | uM | 1.9052 | 2.1713 | 0.038592 | 71.7832 | 1.3496 | 34.7804 | 16 | 16 | 25 | 14.32 | 0.28752 | 6.8648 | 35.6333 | 0.086246 | 75.48 | 0.25132 | 0.010286 | 0.40728 | 0.62431 | ON_20140924_MW1007-81_09_00_001.h5
20140924 | MW1007-81 | 9 | F3 | Diphenylhydantoin | 0.1 | uM | 1.8554 | 3.3 | 0.046154 | 60.4279 | 0.85386 | 19.5466 | 14 | 14 | 83 | 10.5783 | 0.15906 | 11.9787 | 10.5555 | 0.11197 | 33.8795 | 0.19544 | 0.0070579 | 0.31734 | 0.56481 | ON_20140924_MW1007-81_09_00_001.h5
20140924 | MW1007-81 | 9 | F4 | Diphenylhydantoin | 0.3 | uM | 1.6589 | 2.904 | 0.038012 | 80.8291 | 0.9546 | 22.9618 | 15 | 15 | 51 | 11.098 | 0.23013 | 12.3674 | 17.717 | 0.11849 | 54.4118 | 0.2591 | 0.0093689 | 0.41848 | 0.52217 | ON_20140924_MW1007-81_09_00_001.h5
20140924 | MW1007-81 | 9 | F5 | Diphenylhydantoin | 1 | uM | 1.6038 | 2.7867 | 0.033338 | 78.5442 | 0.74333 | 24.0817 | 9 | 9 | 30 | 8.5 | 0.24781 | 10.1183 | 28.2879 | 0.088487 | 43.9 | 0.27578 | 0.0070602 | 0.31153 | 0.53053 | ON_20140924_MW1007-81_09_00_001.h5
20140924 | MW1007-81 | 9 | F6 | Diphenylhydantoin | 3 | uM | 1.6994 | 2.6625 | 0.029232 | 82.573 | 0.82962 | 24.6766 | 16 | 16 | 39 | 13.3077 | 0.26801 | 10.7019 | 21.3053 | 0.11639 | 67.2821 | 0.32924 | 0.012192 | 0.36562 | 1.6709 | ON_20140924_MW1007-81_09_00_001.h5
20140924 | MW1007-81 | 9 | F7 | Diphenylhydantoin | 10 | uM | 1.6956 | 3.864 | 0.047954 | 70.9826 | 0.74953 | 23.6833 | 15 | 15 | 33 | 13.8788 | 0.2711 | 8.3497 | 26.4016 | 0.058159 | 58.0303 | 0.20044 | 0.0052247 | 0.28499 | 0.77278 | ON_20140924_MW1007-81_09_00_001.h5
20140924 | MW1007-81 | 9 | F8 | Diphenylhydantoin | 30 | uM | 0.96916 | 2.355 | 0.035189 | 61.0221 | 0.37788 | 32.8067 | 16 | 16 | 36 | 14.8611 | 0.27801 | 11.9145 | 23.8929 | 0.067141 | 46.2778 | 0.19387 | 0.0044298 | 0.26786 | 0.72624 | ON_20140924_MW1007-81_09_00_001.h5
20140924 | MW1007-84 | 12 | A1 | Amoxacillin | 0 | uM | 2.6916 | 7.7812 | 0.04629 | 71.7579 | 0.65273 | 10.8578 | 16 | 15 | 305 | 8.8262 | 0.11728 | 21.2173 | 2.9184 | 0.056961 | 27.0295 | 0.19476 | 0.0095094 | 0.58207 | 1.0421 | ON_20140924_MW1007-84_12_00_001.h5
20140924 | MW1007-84 | 12 | A2 | Amoxacillin | 0.03 | uM | 2.2564 | 5.008 | 0.021648 | 74.2151 | 0.3696 | 14.0421 | 15 | 15 | 169 | 11.1538 | 0.12386 | 26.5416 | 5.2625 | 0.066756 | 47.9586 | 0.36163 | 0.016748 | 0.57345 | 0.42488 | ON_20140924_MW1007-84_12_00_001.h5
20140924 | MW1007-84 | 12 | A3 | Amoxacillin | 0.1 | uM | 2.3964 | 7.155 | 0.027628 | 82.3116 | 0.42756 | 10.3553 | 16 | 16 | 194 | 11.8299 | 0.1621 | 26.8226 | 4.6158 | 0.070362 | 47.8299 | 0.32517 | 0.017389 | 0.24763 | 0.61119 | ON_20140924_MW1007-84_12_00_001.h5
20140924 | MW1007-84 | 12 | A4 | Amoxacillin | 0.3 | uM | 0.89292 | 2.8425 | 0.02437 | 77.501 | 0.36944 | 30.7557 | 16 | 16 | 59 | 11.9153 | 0.12669 | 26.0978 | 15.3819 | 0.059136 | 57.0169 | 0.35575 | 0.0088156 | 0.6184 | 0.777 | ON_20140924_MW1007-84_12_00_001.h5
20140924 | MW1007-84 | 12 | A5 | Amoxacillin | 1 | uM | 1.7259 | 5.175 | 0.027743 | 80.4238 | 0.41044 | 12.5868 | 16 | 16 | 110 | 12.7091 | 0.16262 | 25.3071 | 8.1133 | 0.080759 | 57.3182 | 0.34084 | 0.013933 | 0.44313 | 0.47951 | ON_20140924_MW1007-84_12_00_001.h5
20140924 | MW1007-84 | 12 | A6 | Amoxacillin | 3 | uM | 1.6699 | 4.3414 | 0.033081 | 78.3806 | 0.62414 | 19.0676 | 14 | 14 | 73 | 11.3151 | 0.18224 | 17.5983 | 12.0014 | 0.069387 | 50.8493 | 0.29288 | 0.010301 | 0.45916 | 0.72902 | ON_20140924_MW1007-84_12_00_001.h5
20140924 | MW1007-84 | 12 | A7 | Amoxacillin | 10 | uM | 1.6909 | 4.2038 | 0.029784 | 72.6559 | 0.43825 | 17.7843 | 16 | 16 | 74 | 12.3378 | 0.15892 | 16.2106 | 11.6979 | 0.052251 | 53.473 | 0.30706 | 0.011276 | 0.58211 | 0.84322 | ON_20140924_MW1007-84_12_00_001.h5
20140924 | MW1007-84 | 12 | A8 | Amoxacillin | 30 | uM | 1.2381 | 3.0263 | 0.019556 | 85.1382 | 0.38144 | 23.3119 | 16 | 16 | 91 | 14.5714 | 0.14073 | 34.8347 | 9.6228 | 0.066322 | 68.4176 | 0.54319 | 0.017426 | 0.58317 | 0.59664 | ON_20140924_MW1007-84_12_00_001.h5
20140924 | MW1007-84 | 12 | B1 | Chlorpyrifos | 0 | uM | 1.4269 | 4.1813 | 0.021518 | 71.9014 | 0.28353 | 17.1129 | 16 | 15 | 118 | 12.6186 | 0.13399 | 28.9043 | 7.4722 | 0.04764 | 50.4576 | 0.34582 | 0.012095 | 0.61186 | 1.3338 | ON_20140924_MW1007-84_12_00_001.h5
20140924 | MW1007-84 | 12 | B2 | Chlorpyrifos | 0.03 | uM | 1.1147 | 2.9737 | 0.022498 | 65.2238 | 0.31543 | 27.7071 | 16 | 14 | 95 | 11.7368 | 0.12499 | 32.2665 | 9.3548 | 0.040942 | 54.6526 | 0.32221 | 0.010714 | 0.60414 | 0.78799 | ON_20140924_MW1007-84_12_00_001.h5
20140924 | MW1007-84 | 12 | B3 | Chlorpyrifos | 0.1 | uM | 0.92555 | 3.5888 | 0.028924 | 67.4452 | 0.27762 | 26.2378 | 16 | 13 | 107 | 11.6636 | 0.15107 | 26.8169 | 8.3901 | 0.048086 | 33.486 | 0.25462 | 0.0067475 | 0.39212 | 0.81563 | ON_20140924_MW1007-84_12_00_001.h5
20140924 | MW1007-84 | 12 | B4 | Chlorpyrifos | 0.3 | uM | 1.1444 | 3.525 | 0.021713 | 73.1569 | 0.33919 | 26.229 | 16 | 16 | 74 | 12.3649 | 0.16561 | 23.523 | 11.9836 | 0.063096 | 52.5135 | 0.3378 | 0.0086418 | 0.41445 | 0.9137 | ON_20140924_MW1007-84_12_00_001.h5
20140924 | MW1007-84 | 12 | B5 | Chlorpyrifos | 1 | uM | 1.0176 | 3.2437 | 0.014364 | 89.2829 | 0.22894 | 18.8021 | 16 | 16 | 59 | 15.5085 | 0.1481 | 34.4656 | 15.1362 | 0.045619 | 85.8136 | 0.5801 | 0.015471 | 0.5916 | 0.41309 | ON_20140924_MW1007-84_12_00_001.h5
20140924 | MW1007-84 | 12 | B6 | Chlorpyrifos | 3 | uM | 0.86466 | 2.8537 | 0.024109 | 72.7709 | 0.30627 | 29.7203 | 16 | 15 | 59 | 13.3051 | 0.1364 | 23.8824 | 14.9862 | 0.042696 | 50.5254 | 0.33236 | 0.0074055 | 0.50731 | 0.72215 | ON_20140924_MW1007-84_12_00_001.h5
20140924 | MW1007-84 | 12 | B7 | Chlorpyrifos | 10 | uM | 0.84831 | 2.5275 | 0.034907 | 60.2081 | 0.36271 | 37.8689 | 16 | 14 | 86 | 9.8372 | 0.15558 | 17.1893 | 10.3176 | 0.060299 | 24.4767 | 0.17749 | 0.0035609 | 0.57654 | 1.1974 | ON_20140924_MW1007-84_12_00_001.h5
20140924 | MW1007-84 | 12 | B8 | Chlorpyrifos | 30 | uM | 0 | 0 | NA | 0 | NA | NA | 0 | 0 | 0 | NA | NA | 0 | NA | NA | NA | 0 | 0 | 0 | 0 | ON_20140924_MW1007-84_12_00_001.h5
20140924 | MW1007-84 | 12 | C1 | Chlorpyrifos oxon | 0 | uM | 1.1555 | 3.8957 | 0.026029 | 73.0954 | 0.30357 | 24.0156 | 14 | 14 | 100 | 11.66 | 0.14216 | 28.0435 | 8.9667 | 0.047777 | 41.28 | 0.3041 | 0.0085631 | 0.77947 | 0.89387 | ON_20140924_MW1007-84_12_00_001.h5
20140924 | MW1007-84 | 12 | C2 | Chlorpyrifos oxon | 0.03 | uM | 1.0517 | 3.3525 | 0.023267 | 73.9484 | 0.295 | 25.6073 | 16 | 16 | 90 | 12.9778 | 0.14854 | 31.1948 | 9.3039 | 0.04079 | 52.6222 | 0.3506 | 0.010517 | 0.55296 | 1.0124 | ON_20140924_MW1007-84_12_00_001.h5
20140924 | MW1007-84 | 12 | C3 | Chlorpyrifos oxon | 0.1 | uM | 1.0071 | 3.324 | 0.02423 | 75.0303 | 0.28364 | 26.3129 | 15 | 14 | 62 | 11.4355 | 0.15714 | 25.5015 | 14.0377 | 0.059685 | 56.1774 | 0.29358 | 0.0072758 | 0.72236 | 1.1407 | ON_20140924_MW1007-84_12_00_001.h5
20140924 | MW1007-84 | 12 | C4 | Chlorpyrifos oxon | 0.3 | uM | 0.93257 | 3.212 | 0.024557 | 68.4195 | 0.26173 | 25.2283 | 15 | 15 | 116 | 13.4569 | 0.12717 | 38.7127 | 7.5104 | 0.089438 | 42.3103 | 0.37316 | 0.0095907 | 0.68762 | 0.529 | ON_20140924_MW1007-84_12_00_001.h5
20140924 | MW1007-84 | 12 | C5 | Chlorpyrifos oxon | 1 | uM | 0.79765 | 2.7133 | 0.054019 | 50.0592 | 0.41817 | 28.538 | 9 | 6 | 44 | 6.4773 | 0.091343 | 10.7777 | 19.764 | 0.03199 | 16 | 0.053377 | 0.0013332 | 1.1699 | 1.4499 | ON_20140924_MW1007-84_12_00_001.h5
20140924 | MW1007-84 | 12 | C6 | Chlorpyrifos oxon | 3 | uM | 0.48788 | 1.3473 | 0.03861 | 42.281 | 0.22567 | 29.4992 | 11 | 6 | 59 | 10.2712 | 0.094532 | 27.48 | 14.6828 | 0.018792 | 23.2881 | 0.13268 | 0.0016177 | 0.59586 | 1.1615 | ON_20140924_MW1007-84_12_00_001.h5
20140924 | MW1007-84 | 12 | C7 | Chlorpyrifos oxon | 10 | uM | 0.37421 | 1.23 | 0.041836 | 46.8155 | 0.2215 | 26.081 | 8 | 4 | 39 | 7.2051 | 0.1069 | 18.1786 | 21.4145 | 0.021876 | 13 | 0.094314 | 0.00055227 | 0.80316 | 1.2415 | ON_20140924_MW1007-84_12_00_001.h5
20140924 | MW1007-84 | 12 | C8 | Chlorpyrifos oxon | 30 | uM | 0.50874 | 2.7 | 0.057272 | 61.874 | 0.339 | 20.127 | 1 | 1 | 0 | NA | NA | 0 | NA | NA | NA | 0.0096323 | 0 | 2.1123 | 2.1902 | ON_20140924_MW1007-84_12_00_001.h5
20140924 | MW1007-84 | 12 | D1 | Dexamethasone | 0 | uM | 1.6925 | 4.5788 | 0.019425 | 75.804 | 0.29063 | 17.2001 | 16 | 16 | 157 | 13.3121 | 0.14211 | 36.7454 | 5.5939 | 0.088972 | 57.1847 | 0.42684 | 0.018046 | 0.56429 | 0.38473 | ON_20140924_MW1007-84_12_00_001.h5
20140924 | MW1007-84 | 12 | D2 | Dexamethasone | 0.03 | uM | 1.2151 | 4.32 | 0.018627 | 77.9225 | 0.23693 | 17.4264 | 15 | 14 | 93 | 12.4301 | 0.15091 | 29.8571 | 9.45 | 0.057821 | 52.7957 | 0.34771 | 0.010935 | 0.61063 | 0.65499 | ON_20140924_MW1007-84_12_00_001.h5
20140924 | MW1007-84 | 12 | D3 | Dexamethasone | 0.1 | uM | 0.94557 | 2.1525 | 0.023563 | 79.2769 | 0.44944 | 29.5992 | 16 | 16 | 51 | 13.3333 | 0.17363 | 21.2674 | 17.655 | 0.071293 | 56.9216 | 0.38218 | 0.01038 | 0.85004 | 0.59108 | ON_20140924_MW1007-84_12_00_001.h5
20140924 | MW1007-84 | 12 | D4 | Dexamethasone | 0.3 | uM | 1.0882 | 2.8912 | 0.023916 | 70.328 | 0.34306 | 30.1424 | 16 | 16 | 57 | 13.3684 | 0.15774 | 28.646 | 14.6188 | 0.04944 | 78.9474 | 0.35835 | 0.010604 | 0.6133 | 0.64011 | ON_20140924_MW1007-84_12_00_001.h5
20140924 | MW1007-84 | 12 | D5 | Dexamethasone | 1 | uM | 0.82565 | 2.172 | 0.035248 | 69.0691 | 0.47715 | 38.2322 | 15 | 13 | 55 | 9.5636 | 0.13447 | 18.3818 | 15.913 | 0.063419 | 37.3818 | 0.22898 | 0.0056575 | 0.84199 | 0.86111 | ON_20140924_MW1007-84_12_00_001.h5
20140924 | MW1007-84 | 12 | D6 | Dexamethasone | 3 | uM | 1.7959 | 4.5214 | 0.018489 | 87.7312 | 0.34657 | 16.0466 | 14 | 14 | 105 | 11.4857 | 0.18011 | 25.1472 | 8.55 | 0.072839 | 54.5048 | 0.39436 | 0.016465 | 0.71473 | 0.90852 | ON_20140924_MW1007-84_12_00_001.h5
20140924 | MW1007-84 | 12 | D7 | Dexamethasone | 10 | uM | 1.2047 | 2.8462 | 0.027893 | 79.8508 | 0.48625 | 26.077 | 16 | 16 | 64 | 12.2969 | 0.20916 | 16.9915 | 13.7024 | 0.085826 | 46.1719 | 0.33083 | 0.010961 | 0.88062 | 0.76327 | ON_20140924_MW1007-84_12_00_001.h5
20140924 | MW1007-84 | 12 | D8 | Dexamethasone | 30 | uM | 1.5118 | 2.94 | 0.01436 | 81.109 | 0.32714 | 19.7955 | 15 | 14 | 84 | 11.6548 | 0.1464 | 27.7303 | 10.641 | 0.068999 | 67.619 | 0.40834 | 0.017206 | 0.65765 | 1.1619 | ON_20140924_MW1007-84_12_00_001.h5
20140924 | MW1007-84 | 12 | E1 | Diazepam | 0 | uM | 2.1757 | 6.812 | 0.022185 | 75.0808 | 0.2844 | 10.9181 | 15 | 15 | 170 | 12.1647 | 0.16486 | 28.2187 | 5.2429 | 0.06055 | 48.8765 | 0.33219 | 0.015379 | 0.3052 | 0.74839 | ON_20140924_MW1007-84_12_00_001.h5
20140924 | MW1007-84 | 12 | E2 | Diazepam | 0.03 | uM | 0.65712 | 1.8188 | 0.032812 | 72.5403 | 0.4892 | 37.1319 | 16 | 15 | 89 | 11.8202 | 0.13088 | 29.8124 | 9.9733 | 0.04785 | 31.7753 | 0.33947 | 0.0069458 | 1.1809 | 0.98636 | ON_20140924_MW1007-84_12_00_001.h5
20140924 | MW1007-84 | 12 | E3 | Diazepam | 0.1 | uM | 0.88218 | 2.192 | 0.031957 | 69.8437 | 0.52827 | 37.4631 | 15 | 15 | 75 | 11.48 | 0.13678 | 18.8693 | 12.0223 | 0.052787 | 30.1733 | 0.28088 | 0.0066649 | 1.2628 | 0.90636 | ON_20140924_MW1007-84_12_00_001.h5
20140924 | MW1007-84 | 12 | E4 | Diazepam | 0.3 | uM | 0.10252 | 0.34 | 0.017901 | 90.8875 | 0.1295 | 85.5875 | 6 | 4 | 9 | 16 | 0.090914 | 61.4338 | 71.1875 | 0.019738 | 75.2222 | 0.67561 | 0 | 1.1832 | 4.3848 | ON_20140924_MW1007-84_12_00_001.h5
20140924 | MW1007-84 | 12 | E5 | Diazepam | 1 | uM | 0.60285 | 1.695 | 0.044319 | 60.7518 | 0.55067 | 33.9341 | 12 | 9 | 43 | 9.8372 | 0.11025 | 21.3905 | 18.6869 | 0.027141 | 32.6279 | 0.21959 | 0.0030405 | 1.1086 | 0.63081 | ON_20140924_MW1007-84_12_00_001.h5
20140924 | MW1007-84 | 12 | E6 | Diazepam | 3 | uM | 0.66986 | 1.755 | 0.032123 | 60.2317 | 0.36133 | 32.2051 | 16 | 15 | 60 | 11.85 | 0.1049 | 23.3195 | 14.3136 | 0.044399 | 37.5833 | 0.2899 | 0.0055006 | 1.1321 | 1.0472 | ON_20140924_MW1007-84_12_00_001.h5
20140924 | MW1007-84 | 12 | E7 | Diazepam | 10 | uM | 0.67226 | 2.364 | 0.030681 | 61.0061 | 0.29364 | 36.4541 | 15 | 14 | 96 | 11.9375 | 0.1078 | 38.9646 | 9.3195 | 0.033511 | 36.9271 | 0.33427 | 0.0064492 | 0.59146 | 0.64542 | ON_20140924_MW1007-84_12_00_001.h5
20140924 | MW1007-84 | 12 | E8 | Diazepam | 30 | uM | 0.35821 | 0.67875 | 0.01175 | 57.033 | 0.11971 | 53.8283 | 16 | 7 | 35 | 16 | 0.087557 | 72.1911 | 24.8221 | 0.016768 | 106.6571 | 0.75965 | 0.009294 | 0.27163 | 0.3641 | ON_20140924_MW1007-84_12_00_001.h5
20140924 | MW1007-84 | 12 | F1 | Diphenylhydantoin | 0 | uM | 2.7938 | 7.692 | 0.032977 | 76.551 | 0.4902 | 10.6443 | 15 | 15 | 148 | 12.6757 | 0.1934 | 18.5692 | 5.9286 | 0.097188 | 47.4392 | 0.31103 | 0.015485 | 0.40711 | 0.52247 | ON_20140924_MW1007-84_12_00_001.h5
20140924 | MW1007-84 | 12 | F2 | Diphenylhydantoin | 0.03 | uM | 2.7108 | 7.05 | 0.020482 | 89.3434 | 0.40463 | 9.2662 | 16 | 16 | 161 | 14.3168 | 0.1943 | 32.0122 | 5.4337 | 0.13306 | 77.8075 | 0.49048 | 0.028217 | 0.41005 | 0.37147 | ON_20140924_MW1007-84_12_00_001.h5
20140924 | MW1007-84 | 12 | F3 | Diphenylhydantoin | 0.1 | uM | 2.2897 | 6.915 | 0.029524 | 77.2959 | 0.4265 | 12.6233 | 16 | 16 | 182 | 12.2088 | 0.16134 | 24.7149 | 4.7688 | 0.074184 | 44.8846 | 0.29526 | 0.014988 | 0.38224 | 0.51937 | ON_20140924_MW1007-84_12_00_001.h5
20140924 | MW1007-84 | 12 | F4 | Diphenylhydantoin | 0.3 | uM | 1.7906 | 5.0812 | 0.020181 | 77.0146 | 0.29969 | 16.3785 | 16 | 16 | 132 | 11.6212 | 0.13962 | 28.1414 | 6.7767 | 0.050181 | 55.1061 | 0.37648 | 0.014813 | 0.36741 | 0.69235 | ON_20140924_MW1007-84_12_00_001.h5
20140924 | MW1007-84 | 12 | F5 | Diphenylhydantoin | 1 | uM | 2.2714 | 5.8275 | 0.026182 | 76.197 | 0.44394 | 12.2421 | 16 | 16 | 186 | 12.5215 | 0.16153 | 25.764 | 4.6784 | 0.068249 | 45.4194 | 0.3285 | 0.016596 | 0.45465 | 0.45674 | ON_20140924_MW1007-84_12_00_001.h5
20140924 | MW1007-84 | 12 | F6 | Diphenylhydantoin | 3 | uM | 1.6317 | 4.596 | 0.023238 | 86.744 | 0.41193 | 13.7761 | 15 | 15 | 117 | 11.547 | 0.16675 | 23.1445 | 7.5341 | 0.080132 | 43.6838 | 0.37829 | 0.015528 | 0.66765 | 0.71738 | ON_20140924_MW1007-84_12_00_001.h5
20140924 | MW1007-84 | 12 | F7 | Diphenylhydantoin | 10 | uM | 1.6726 | 5.0062 | 0.017501 | 86.7704 | 0.26881 | 13.4642 | 16 | 16 | 103 | 13.0194 | 0.17812 | 25.0735 | 8.6417 | 0.060893 | 58.7767 | 0.41387 | 0.016028 | 0.50944 | 0.69876 | ON_20140924_MW1007-84_12_00_001.h5
20140924 | MW1007-84 | 12 | F8 | Diphenylhydantoin | 30 | uM | 0.99434 | 3.9487 | 0.018021 | 83.6945 | 0.21156 | 17.2183 | 16 | 16 | 104 | 13.7308 | 0.14327 | 39.2852 | 8.6432 | 0.042593 | 54.2212 | 0.46216 | 0.012169 | 0.44696 | 0.42535 | ON_20140924_MW1007-84_12_00_001.h5
20140924 | MW1007-84 | 5 | A1 | Amoxacillin | 0 | uM | 0.88321 | 0.576 | 0.041238 | 58.723 | 0.368 | 23.156 | 5 | 1 | 0 | NA | NA | 0 | NA | NA | NA | 0.0046429 | 1.52e-05 | 1.1345 | 1.283 | ON_20140924_MW1007-84_05_00_001.h5
20140924 | MW1007-84 | 5 | A2 | Amoxacillin | 0.03 | uM | 0.23583 | 0.348 | 0.061737 | 42.199 | 0.381 | 38.004 | 5 | 1 | 0 | NA | NA | 0 | NA | NA | NA | 0.0026427 | 2.59e-05 | 1.134 | 1.2268 | ON_20140924_MW1007-84_05_00_001.h5
20140924 | MW1007-84 | 5 | A3 | Amoxacillin | 0.1 | uM | 1.2305 | 0.57 | 0.034326 | 20.751 | 0.29467 | 52.7747 | 8 | 3 | 20 | 9.35 | 0.1137 | 2.9069 | 46.8263 | 0.019019 | 13.35 | 0.030145 | 0.00011822 | 0.52304 | 1.4642 | ON_20140924_MW1007-84_05_00_001.h5
20140924 | MW1007-84 | 5 | A4 | Amoxacillin | 0.3 | uM | 1.4359 | 2.1857 | 0.085687 | 37.7373 | 1.149 | 19.486 | 7 | 3 | 0 | NA | NA | 0 | NA | NA | NA | 0.0089354 | 2.16e-05 | 0.81986 | 1.9348 | ON_20140924_MW1007-84_05_00_001.h5
20140924 | MW1007-84 | 5 | A5 | Amoxacillin | 1 | uM | 1.1023 | 0.74571 | 0.085013 | 36.4035 | 1.097 | 44.066 | 7 | 2 | 0 | NA | NA | 0 | NA | NA | NA | 0.0039963 | 2.73e-06 | 0.95954 | 2.0934 | ON_20140924_MW1007-84_05_00_001.h5
20140924 | MW1007-84 | 5 | A6 | Amoxacillin | 3 | uM | 0.62961 | 0.57 | 0.077839 | 25.8197 | 0.72167 | 26.405 | 12 | 3 | 2 | 6.5 | 0.18542 | 0.27429 | 262.25 | 0.067764 | 9.5 | 0.0087825 | 3.03e-05 | 0.52208 | 1.1117 | ON_20140924_MW1007-84_05_00_001.h5
20140924 | MW1007-84 | 5 | A7 | Amoxacillin | 10 | uM | 0.58222 | 0.66 | 0.076833 | 21.698 | 0.5515 | 31.203 | 7 | 2 | 0 | NA | NA | 0 | NA | NA | NA | 0.0065375 | 3.09e-05 | 0.88759 | 1.4332 | ON_20140924_MW1007-84_05_00_001.h5
20140924 | MW1007-84 | 5 | A8 | Amoxacillin | 30 | uM | 0.33126 | 0.0075 | NA | 0 | NA | NA | 8 | 0 | 0 | NA | NA | 0 | NA | NA | NA | 0.00096657 | 1.63e-06 | 0.94841 | 1.0586 | ON_20140924_MW1007-84_05_00_001.h5
20140924 | MW1007-84 | 5 | B1 | Chlorpyrifos | 0 | uM | 0.18525 | 0.21 | NA | 0 | NA | NA | 2 | 0 | 7 | 7.5714 | 0.080191 | 11.0283 | 71.05 | 0.016202 | 10.5714 | 0.086054 | 0 | 0.98953 | 1.3762 | ON_20140924_MW1007-84_05_00_001.h5
20140924 | MW1007-84 | 5 | B2 | Chlorpyrifos | 0.03 | uM | 0.71882 | 0.64 | 0.048615 | 21.0565 | 0.3435 | 36.868 | 6 | 2 | 1 | 5 | 0.11667 | 0.25 | NA | NA | 10 | 0.010353 | 6.26e-05 | 1.332 | 2.0857 | ON_20140924_MW1007-84_05_00_001.h5
20140924 | MW1007-84 | 5 | B3 | Chlorpyrifos | 0.1 | uM | 0.41473 | 0.51 | 0.03724 | 48.421 | 0.3152 | 82.597 | 8 | 5 | 13 | 11.3077 | 0.12078 | 11.547 | 71.5917 | 0.020846 | 28.0769 | 0.10079 | 5.98e-05 | 0.82637 | 1.1143 | ON_20140924_MW1007-84_05_00_001.h5
20140924 | MW1007-84 | 5 | B4 | Chlorpyrifos | 0.3 | uM | 0.90795 | 0.63 | 0.13473 | 18.15 | 0.801 | 44.1075 | 4 | 2 | 0 | NA | NA | 0 | NA | NA | NA | 0.002611 | 4.27e-06 | 0.99852 | 1.9239 | ON_20140924_MW1007-84_05_00_001.h5
20140924 | MW1007-84 | 5 | B5 | Chlorpyrifos | 1 | uM | 0.96825 | 2.3229 | 0.16053 | 39.4775 | 1.1395 | 17.8905 | 7 | 2 | 0 | NA | NA | 0 | NA | NA | NA | 7.48e-05 | 5.82e-06 | 1.0034 | 1.379 | ON_20140924_MW1007-84_05_00_001.h5
20140924 | MW1007-84 | 5 | B6 | Chlorpyrifos | 3 | uM | 0.63166 | 0.75429 | 0.10134 | 50.005 | 0.63 | 49.01 | 7 | 3 | 0 | NA | NA | 0 | NA | NA | NA | 0.014178 | 3.47e-06 | 0.56836 | 1.3065 | ON_20140924_MW1007-84_05_00_001.h5
20140924 | MW1007-84 | 5 | B7 | Chlorpyrifos | 10 | uM | 0.56657 | 0.39 | 0.078955 | 28.659 | 0.764 | 39.115 | 4 | 1 | 0 | NA | NA | 0 | NA | NA | NA | 0.0025341 | 3.05e-06 | 0.8075 | 1.1013 | ON_20140924_MW1007-84_05_00_001.h5
20140924 | MW1007-84 | 5 | B8 | Chlorpyrifos | 30 | uM | 0 | 0 | NA | 0 | NA | NA | 0 | 0 | 0 | NA | NA | 0 | NA | NA | NA | 0 | 0 | 0 | 0 | ON_20140924_MW1007-84_05_00_001.h5
20140924 | MW1007-84 | 5 | C1 | Chlorpyrifos oxon | 0 | uM | 1.2303 | 2.8267 | 0.067266 | 42.2149 | 0.45029 | 42.1876 | 9 | 7 | 13 | 6.6923 | 0.21346 | 1.6359 | 66.9667 | 0.038109 | 12.6923 | 0.018556 | 0.00010518 | 0.52305 | 1.3708 | ON_20140924_MW1007-84_05_00_001.h5
20140924 | MW1007-84 | 5 | C2 | Chlorpyrifos oxon | 0.03 | uM | 0.69077 | 0.3 | 0.1357 | 7.9685 | 0.727 | 61.347 | 7 | 2 | 0 | NA | NA | 0 | NA | NA | NA | 0.0018892 | 5.23e-06 | 0.86927 | 1.1882 | ON_20140924_MW1007-84_05_00_001.h5
20140924 | MW1007-84 | 5 | C3 | Chlorpyrifos oxon | 0.1 | uM | 0.1345 | 0.285 | NA | 0 | NA | NA | 4 | 0 | 0 | NA | NA | 0 | NA | NA | NA | 0.018166 | 0 | 0.82722 | 0.79134 | ON_20140924_MW1007-84_05_00_001.h5
20140924 | MW1007-84 | 5 | C4 | Chlorpyrifos oxon | 0.3 | uM | 1.6517 | 2.445 | 0.13841 | 29.464 | 0.989 | 5.332 | 4 | 1 | 0 | NA | NA | 0 | NA | NA | NA | 0.0025834 | 2.8e-06 | 1.0341 | 2.3766 | ON_20140924_MW1007-84_05_00_001.h5
20140924 | MW1007-84 | 5 | C5 | Chlorpyrifos oxon | 1 | uM | 0.48198 | 0 | NA | 0 | NA | NA | 2 | 0 | 0 | NA | NA | 0 | NA | NA | NA | 1.55e-05 | 0 | 1.194 | 1.8985 | ON_20140924_MW1007-84_05_00_001.h5
20140924 | MW1007-84 | 5 | C6 | Chlorpyrifos oxon | 3 | uM | 0.99299 | 3.1 | 0.090542 | 44.8063 | 0.63333 | 15.225 | 6 | 3 | 0 | NA | NA | 0 | NA | NA | NA | 0.0033783 | 7.75e-06 | 1.0084 | 1.2758 | ON_20140924_MW1007-84_05_00_001.h5
20140924 | MW1007-84 | 5 | C7 | Chlorpyrifos oxon | 10 | uM | 0.58293 | 0.75 | 0.092589 | 19.6793 | 0.54333 | 67.9693 | 4 | 3 | 0 | NA | NA | 0 | NA | NA | NA | 0.00096489 | 4.84e-06 | 1.5719 | 2.0442 | ON_20140924_MW1007-84_05_00_001.h5
20140924 | MW1007-84 | 5 | C8 | Chlorpyrifos oxon | 30 | uM | 0.54799 | 0 | NA | 0 | NA | NA | 2 | 0 | 0 | NA | NA | 0 | NA | NA | NA | -0.00027625 | 3.19e-06 | 1.8808 | 1.7876 | ON_20140924_MW1007-84_05_00_001.h5
20140924 | MW1007-84 | 5 | D1 | Dexamethasone | 0 | uM | 2.6922 | 2.16 | 0.14427 | 55.329 | 6.85 | 6.9835 | 4 | 2 | 0 | NA | NA | 0 | NA | NA | NA | 0.00012559 | 4.13e-06 | 0.68337 | 1.9813 | ON_20140924_MW1007-84_05_00_001.h5
20140924 | MW1007-84 | 5 | D2 | Dexamethasone | 0.03 | uM | 0.59775 | 0.18857 | 0.21374 | 4.05 | 0.962 | 75.004 | 7 | 1 | 0 | NA | NA | 0 | NA | NA | NA | 0.0037409 | 5.81e-06 | 0.853 | 1.1168 | ON_20140924_MW1007-84_05_00_001.h5
20140924 | MW1007-84 | 5 | D3 | Dexamethasone | 0.1 | uM | 0.26512 | 0.06 | NA | 0 | NA | NA | 3 | 0 | 0 | NA | NA | 0 | NA | NA | NA | 4.47e-06 | 0 | 1.6877 | 1.0786 | ON_20140924_MW1007-84_05_00_001.h5
20140924 | MW1007-84 | 5 | D4 | Dexamethasone | 0.3 | uM | 0.1817 | 0.504 | 0.040501 | 49.387 | 0.205 | 61.6045 | 5 | 2 | 0 | NA | NA | 0 | NA | NA | NA | 0.025568 | 0 | 1.2046 | 1.386 | ON_20140924_MW1007-84_05_00_001.h5
20140924 | MW1007-84 | 5 | D5 | Dexamethasone | 1 | uM | 0.33667 | 0.285 | 0.031378 | 63.793 | 0.356 | 70.64 | 4 | 1 | 1 | 6 | 0.16667 | 0.72046 | NA | NA | 10 | 0.029361 | 0 | 1.1054 | 1.2143 | ON_20140924_MW1007-84_05_00_001.h5
20140924 | MW1007-84 | 5 | D6 | Dexamethasone | 3 | uM | 0.2984 | 0.195 | 0.039902 | 36.242 | 0.2 | 102.698 | 8 | 1 | 0 | NA | NA | 0 | NA | NA | NA | 0.0052603 | 9.66e-06 | 1.0093 | 0.89132 | ON_20140924_MW1007-84_05_00_001.h5
20140924 | MW1007-84 | 5 | D7 | Dexamethasone | 10 | uM | 0.28804 | 0.13 | NA | 0 | NA | NA | 6 | 0 | 0 | NA | NA | 0 | NA | NA | NA | 0.0030072 | 7.61e-06 | 0.87438 | 1.536 | ON_20140924_MW1007-84_05_00_001.h5
20140924 | MW1007-84 | 5 | D8 | Dexamethasone | 30 | uM | 0.17416 | 0 | NA | 0 | NA | NA | 1 | 0 | 0 | NA | NA | 0 | NA | NA | NA | 0.0058204 | 0 | 1.3118 | 1.4983 | ON_20140924_MW1007-84_05_00_001.h5
20140924 | MW1007-84 | 5 | E1 | Diazepam | 0 | uM | 0.57493 | 0.6 | 0.11354 | 38.4895 | 0.5975 | 41.893 | 7 | 2 | 0 | NA | NA | 0 | NA | NA | NA | 0.0081738 | 2.91e-05 | 1.0816 | 1.5195 | ON_20140924_MW1007-84_05_00_001.h5
20140924 | MW1007-84 | 5 | E2 | Diazepam | 0.03 | uM | 0.5491 | 0.09 | NA | 0 | NA | NA | 2 | 0 | 0 | NA | NA | 0 | NA | NA | NA | 0.00068752 | 0 | 1.5757 | 2.3408 | ON_20140924_MW1007-84_05_00_001.h5
20140924 | MW1007-84 | 5 | E3 | Diazepam | 0.1 | uM | 0.46923 | 0 | NA | 0 | NA | NA | 7 | 0 | 0 | NA | NA | 0 | NA | NA | NA | -0.000258 | 9.25e-06 | 0.72637 | 0.87203 | ON_20140924_MW1007-84_05_00_001.h5
20140924 | MW1007-84 | 5 | E4 | Diazepam | 0.3 | uM | 0 | 0 | NA | 0 | NA | NA | 0 | 0 | 0 | NA | NA | 0 | NA | NA | NA | 0 | 0 | 0 | 0 | ON_20140924_MW1007-84_05_00_001.h5
20140924 | MW1007-84 | 5 | E5 | Diazepam | 1 | uM | 0.67334 | 0.15 | NA | 0 | NA | NA | 2 | 0 | 0 | NA | NA | 0 | NA | NA | NA | -0.00022303 | 4.58e-06 | 1.0606 | 2.4576 | ON_20140924_MW1007-84_05_00_001.h5
20140924 | MW1007-84 | 5 | E6 | Diazepam | 3 | uM | 0.40017 | 0.075 | NA | 0 | NA | NA | 4 | 0 | 0 | NA | NA | 0 | NA | NA | NA | 0.00043818 | 4.13e-10 | 0.95803 | 1.3111 | ON_20140924_MW1007-84_05_00_001.h5
20140924 | MW1007-84 | 5 | E7 | Diazepam | 10 | uM | 0.19523 | 0 | NA | 0 | NA | NA | 1 | 0 | 0 | NA | NA | 0 | NA | NA | NA | -0.0002071 | 0 | 1.7799 | 2.0459 | ON_20140924_MW1007-84_05_00_001.h5
20140924 | MW1007-84 | 5 | E8 | Diazepam | 30 | uM | 0 | 0 | NA | 0 | NA | NA | 0 | 0 | 0 | NA | NA | 0 | NA | NA | NA | 0 | 0 | 0 | 0 | ON_20140924_MW1007-84_05_00_001.h5
20140924 | MW1007-84 | 5 | F1 | Diphenylhydantoin | 0 | uM | 0 | 0 | NA | 0 | NA | NA | 0 | 0 | 0 | NA | NA | 0 | NA | NA | NA | 0 | 0 | 0 | 0 | ON_20140924_MW1007-84_05_00_001.h5
20140924 | MW1007-84 | 5 | F2 | Diphenylhydantoin | 0.03 | uM | 0.5894 | 0.55 | 0.09513 | 12.424 | 0.4115 | 58.643 | 6 | 2 | 0 | NA | NA | 0 | NA | NA | NA | 0.00048967 | 4.16e-06 | 1.3142 | 1.5905 | ON_20140924_MW1007-84_05_00_001.h5
20140924 | MW1007-84 | 5 | F3 | Diphenylhydantoin | 0.1 | uM | 1.0313 | 2.7467 | 0.084551 | 55.482 | 0.73283 | 33.3592 | 9 | 6 | 0 | NA | NA | 0 | NA | NA | NA | 0.012796 | 9.76e-05 | 0.70668 | 1.4263 | ON_20140924_MW1007-84_05_00_001.h5
20140924 | MW1007-84 | 5 | F4 | Diphenylhydantoin | 0.3 | uM | 1.2772 | 1.08 | 0.067255 | 24.1713 | 0.412 | 36.0307 | 5 | 3 | 18 | 10.8889 | 0.10092 | 3.0819 | 49.5529 | 0.026065 | 10.5556 | 0.074803 | 3.69e-05 | 0.55735 | 2.196 | ON_20140924_MW1007-84_05_00_001.h5
20140924 | MW1007-84 | 5 | F5 | Diphenylhydantoin | 1 | uM | 0.61473 | 0.62 | 0.10701 | 32.144 | 0.59367 | 54.1387 | 6 | 3 | 0 | NA | NA | 0 | NA | NA | NA | 0.0055556 | 6.69e-06 | 0.89751 | 1.5039 | ON_20140924_MW1007-84_05_00_001.h5
20140924 | MW1007-84 | 5 | F6 | Diphenylhydantoin | 3 | uM | 1.3011 | 1.8975 | 0.10626 | 31.869 | 1.1455 | 48.25 | 8 | 2 | 0 | NA | NA | 0 | NA | NA | NA | 0.0045025 | 2.99e-05 | 0.71498 | 1.6457 | ON_20140924_MW1007-84_05_00_001.h5
20140924 | MW1007-84 | 5 | F7 | Diphenylhydantoin | 10 | uM | 0.87618 | 0.085714 | 0.12941 | 6.712 | 0.575 | 102.026 | 7 | 1 | 0 | NA | NA | 0 | NA | NA | NA | -0.00026776 | 6.43e-06 | 0.493 | 1.1545 | ON_20140924_MW1007-84_05_00_001.h5
20140924 | MW1007-84 | 5 | F8 | Diphenylhydantoin | 30 | uM | 0.1431 | 0 | NA | 0 | NA | NA | 1 | 0 | 0 | NA | NA | 0 | NA | NA | NA | -0.00021838 | 0 | 2.2394 | 3.9132 | ON_20140924_MW1007-84_05_00_001.h5
20140924 | MW1007-84 | 7 | A1 | Amoxacillin | 0 | uM | 1.1412 | 2.224 | 0.061993 | 46.5581 | 0.62162 | 36.1871 | 15 | 13 | 37 | 11.5405 | 0.26188 | 6.3723 | 23.0597 | 0.063826 | 26.6757 | 0.066602 | 0.0017212 | 0.27939 | 0.73435 | ON_20140924_MW1007-84_07_00_001.h5
20140924 | MW1007-84 | 7 | A2 | Amoxacillin | 0.03 | uM | 2.4213 | 4.9385 | 0.080723 | 39.7762 | 0.81225 | 24.2134 | 13 | 12 | 25 | 11.36 | 0.24733 | 1.8285 | 35.7083 | 0.058616 | 20.84 | 0.037263 | 0.00037824 | 0.22508 | 0.80031 | ON_20140924_MW1007-84_07_00_001.h5
20140924 | MW1007-84 | 7 | A3 | Amoxacillin | 0.1 | uM | 2.0934 | 4.5187 | 0.050225 | 54.3236 | 0.57613 | 20.4925 | 16 | 15 | 35 | 15.2286 | 0.24656 | 7.1171 | 24.9456 | 0.040745 | 61.4 | 0.13237 | 0.0040509 | 0.23707 | 0.55368 | ON_20140924_MW1007-84_07_00_001.h5
20140924 | MW1007-84 | 7 | A4 | Amoxacillin | 0.3 | uM | 0.64869 | 1.47 | 0.044244 | 59.5955 | 0.36164 | 35.415 | 14 | 11 | 28 | 12.7143 | 0.20068 | 12.2442 | 31.0148 | 0.057981 | 36.1071 | 0.11797 | 0.0018811 | 0.54411 | 0.9899 | ON_20140924_MW1007-84_07_00_001.h5
20140924 | MW1007-84 | 7 | A5 | Amoxacillin | 1 | uM | 1.0913 | 2.428 | 0.044192 | 42.8019 | 0.38236 | 38.6961 | 15 | 14 | 23 | 14.6957 | 0.19759 | 6.978 | 40.4841 | 0.044968 | 44.9565 | 0.11575 | 0.0018095 | 0.41837 | 1.0321 | ON_20140924_MW1007-84_07_00_001.h5
20140924 | MW1007-84 | 7 | A6 | Amoxacillin | 3 | uM | 1.891 | 3.92 | 0.048116 | 57.0194 | 0.81314 | 26.0164 | 15 | 14 | 30 | 13.8333 | 0.29833 | 5.7903 | 30.0569 | 0.081238 | 49.4667 | 0.1094 | 0.0028049 | 0.29557 | 0.90591 | ON_20140924_MW1007-84_07_00_001.h5
20140924 | MW1007-84 | 7 | A7 | Amoxacillin | 10 | uM | 1.1314 | 1.9843 | 0.042595 | 51.7273 | 0.48085 | 29.5229 | 14 | 13 | 26 | 13.7692 | 0.24855 | 7.6515 | 32.658 | 0.08527 | 42.1923 | 0.1181 | 0.002188 | 0.38722 | 1.3032 | ON_20140924_MW1007-84_07_00_001.h5
20140924 | MW1007-84 | 7 | A8 | Amoxacillin | 30 | uM | 1.4341 | 1.5386 | 0.050989 | 49.5666 | 0.65655 | 36.3478 | 14 | 11 | 27 | 13.5556 | 0.22723 | 5.7287 | 33.3885 | 0.055386 | 38.6667 | 0.11792 | 0.0022266 | 0.41736 | 1.0212 | ON_20140924_MW1007-84_07_00_001.h5
20140924 | MW1007-84 | 7 | B1 | Chlorpyrifos | 0 | uM | 0.75535 | 1.928 | 0.043428 | 56.9503 | 0.39592 | 31.9974 | 15 | 13 | 29 | 13.7241 | 0.18924 | 10.6809 | 29.6036 | 0.037044 | 37.8621 | 0.12659 | 0.0019984 | 0.33352 | 0.57966 | ON_20140924_MW1007-84_07_00_001.h5
20140924 | MW1007-84 | 7 | B2 | Chlorpyrifos | 0.03 | uM | 0.42232 | 0.87429 | 0.022582 | 47.963 | 0.158 | 20.971 | 7 | 2 | 25 | 6.32 | 0.075886 | 12.4061 | 34.5354 | 0.013243 | 13.88 | 0.057547 | 0.0011095 | 1.0994 | 1.6497 | ON_20140924_MW1007-84_07_00_001.h5
20140924 | MW1007-84 | 7 | B3 | Chlorpyrifos | 0.1 | uM | 0.85126 | 2.844 | 0.033486 | 65.5174 | 0.33121 | 25.7186 | 15 | 14 | 29 | 14.8621 | 0.15476 | 18.6882 | 31.5446 | 0.023861 | 74.2759 | 0.20076 | 0.0047274 | 0.39385 | 0.61612 | ON_20140924_MW1007-84_07_00_001.h5
20140924 | MW1007-84 | 7 | B4 | Chlorpyrifos | 0.3 | uM | 1.5583 | 2.155 | 0.046248 | 46.2229 | 0.511 | 35.7446 | 12 | 11 | 22 | 14 | 0.1701 | 6.5985 | 42.319 | 0.024694 | 51.0455 | 0.11423 | 0.0015682 | 0.44629 | 1.1736 | ON_20140924_MW1007-84_07_00_001.h5
20140924 | MW1007-84 | 7 | B5 | Chlorpyrifos | 1 | uM | 1.2815 | 2.7643 | 0.052851 | 39.881 | 0.64279 | 48.5421 | 14 | 14 | 11 | 15.9091 | 0.16664 | 6.681 | 83.66 | 0.023122 | 98.7273 | 0.11025 | 0.0023776 | 0.38834 | 1.0153 | ON_20140924_MW1007-84_07_00_001.h5
20140924 | MW1007-84 | 7 | B6 | Chlorpyrifos | 3 | uM | 0.94614 | 2.3829 | 0.038135 | 66.9441 | 0.42733 | 44.1157 | 14 | 12 | 18 | 14.2222 | 0.18102 | 8.8522 | 48.8529 | 0.024842 | 59 | 0.1566 | 0.0026066 | 0.53556 | 1.1703 | ON_20140924_MW1007-84_07_00_001.h5
20140924 | MW1007-84 | 7 | B7 | Chlorpyrifos | 10 | uM | 0.45802 | 1.176 | 0.040033 | 69.2217 | 0.365 | 49.509 | 10 | 7 | 17 | 10.5882 | 0.15664 | 10.0877 | 54.3219 | 0.032992 | 25.7059 | 0.088054 | 0.00066342 | 0.81572 | 1.682 | ON_20140924_MW1007-84_07_00_001.h5
20140924 | MW1007-84 | 7 | B8 | Chlorpyrifos | 30 | uM | 0 | 0 | NA | 0 | NA | NA | 0 | 0 | 0 | NA | NA | 0 | NA | NA | NA | 0 | 0 | 0 | 0 | ON_20140924_MW1007-84_07_00_001.h5
20140924 | MW1007-84 | 7 | C1 | Chlorpyrifos oxon | 0 | uM | 0.84296 | 1.385 | 0.03697 | 46.877 | 0.3639 | 44.2587 | 12 | 10 | 21 | 13.4286 | 0.15827 | 9.3059 | 44.0825 | 0.029858 | 40.8571 | 0.13162 | 0.0015371 | 0.43449 | 1.0075 | ON_20140924_MW1007-84_07_00_001.h5
20140924 | MW1007-84 | 7 | C2 | Chlorpyrifos oxon | 0.03 | uM | 0.92861 | 1.424 | 0.04468 | 48.9023 | 0.43927 | 42.2335 | 15 | 11 | 20 | 14.25 | 0.17681 | 9.2735 | 45.8763 | 0.064713 | 58.4 | 0.12937 | 0.0026719 | 0.5736 | 0.63263 | ON_20140924_MW1007-84_07_00_001.h5
20140924 | MW1007-84 | 7 | C3 | Chlorpyrifos oxon | 0.1 | uM | 0.5769 | 1.636 | 0.037217 | 65.2215 | 0.30636 | 33.7389 | 15 | 11 | 23 | 14.0435 | 0.13568 | 17.2241 | 36.7636 | 0.016844 | 58.4348 | 0.21762 | 0.0012338 | 0.87124 | 0.99542 | ON_20140924_MW1007-84_07_00_001.h5
20140924 | MW1007-84 | 7 | C4 | Chlorpyrifos oxon | 0.3 | uM | 0.91029 | 1.2277 | 0.038455 | 42.6166 | 0.38655 | 53.3085 | 13 | 11 | 15 | 15.2 | 0.14928 | 9.1324 | 61.9679 | 0.023432 | 65.4 | 0.13124 | 0.0013656 | 0.54052 | 1.1256 | ON_20140924_MW1007-84_07_00_001.h5
20140924 | MW1007-84 | 7 | C5 | Chlorpyrifos oxon | 1 | uM | 0.45015 | 0.852 | 0.049922 | 34.1765 | 0.281 | 56.7223 | 5 | 4 | 9 | 7.3333 | 0.10972 | 5.102 | 85.3875 | 0.016004 | 12.7778 | 0.039565 | 0.00010909 | 0.89081 | 1.5191 | ON_20140924_MW1007-84_07_00_001.h5
20140924 | MW1007-84 | 7 | C6 | Chlorpyrifos oxon | 3 | uM | 1.1731 | 2.588 | 0.045374 | 44.3284 | 0.43877 | 49.4532 | 15 | 13 | 15 | 14.6 | 0.15048 | 5.2701 | 59.7464 | 0.022158 | 55.7333 | 0.12532 | 0.00060295 | 0.47987 | 0.76818 | ON_20140924_MW1007-84_07_00_001.h5
20140924 | MW1007-84 | 7 | C7 | Chlorpyrifos oxon | 10 | uM | 2.0639 | 5.64 | 0.12794 | 47.7337 | 1.2613 | 33.078 | 5 | 3 | 0 | NA | NA | 0 | NA | NA | NA | 0.0058213 | 6.37e-06 | 1.2159 | 1.8867 | ON_20140924_MW1007-84_07_00_001.h5
20140924 | MW1007-84 | 7 | C8 | Chlorpyrifos oxon | 30 | uM | 0.37586 | 0.02 | NA | 0 | NA | NA | 6 | 0 | 0 | NA | NA | 0 | NA | NA | NA | -0.00054513 | 0 | 0.59792 | 2.1286 | ON_20140924_MW1007-84_07_00_001.h5
20140924 | MW1007-84 | 7 | D1 | Dexamethasone | 0 | uM | 0.87158 | 1.2771 | 0.038527 | 53.1211 | 0.5634 | 59.1177 | 14 | 15 | 13 | 14.7692 | 0.2379 | 7.8522 | 64.4667 | 0.056987 | 66.8462 | 0.14525 | 0.0022246 | 0.6601 | 0.84415 | ON_20140924_MW1007-84_07_00_001.h5
20140924 | MW1007-84 | 7 | D2 | Dexamethasone | 0.03 | uM | 1.0293 | 2.216 | 0.030811 | 56.8214 | 0.3358 | 33.8851 | 15 | 15 | 24 | 15.5833 | 0.188 | 14.6636 | 36.4957 | 0.020715 | 85.4583 | 0.22461 | 0.0042077 | 0.46206 | 0.63087 | ON_20140924_MW1007-84_07_00_001.h5
20140924 | MW1007-84 | 7 | D3 | Dexamethasone | 0.1 | uM | 0.60083 | 1.3029 | 0.027475 | 67.1638 | 0.38907 | 53.6581 | 14 | 14 | 16 | 14.875 | 0.22639 | 16.9223 | 54.62 | 0.072659 | 80.6875 | 0.2351 | 0.0037288 | 0.74066 | 0.66081 | ON_20140924_MW1007-84_07_00_001.h5
20140924 | MW1007-84 | 7 | D4 | Dexamethasone | 0.3 | uM | 0.75597 | 1.3029 | 0.025963 | 62.115 | 0.27958 | 45.1082 | 14 | 12 | 23 | 14.7826 | 0.14943 | 16.3327 | 36.0023 | 0.017915 | 68.3913 | 0.26011 | 0.0038893 | 0.60623 | 0.98517 | ON_20140924_MW1007-84_07_00_001.h5
20140924 | MW1007-84 | 7 | D5 | Dexamethasone | 1 | uM | 1.0912 | 2.6 | 0.043384 | 54.6426 | 0.46543 | 42.8244 | 15 | 14 | 23 | 15.1739 | 0.15055 | 10.5895 | 37.425 | 0.026157 | 68.2609 | 0.18782 | 0.0030441 | 0.40208 | 0.88622 | ON_20140924_MW1007-84_07_00_001.h5
20140924 | MW1007-84 | 7 | D6 | Dexamethasone | 3 | uM | 1.751 | 3.476 | 0.046882 | 64.9683 | 0.81043 | 31.8262 | 15 | 14 | 18 | 15.6667 | 0.26822 | 8.4951 | 48.7441 | 0.11685 | 112.0556 | 0.18389 | 0.0056136 | 0.7074 | 0.82019 | ON_20140924_MW1007-84_07_00_001.h5
20140924 | MW1007-84 | 7 | D7 | Dexamethasone | 10 | uM | 0.86231 | 1.47 | 0.039168 | 55.8507 | 0.54967 | 49.0778 | 14 | 12 | 16 | 15 | 0.18812 | 12.2114 | 55.5767 | 0.049354 | 83.625 | 0.17918 | 0.003076 | 0.81114 | 1.0626 | ON_20140924_MW1007-84_07_00_001.h5
20140924 | MW1007-84 | 7 | D8 | Dexamethasone | 30 | uM | 0.68699 | 1.2738 | 0.023201 | 60.8884 | 0.25125 | 47.4597 | 13 | 12 | 22 | 13.2273 | 0.20878 | 15.1029 | 41.4881 | 0.033172 | 55.6818 | 0.18444 | 0.0021842 | 0.57342 | 1.0844 | ON_20140924_MW1007-84_07_00_001.h5
20140924 | MW1007-84 | 7 | E1 | Diazepam | 0 | uM | 1.0304 | 2.37 | 0.040611 | 64.8321 | 0.45985 | 31.6489 | 14 | 13 | 26 | 13.4231 | 0.24411 | 8.0687 | 33.826 | 0.056865 | 40.6538 | 0.1451 | 0.0019387 | 0.41601 | 1.0601 | ON_20140924_MW1007-84_07_00_001.h5
20140924 | MW1007-84 | 7 | E2 | Diazepam | 0.03 | uM | 0.53155 | 1.275 | 0.03442 | 71.4322 | 0.3876 | 51.0577 | 16 | 15 | 18 | 15.0556 | 0.21205 | 14.8298 | 50.6029 | 0.055721 | 63.1667 | 0.24458 | 0.0030613 | 0.53887 | 0.80498 | ON_20140924_MW1007-84_07_00_001.h5
20140924 | MW1007-84 | 7 | E3 | Diazepam | 0.1 | uM | 0.68509 | 1.636 | 0.046592 | 53.6178 | 0.44917 | 32.4894 | 15 | 12 | 22 | 12.4091 | 0.23855 | 6.1421 | 40.0048 | 0.058496 | 25.8636 | 0.094388 | 0.0012693 | 0.54301 | 0.66174 | ON_20140924_MW1007-84_07_00_001.h5
20140924 | MW1007-84 | 7 | E4 | Diazepam | 0.3 | uM | 0 | 0 | NA | 0 | NA | NA | 0 | 0 | 0 | NA | NA | 0 | NA | NA | NA | 0 | 0 | 0 | 0 | ON_20140924_MW1007-84_07_00_001.h5
20140924 | MW1007-84 | 7 | E5 | Diazepam | 1 | uM | 0.65867 | 1.2667 | 0.063308 | 30.1223 | 0.38929 | 57.6011 | 9 | 7 | 11 | 9.5455 | 0.1221 | 3.2802 | 74.355 | 0.029479 | 16.6364 | 0.041573 | 4.99e-05 | 0.59583 | 1.1241 | ON_20140924_MW1007-84_07_00_001.h5
20140924 | MW1007-84 | 7 | E6 | Diazepam | 3 | uM | 0.61283 | 1.3255 | 0.070962 | 36.6812 | 0.476 | 52.7433 | 11 | 8 | 13 | 11.3846 | 0.14415 | 3.4299 | 66.4458 | 0.019599 | 16.3077 | 0.055173 | 0.00014961 | 0.84664 | 1.2991 | ON_20140924_MW1007-84_07_00_001.h5
20140924 | MW1007-84 | 7 | E7 | Diazepam | 10 | uM | 0.57358 | 0.54462 | 0.032361 | 31.6868 | 0.21517 | 65.0543 | 13 | 6 | 17 | 11.7059 | 0.12887 | 5.626 | 51.2812 | 0.023633 | 22.7059 | 0.058019 | 0.00019455 | 0.68018 | 1.2488 | ON_20140924_MW1007-84_07_00_001.h5
20140924 | MW1007-84 | 7 | E8 | Diazepam | 30 | uM | 0 | 0 | NA | 0 | NA | NA | 0 | 0 | 0 | NA | NA | 0 | NA | NA | NA | 0 | 0 | 0 | 0 | ON_20140924_MW1007-84_07_00_001.h5
20140924 | MW1007-84 | 7 | F1 | Diphenylhydantoin | 0 | uM | 0.76905 | 1.1229 | 0.048962 | 38.2041 | 0.2837 | 40.7045 | 14 | 10 | 25 | 12.76 | 0.13366 | 7.1017 | 33.8604 | 0.027388 | 27.6 | 0.086874 | 0.00056683 | 0.38743 | 1.005 | ON_20140924_MW1007-84_07_00_001.h5
20140924 | MW1007-84 | 7 | F2 | Diphenylhydantoin | 0.03 | uM | 1.1132 | 2.2886 | 0.046826 | 42.1495 | 0.51221 | 47.1926 | 14 | 14 | 13 | 15.9231 | 0.16182 | 9.79 | 72.325 | 0.030486 | 106.8462 | 0.14143 | 0.0027072 | 0.33756 | 0.58624 | ON_20140924_MW1007-84_07_00_001.h5
20140924 | MW1007-84 | 7 | F3 | Diphenylhydantoin | 0.1 | uM | 2.1245 | 4.972 | 0.050666 | 70.7412 | 0.85633 | 16.3727 | 15 | 15 | 47 | 14.6596 | 0.2716 | 7.7022 | 18.2033 | 0.039747 | 47.1064 | 0.16039 | 0.004722 | 0.2944 | 0.85054 | ON_20140924_MW1007-84_07_00_001.h5
20140924 | MW1007-84 | 7 | F4 | Diphenylhydantoin | 0.3 | uM | 1.0372 | 2.0812 | 0.034951 | 51.5234 | 0.33146 | 28.3358 | 16 | 13 | 38 | 14.7895 | 0.19703 | 12.5201 | 23.8919 | 0.032785 | 49.2895 | 0.1835 | 0.0031669 | 0.40323 | 0.89515 | ON_20140924_MW1007-84_07_00_001.h5
20140924 | MW1007-84 | 7 | F5 | Diphenylhydantoin | 1 | uM | 1.3722 | 2.2892 | 0.04308 | 59.8342 | 0.60555 | 23.9815 | 13 | 11 | 29 | 12.7586 | 0.24314 | 8.221 | 29.6607 | 0.056499 | 45.8621 | 0.13357 | 0.0030051 | 0.41691 | 0.96539 | ON_20140924_MW1007-84_07_00_001.h5
20140924 | MW1007-84 | 7 | F6 | Diphenylhydantoin | 3 | uM | 1.4898 | 3.048 | 0.041986 | 45.5206 | 0.43593 | 26.9621 | 15 | 14 | 23 | 14.1304 | 0.23915 | 6.3437 | 37.9659 | 0.055206 | 55.5652 | 0.11179 | 0.0023869 | 0.34951 | 0.85715 | ON_20140924_MW1007-84_07_00_001.h5
20140924 | MW1007-84 | 7 | F7 | Diphenylhydantoin | 10 | uM | 1.2174 | 2.7 | 0.05006 | 58.2212 | 0.583 | 34.3777 | 16 | 13 | 16 | 15.5625 | 0.19118 | 6.1621 | 55.69 | 0.0435 | 67.625 | 0.12942 | 0.0018284 | 0.41863 | 1.0443 | ON_20140924_MW1007-84_07_00_001.h5
20140924 | MW1007-84 | 7 | F8 | Diphenylhydantoin | 30 | uM | 0.35756 | 1.3933 | 0.028559 | 65.0304 | 0.16314 | 40.4533 | 9 | 7 | 33 | 11.0303 | 0.13911 | 21.0053 | 26.825 | 0.033636 | 20.5152 | 0.13582 | 0.00026877 | 0.69955 | 1.1226 | ON_20140924_MW1007-84_07_00_001.h5
20140924 | MW1007-84 | 9 | A1 | Amoxacillin | 0 | uM | 1.2241 | 2.2971 | 0.050357 | 73.1178 | 0.85107 | 27.2011 | 14 | 14 | 51 | 13.1961 | 0.19934 | 18.3618 | 15.958 | 0.069722 | 56 | 0.21338 | 0.0064051 | 0.76712 | 0.8741 | ON_20140924_MW1007-84_09_00_001.h5
20140924 | MW1007-84 | 9 | A2 | Amoxacillin | 0.03 | uM | 1.3425 | 1.8225 | 0.053364 | 56.4078 | 1.0804 | 39.4341 | 16 | 16 | 30 | 13.3333 | 0.17763 | 8.0025 | 30.0414 | 0.077555 | 51.6667 | 0.15503 | 0.0042036 | 0.5489 | 1.1345 | ON_20140924_MW1007-84_09_00_001.h5
20140924 | MW1007-84 | 9 | A3 | Amoxacillin | 0.1 | uM | 1.7397 | 3.0263 | 0.040939 | 74.6884 | 0.98838 | 22.8034 | 16 | 16 | 37 | 12.4865 | 0.23977 | 8.4064 | 23.625 | 0.11862 | 57.027 | 0.24989 | 0.0094777 | 0.4926 | 0.49909 | ON_20140924_MW1007-84_09_00_001.h5
20140924 | MW1007-84 | 9 | A4 | Amoxacillin | 0.3 | uM | 0.76215 | 1.744 | 0.034192 | 76.2917 | 0.56967 | 40.3553 | 15 | 15 | 23 | 15.1304 | 0.19047 | 22.0848 | 39.0682 | 0.040721 | 99.3913 | 0.30139 | 0.0070302 | 0.60245 | 0.82273 | ON_20140924_MW1007-84_09_00_001.h5
20140924 | MW1007-84 | 9 | A5 | Amoxacillin | 1 | uM | 1.0457 | 1.8188 | 0.033454 | 64.7823 | 0.68388 | 35.3421 | 16 | 16 | 21 | 15.6667 | 0.21794 | 16.0403 | 39.4 | 0.026762 | 115.2381 | 0.23643 | 0.0067578 | 0.32094 | 0.63784 | ON_20140924_MW1007-84_09_00_001.h5
20140924 | MW1007-84 | 9 | A6 | Amoxacillin | 3 | uM | 1.5536 | 2.992 | 0.033684 | 76.2985 | 0.79867 | 29.2383 | 15 | 15 | 29 | 12.4138 | 0.23055 | 11.3639 | 29.6982 | 0.090041 | 82.3448 | 0.27163 | 0.0092948 | 0.35016 | 0.58487 | ON_20140924_MW1007-84_09_00_001.h5
20140924 | MW1007-84 | 9 | A7 | Amoxacillin | 10 | uM | 1.4942 | 2.476 | 0.040879 | 74.8246 | 1.025 | 34.4425 | 15 | 15 | 32 | 13.0312 | 0.19944 | 10.9405 | 27.7597 | 0.083198 | 69.25 | 0.25631 | 0.0078475 | 0.41015 | 0.77244 | ON_20140924_MW1007-84_09_00_001.h5
20140924 | MW1007-84 | 9 | A8 | Amoxacillin | 30 | uM | 1.3343 | 2.7 | 0.031155 | 73.1221 | 0.62294 | 25.4243 | 16 | 16 | 56 | 12.6607 | 0.19846 | 13.7967 | 16.0755 | 0.10501 | 47.4286 | 0.30077 | 0.0089841 | 0.42155 | 0.64825 | ON_20140924_MW1007-84_09_00_001.h5
20140924 | MW1007-84 | 9 | B1 | Chlorpyrifos | 0 | uM | 0.74439 | 1.8825 | 0.038184 | 79.7462 | 0.64536 | 35.5651 | 16 | 14 | 31 | 13.9677 | 0.193 | 17.5326 | 28.0933 | 0.058798 | 60.7419 | 0.26269 | 0.0055458 | 0.53196 | 1.45 | ON_20140924_MW1007-84_09_00_001.h5
20140924 | MW1007-84 | 9 | B2 | Chlorpyrifos | 0.03 | uM | 0.61559 | 1.5867 | 0.040065 | 82.4791 | 0.82575 | 67.6205 | 9 | 8 | 17 | 12.1765 | 0.1568 | 18.3195 | 49.3438 | 0.054731 | 56.9412 | 0.22088 | 0.00236 | 0.82004 | 1.6893 | ON_20140924_MW1007-84_09_00_001.h5
20140924 | MW1007-84 | 9 | B3 | Chlorpyrifos | 0.1 | uM | 0.66619 | 2.156 | 0.026131 | 79.3088 | 0.34962 | 29.2277 | 15 | 13 | 27 | 14.2222 | 0.16279 | 31.3446 | 33.8596 | 0.044438 | 105.0741 | 0.32277 | 0.006766 | 0.30399 | 0.622 | ON_20140924_MW1007-84_09_00_001.h5
20140924 | MW1007-84 | 9 | B4 | Chlorpyrifos | 0.3 | uM | 0.83955 | 1.9725 | 0.034069 | 75.942 | 0.64207 | 38.3631 | 16 | 15 | 55 | 11.7091 | 0.15692 | 22.4222 | 16.0389 | 0.038274 | 49.3818 | 0.30895 | 0.0074055 | 0.43364 | 0.74251 | ON_20140924_MW1007-84_09_00_001.h5
20140924 | MW1007-84 | 9 | B5 | Chlorpyrifos | 1 | uM | 0.92882 | 1.6013 | 0.018083 | 80.5968 | 0.474 | 40.2765 | 16 | 16 | 20 | 15.45 | 0.23993 | 17.5957 | 45.7158 | 0.042722 | 117.9 | 0.42373 | 0.011287 | 0.39814 | 0.51916 | ON_20140924_MW1007-84_09_00_001.h5
20140924 | MW1007-84 | 9 | B6 | Chlorpyrifos | 3 | uM | 0.96642 | 1.928 | 0.032076 | 83.3236 | 0.7442 | 41.2365 | 15 | 15 | 21 | 14.6667 | 0.21144 | 16.5392 | 44.22 | 0.043823 | 102.9524 | 0.3614 | 0.0086572 | 0.49602 | 0.79666 | ON_20140924_MW1007-84_09_00_001.h5
20140924 | MW1007-84 | 9 | B7 | Chlorpyrifos | 10 | uM | 1.1651 | 2.296 | 0.047285 | 63.9556 | 0.8164 | 33.2518 | 15 | 15 | 29 | 13.0345 | 0.20156 | 11.5214 | 30.45 | 0.0801 | 62.7241 | 0.19615 | 0.0048955 | 0.51204 | 0.52607 | ON_20140924_MW1007-84_09_00_001.h5
20140924 | MW1007-84 | 9 | B8 | Chlorpyrifos | 30 | uM | 0 | 0 | NA | 0 | NA | NA | 0 | 0 | 0 | NA | NA | 0 | NA | NA | NA | 0 | 0 | 0 | 0 | ON_20140924_MW1007-84_09_00_001.h5
20140924 | MW1007-84 | 9 | C1 | Chlorpyrifos oxon | 0 | uM | 0.9537 | 2.1771 | 0.028961 | 82.4763 | 0.575 | 28.9394 | 14 | 14 | 27 | 13.1481 | 0.21429 | 15.2964 | 30.3154 | 0.061398 | 68.6296 | 0.28214 | 0.006515 | 0.56763 | 0.7828 | ON_20140924_MW1007-84_09_00_001.h5
20140924 | MW1007-84 | 9 | C2 | Chlorpyrifos oxon | 0.03 | uM | 1.1094 | 1.896 | 0.034003 | 63.7215 | 0.695 | 41.6479 | 15 | 15 | 23 | 14.7391 | 0.25197 | 14.4186 | 39.9023 | 0.11396 | 94.3478 | 0.23311 | 0.007654 | 0.44453 | 0.74927 | ON_20140924_MW1007-84_09_00_001.h5
20140924 | MW1007-84 | 9 | C3 | Chlorpyrifos oxon | 0.1 | uM | 0.95053 | 2.52 | 0.027033 | 74.5926 | 0.38646 | 33.8975 | 14 | 13 | 26 | 13.5769 | 0.15721 | 17.8997 | 35.394 | 0.036284 | 83.1923 | 0.26083 | 0.0060852 | 0.47516 | 1.1894 | ON_20140924_MW1007-84_09_00_001.h5
20140924 | MW1007-84 | 9 | C4 | Chlorpyrifos oxon | 0.3 | uM | 0.84752 | 1.9387 | 0.025562 | 76.7681 | 0.43525 | 32.5058 | 16 | 16 | 39 | 13.7692 | 0.15551 | 21.4753 | 22.7816 | 0.05415 | 67.3333 | 0.36353 | 0.0094376 | 0.40211 | 0.60484 | ON_20140924_MW1007-84_09_00_001.h5
20140924 | MW1007-84 | 9 | C5 | Chlorpyrifos oxon | 1 | uM | 0.57712 | 1.83 | 0.037038 | 56.499 | 0.32745 | 41.6461 | 12 | 11 | 41 | 11.1463 | 0.13119 | 20.758 | 21.2525 | 0.040522 | 32.1951 | 0.15789 | 0.0028117 | 0.45693 | 0.68175 | ON_20140924_MW1007-84_09_00_001.h5
20140924 | MW1007-84 | 9 | C6 | Chlorpyrifos oxon | 3 | uM | 1.2641 | 3.336 | 0.037273 | 71.7529 | 0.61527 | 27.5591 | 15 | 15 | 43 | 12.3721 | 0.18848 | 16.9285 | 20.4226 | 0.062721 | 67.4186 | 0.22532 | 0.0070665 | 0.33718 | 0.76537 | ON_20140924_MW1007-84_09_00_001.h5
20140924 | MW1007-84 | 9 | C7 | Chlorpyrifos oxon | 10 | uM | 1.1266 | 2.68 | 0.084338 | 50.2521 | 0.99025 | 25.1762 | 12 | 8 | 14 | 11.3571 | 0.15746 | 4.4321 | 59.8654 | 0.045987 | 38.8571 | 0.053585 | 0.00092504 | 0.44706 | 0.9885 | ON_20140924_MW1007-84_09_00_001.h5
20140924 | MW1007-84 | 9 | C8 | Chlorpyrifos oxon | 30 | uM | 0.69357 | 1.5857 | 0.12127 | 34.4647 | 0.718 | 26.2327 | 7 | 3 | 0 | NA | NA | 0 | NA | NA | NA | 0.03078 | 0.00052303 | 0.45693 | 0.9939 | ON_20140924_MW1007-84_09_00_001.h5
20140924 | MW1007-84 | 9 | D1 | Dexamethasone | 0 | uM | 1.4028 | 2.196 | 0.028117 | 77.7127 | 0.79327 | 29.5924 | 15 | 15 | 37 | 12.8919 | 0.27172 | 13.4921 | 24.2778 | 0.11973 | 69.1892 | 0.33556 | 0.011471 | 0.43667 | 0.71462 | ON_20140924_MW1007-84_09_00_001.h5
20140924 | MW1007-84 | 9 | D2 | Dexamethasone | 0.03 | uM | 1.2142 | 1.8562 | 0.023654 | 78.4284 | 0.64175 | 37.4143 | 16 | 16 | 49 | 13.6122 | 0.14444 | 18.1413 | 17.5625 | 0.070869 | 64.8571 | 0.37786 | 0.011923 | 0.39145 | 1.0917 | ON_20140924_MW1007-84_09_00_001.h5
20140924 | MW1007-84 | 9 | D3 | Dexamethasone | 0.1 | uM | 0.5253 | 1.23 | 0.021022 | 82.1036 | 0.40356 | 52.963 | 16 | 16 | 18 | 15.0556 | 0.23286 | 26.3095 | 50.8529 | 0.067686 | 110.7778 | 0.40901 | 0.0072462 | 0.39105 | 1.0603 | ON_20140924_MW1007-84_09_00_001.h5
20140924 | MW1007-84 | 9 | D4 | Dexamethasone | 0.3 | uM | 0.61339 | 1.3613 | 0.024255 | 81.0842 | 0.44431 | 39.4866 | 16 | 13 | 23 | 15.5652 | 0.1662 | 23.8305 | 38.0068 | 0.031089 | 91.6957 | 0.38292 | 0.0074252 | 0.5817 | 0.72748 | ON_20140924_MW1007-84_09_00_001.h5
20140924 | MW1007-84 | 9 | D5 | Dexamethasone | 1 | uM | 0.96716 | 2.592 | 0.020715 | 78.1887 | 0.31593 | 25.8612 | 15 | 14 | 35 | 14.7429 | 0.16171 | 25.9951 | 25.6485 | 0.026847 | 97.4 | 0.36744 | 0.0098498 | 0.45511 | 1.1573 | ON_20140924_MW1007-84_09_00_001.h5
20140924 | MW1007-84 | 9 | D6 | Dexamethasone | 3 | uM | 1.4959 | 2.9025 | 0.028468 | 80.58 | 0.64987 | 25.2141 | 16 | 16 | 46 | 12.413 | 0.20741 | 13.4319 | 19.1278 | 0.091676 | 63.0217 | 0.35394 | 0.01291 | 0.63598 | 0.4984 | ON_20140924_MW1007-84_09_00_001.h5
20140924 | MW1007-84 | 9 | D7 | Dexamethasone | 10 | uM | 1.1758 | 2.1825 | 0.022864 | 84.4339 | 0.5275 | 29.6036 | 16 | 16 | 34 | 15.0588 | 0.23129 | 17.5961 | 26.5152 | 0.050698 | 87.7941 | 0.42515 | 0.014121 | 0.52826 | 0.63261 | ON_20140924_MW1007-84_09_00_001.h5
20140924 | MW1007-84 | 9 | D8 | Dexamethasone | 30 | uM | 1.1484 | 2.3786 | 0.021533 | 78.8077 | 0.41043 | 27.1027 | 14 | 14 | 38 | 13.5526 | 0.23868 | 27.4345 | 22.4676 | 0.047556 | 104.6842 | 0.34681 | 0.011779 | 0.6246 | 0.7704 | ON_20140924_MW1007-84_09_00_001.h5
20140924 | MW1007-84 | 9 | E1 | Diazepam | 0 | uM | 1.4118 | 2.595 | 0.04613 | 72.1666 | 0.94569 | 32.3403 | 16 | 16 | 29 | 14.1379 | 0.25919 | 7.6681 | 30.0411 | 0.072055 | 53.8621 | 0.21093 | 0.00643 | 0.61319 | 0.76967 | ON_20140924_MW1007-84_09_00_001.h5
20140924 | MW1007-84 | 9 | E2 | Diazepam | 0.03 | uM | 0.92924 | 1.4438 | 0.035235 | 65.4104 | 0.79112 | 49.7039 | 16 | 16 | 26 | 12.8077 | 0.18722 | 11.1211 | 34.012 | 0.090136 | 57.3462 | 0.28505 | 0.0071576 | 0.50657 | 0.86475 | ON_20140924_MW1007-84_09_00_001.h5
20140924 | MW1007-84 | 9 | E3 | Diazepam | 0.1 | uM | 1.1133 | 2.2912 | 0.041011 | 65.8205 | 0.70456 | 31.7029 | 16 | 16 | 58 | 11.6897 | 0.14956 | 12.8191 | 15.5877 | 0.082375 | 35.5 | 0.23502 | 0.0060399 | 0.51984 | 0.46529 | ON_20140924_MW1007-84_09_00_001.h5
20140924 | MW1007-84 | 9 | E4 | Diazepam | 0.3 | uM | 0 | 0 | NA | 0 | NA | NA | 0 | 0 | 0 | NA | NA | 0 | NA | NA | NA | 0 | 0 | 0 | 0 | ON_20140924_MW1007-84_09_00_001.h5
20140924 | MW1007-84 | 9 | E5 | Diazepam | 1 | uM | 0.47305 | 0.93 | 0.053937 | 47.178 | 0.69473 | 70.1167 | 14 | 11 | 51 | 9.7451 | 0.10832 | 18.8054 | 17.631 | 0.041521 | 22.4706 | 0.14568 | 0.0020036 | 0.65035 | 0.84564 | ON_20140924_MW1007-84_09_00_001.h5
20140924 | MW1007-84 | 9 | E6 | Diazepam | 3 | uM | 0.73619 | 1.5 | 0.051739 | 51.7516 | 0.61315 | 43.2382 | 14 | 13 | 34 | 11.7941 | 0.14555 | 14.2219 | 25.253 | 0.050449 | 39.3529 | 0.13918 | 0.0026331 | 0.67689 | 0.80869 | ON_20140924_MW1007-84_09_00_001.h5
20140924 | MW1007-84 | 9 | E7 | Diazepam | 10 | uM | 0.74383 | 1.965 | 0.038612 | 52.9069 | 0.37262 | 37.1301 | 16 | 16 | 76 | 12.6974 | 0.10992 | 26.3977 | 11.7687 | 0.038298 | 37.2763 | 0.26581 | 0.0051443 | 0.57138 | 0.52368 | ON_20140924_MW1007-84_09_00_001.h5
20140924 | MW1007-84 | 9 | E8 | Diazepam | 30 | uM | 0.46243 | 2.248 | 0.020077 | 66.6784 | 0.14514 | 35.4966 | 15 | 14 | 74 | 13.3649 | 0.11797 | 40.7738 | 12.0575 | 0.03196 | 34.6081 | 0.32491 | 0.0046261 | 0.42736 | 0.46743 | ON_20140924_MW1007-84_09_00_001.h5
20140924 | MW1007-84 | 9 | F1 | Diphenylhydantoin | 0 | uM | 1.5062 | 3.368 | 0.048109 | 61.8867 | 0.70853 | 26.4741 | 15 | 15 | 35 | 13.5143 | 0.24174 | 8.413 | 24.6471 | 0.09619 | 49 | 0.14574 | 0.0041124 | 0.53311 | 0.68424 | ON_20140924_MW1007-84_09_00_001.h5
20140924 | MW1007-84 | 9 | F2 | Diphenylhydantoin | 0.03 | uM | 1.5622 | 2.7637 | 0.03371 | 78.8089 | 0.83106 | 28.7793 | 16 | 16 | 76 | 9 | 0.14685 | 13.3141 | 11.754 | 0.10883 | 39.4868 | 0.28841 | 0.010841 | 0.46279 | 0.7044 | ON_20140924_MW1007-84_09_00_001.h5
20140924 | MW1007-84 | 9 | F3 | Diphenylhydantoin | 0.1 | uM | 1.525 | 2.3775 | 0.037225 | 73.0602 | 0.90125 | 28.4071 | 16 | 16 | 49 | 12.2653 | 0.21014 | 10.1577 | 17.5635 | 0.094267 | 45.6122 | 0.27444 | 0.010667 | 0.46799 | 0.54256 | ON_20140924_MW1007-84_09_00_001.h5
20140924 | MW1007-84 | 9 | F4 | Diphenylhydantoin | 0.3 | uM | 1.3238 | 2.1525 | 0.041468 | 74.8436 | 0.94588 | 33.7533 | 16 | 16 | 40 | 12.45 | 0.20177 | 13.1571 | 21.7551 | 0.080384 | 62.825 | 0.27438 | 0.0076547 | 0.49534 | 0.77188 | ON_20140924_MW1007-84_09_00_001.h5
20140924 | MW1007-84 | 9 | F5 | Diphenylhydantoin | 1 | uM | 1.591 | 2.396 | 0.034714 | 71.6662 | 0.921 | 28.3899 | 15 | 15 | 58 | 12.7069 | 0.19576 | 14.3401 | 15.5684 | 0.13095 | 53.2069 | 0.27276 | 0.0092321 | 0.46349 | 1.3334 | ON_20140924_MW1007-84_09_00_001.h5
20140924 | MW1007-84 | 9 | F6 | Diphenylhydantoin | 3 | uM | 1.6884 | 3.0675 | 0.034569 | 83.2266 | 1.0844 | 26.2136 | 16 | 16 | 41 | 13.1707 | 0.25839 | 11.4901 | 20.5862 | 0.12751 | 68.2683 | 0.29943 | 0.012194 | 0.45343 | 0.57741 | ON_20140924_MW1007-84_09_00_001.h5
20140924 | MW1007-84 | 9 | F7 | Diphenylhydantoin | 10 | uM | 1.7549 | 3.8887 | 0.035348 | 83.3095 | 0.74413 | 21.8466 | 16 | 16 | 35 | 14.9429 | 0.29013 | 9.6647 | 25.6118 | 0.080183 | 69.9143 | 0.27249 | 0.0089325 | 0.33668 | 1.47 | ON_20140924_MW1007-84_09_00_001.h5
20140924 | MW1007-84 | 9 | F8 | Diphenylhydantoin | 30 | uM | 0.72505 | 2.3175 | 0.033969 | 82.8681 | 0.42762 | 28.9438 | 16 | 16 | 38 | 15.1842 | 0.21099 | 24.1182 | 22.8473 | 0.04379 | 66.3947 | 0.32061 | 0.0067015 | 0.42045 | 0.60815 | ON_20140924_MW1007-84_09_00_001.h5
20141015 | MW1007-107 | 12 | A1 | Saccharin | 0 | uM | 3.8954 | 7.0312 | 0.020289 | 84.8714 | 0.744 | 8.5671 | 16 | 16 | 246 | 13.5081 | 0.16283 | 21.964 | 3.63 | 0.11983 | 50.2073 | 0.4253 | 0.032511 | 0.44967 | 1.4744 | ON_20141015_MW1007-107_12_00_001.h5
20141015 | MW1007-107 | 12 | A2 | Saccharin | 0.03 | uM | 2.6174 | 3.8363 | 0.031882 | 88.3419 | 1.0748 | 15.3936 | 16 | 16 | 75 | 13.2 | 0.28464 | 10.1445 | 11.8865 | 0.17991 | 51.1067 | 0.29112 | 0.016349 | 0.45156 | 1.5876 | ON_20141015_MW1007-107_12_00_001.h5
20141015 | MW1007-107 | 12 | A3 | Saccharin | 0.1 | uM | 0.96095 | 2.58 | 0.020235 | 82.814 | 0.352 | 22.417 | 1 | 1 | 0 | NA | NA | 0 | NA | NA | NA | 0.025999 | 0 | 1.407 | 1.0297 | ON_20141015_MW1007-107_12_00_001.h5
20141015 | MW1007-107 | 12 | A4 | Saccharin | 0.3 | uM | 2.2653 | 5.01 | 0.012062 | 87.2498 | 0.25419 | 11.8561 | 16 | 16 | 81 | 15.8272 | 0.22007 | 28.1787 | 10.8069 | 0.10845 | 113.7654 | 0.50754 | 0.025776 | 0.48759 | 2.1847 | ON_20141015_MW1007-107_12_00_001.h5
20141015 | MW1007-107 | 12 | A6 | Saccharin | 3 | uM | 1.9778 | 3.9525 | 0.02255 | 81.8687 | 0.54594 | 16.9259 | 16 | 16 | 84 | 12.7738 | 0.17902 | 17.2463 | 10.6259 | 0.10962 | 58.619 | 0.39086 | 0.01982 | 0.58504 | 1.7292 | ON_20141015_MW1007-107_12_00_001.h5
20141015 | MW1007-107 | 12 | A7 | Saccharin | 10 | uM | 3.0898 | 7.1475 | 0.017481 | 89.6487 | 0.37431 | 8.4876 | 16 | 16 | 164 | 13.2134 | 0.1997 | 24.8206 | 5.4199 | 0.12711 | 67.5061 | 0.44868 | 0.030408 | 0.37596 | 2.0006 | ON_20141015_MW1007-107_12_00_001.h5
20141015 | MW1007-107 | 12 | A8 | Saccharin | 30 | uM | 3.0395 | 7.4925 | 0.023792 | 87.0445 | 0.48569 | 8.9664 | 16 | 16 | 227 | 12.4626 | 0.16957 | 21.4618 | 3.9341 | 0.11128 | 41.4846 | 0.3978 | 0.025336 | 0.31539 | 1.9204 | ON_20141015_MW1007-107_12_00_001.h5
20141015 | MW1007-107 | 12 | B1 | Terbutaline | 0 | uM | 3.1355 | 8.4863 | 0.01727 | 87.7832 | 0.31838 | 7.617 | 16 | 16 | 236 | 12.7119 | 0.17059 | 23.9263 | 3.7364 | 0.092774 | 45.8898 | 0.40571 | 0.027076 | 0.40454 | 2.5344 | ON_20141015_MW1007-107_12_00_001.h5
20141015 | MW1007-107 | 12 | B2 | Terbutaline | 0.03 | uM | 1.8681 | 3.9375 | 0.015593 | 93.8582 | 0.38456 | 15.4486 | 16 | 16 | 67 | 15.0448 | 0.22243 | 19.4675 | 13.3803 | 0.10695 | 78.3582 | 0.50479 | 0.022477 | 0.72532 | 2.664 | ON_20141015_MW1007-107_12_00_001.h5
20141015 | MW1007-107 | 12 | B3 | Terbutaline | 0.1 | uM | 1.8667 | 3.9188 | 0.017191 | 89.4747 | 0.41119 | 15.7791 | 16 | 16 | 71 | 14.6901 | 0.24003 | 18.5475 | 12.2579 | 0.14347 | 70.3944 | 0.4367 | 0.019222 | 0.74017 | 2.8377 | ON_20141015_MW1007-107_12_00_001.h5
20141015 | MW1007-107 | 12 | B4 | Terbutaline | 0.3 | uM | 1.5745 | 3.63 | 0.0099941 | 96.233 | 0.23444 | 15.8193 | 16 | 16 | 57 | 15.807 | 0.20591 | 27.6431 | 14.9277 | 0.073944 | 110.2281 | 0.63011 | 0.024677 | 0.66187 | 2.2462 | ON_20141015_MW1007-107_12_00_001.h5
20141015 | MW1007-107 | 12 | B5 | Terbutaline | 1 | uM | 2.1725 | 5.3063 | 0.019625 | 92.8725 | 0.38556 | 13.8149 | 16 | 16 | 79 | 14.9241 | 0.24868 | 20.8571 | 10.9032 | 0.11106 | 82.7975 | 0.47317 | 0.023624 | 0.44266 | 2.1041 | ON_20141015_MW1007-107_12_00_001.h5
20141015 | MW1007-107 | 12 | B6 | Terbutaline | 3 | uM | 2.0576 | 4.3163 | 0.018893 | 93.5373 | 0.59381 | 15.9742 | 16 | 16 | 67 | 15.5075 | 0.2171 | 19.3583 | 12.3894 | 0.071007 | 85.8209 | 0.47491 | 0.020311 | 0.53974 | 2.0204 | ON_20141015_MW1007-107_12_00_001.h5
20141015 | MW1007-107 | 12 | B7 | Terbutaline | 10 | uM | 3.4151 | 7.8788 | 0.023385 | 86.1551 | 0.43031 | 9.3847 | 16 | 16 | 120 | 15.8917 | 0.19683 | 27.716 | 7.3857 | 0.079747 | 113.8667 | 0.48826 | 0.034281 | 0.27656 | 2.1351 | ON_20141015_MW1007-107_12_00_001.h5
20141015 | MW1007-107 | 12 | B8 | Terbutaline | 30 | uM | 3.3443 | 6.4013 | 0.019944 | 86.6838 | 0.48762 | 9.8926 | 16 | 16 | 200 | 12.24 | 0.15147 | 22.2197 | 4.3867 | 0.11922 | 53.635 | 0.43764 | 0.030225 | 0.19294 | 2.0243 | ON_20141015_MW1007-107_12_00_001.h5
20141015 | MW1007-107 | 12 | C1 | Thiouracil | 0 | uM | 2.2845 | 5.2162 | 0.010478 | 94.9381 | 0.24488 | 11.6019 | 16 | 16 | 86 | 15.7907 | 0.21449 | 26.0689 | 10.1994 | 0.12582 | 99.9651 | 0.60591 | 0.031332 | 0.66054 | 2.5152 | ON_20141015_MW1007-107_12_00_001.h5
20141015 | MW1007-107 | 12 | C2 | Thiouracil | 0.03 | uM | 0.90941 | 2.3438 | 0.016749 | 87.5746 | 0.3215 | 24.7589 | 16 | 16 | 38 | 15.4737 | 0.2008 | 22.9662 | 22.2541 | 0.063734 | 79.3421 | 0.46736 | 0.012093 | 0.90711 | 3.1599 | ON_20141015_MW1007-107_12_00_001.h5
20141015 | MW1007-107 | 12 | C3 | Thiouracil | 0.1 | uM | 1.5719 | 3.6975 | 0.019862 | 86.7669 | 0.37806 | 19.8646 | 16 | 16 | 59 | 14.8136 | 0.23493 | 24.4447 | 13.8948 | 0.093258 | 94.0169 | 0.44976 | 0.01848 | 0.46052 | 2.0946 | ON_20141015_MW1007-107_12_00_001.h5
20141015 | MW1007-107 | 12 | C4 | Thiouracil | 0.3 | uM | 2.1218 | 6.2588 | 0.01642 | 92.3943 | 0.266 | 9.3119 | 16 | 15 | 100 | 15.56 | 0.19187 | 26.5818 | 8.65 | 0.051597 | 81.42 | 0.47688 | 0.023884 | 0.32108 | 1.8075 | ON_20141015_MW1007-107_12_00_001.h5
20141015 | MW1007-107 | 12 | C5 | Thiouracil | 1 | uM | 2.3193 | 4.476 | 0.027729 | 83.4036 | 0.7182 | 14.9393 | 15 | 15 | 73 | 12.6575 | 0.28009 | 13.269 | 12.2194 | 0.096566 | 57.0548 | 0.32061 | 0.015001 | 0.44658 | 2.2975 | ON_20141015_MW1007-107_12_00_001.h5
20141015 | MW1007-107 | 12 | C6 | Thiouracil | 3 | uM | 1.5343 | 4.0125 | 0.017202 | 85.8227 | 0.2995 | 17.4129 | 16 | 16 | 79 | 14.0506 | 0.18705 | 20.177 | 10.8795 | 0.0607 | 56.5696 | 0.4047 | 0.015501 | 0.57718 | 1.1315 | ON_20141015_MW1007-107_12_00_001.h5
20141015 | MW1007-107 | 12 | C7 | Thiouracil | 10 | uM | 1.9306 | 4.5375 | 0.020125 | 86.4199 | 0.41025 | 16.1856 | 16 | 16 | 53 | 13.0189 | 0.19683 | 13.9797 | 17.076 | 0.076317 | 73.5094 | 0.39381 | 0.017885 | 0.37673 | 2.1076 | ON_20141015_MW1007-107_12_00_001.h5
20141015 | MW1007-107 | 12 | C8 | Thiouracil | 30 | uM | 0 | 0 | NA | 0 | NA | NA | 0 | 0 | 0 | NA | NA | 0 | NA | NA | NA | 0 | 0 | 0 | 0 | ON_20141015_MW1007-107_12_00_001.h5
20141015 | MW1007-107 | 12 | D1 | t-retinoic acid | 0 | uM | 2.4373 | 4.6537 | 0.012713 | 93.6131 | 0.34637 | 12.7429 | 16 | 16 | 73 | 15.8082 | 0.23751 | 17.263 | 12.2903 | 0.12495 | 83.2055 | 0.58013 | 0.032262 | 0.72407 | 2.3138 | ON_20141015_MW1007-107_12_00_001.h5
20141015 | MW1007-107 | 12 | D2 | t-retinoic acid | 0.03 | uM | 1.2711 | 3.1425 | 0.015312 | 92.3671 | 0.3224 | 21.7107 | 16 | 15 | 45 | 14.9778 | 0.2099 | 27.2876 | 19.6477 | 0.07792 | 111.2667 | 0.47631 | 0.016412 | 0.71962 | 2.4369 | ON_20141015_MW1007-107_12_00_001.h5
20141015 | MW1007-107 | 12 | D3 | t-retinoic acid | 0.1 | uM | 1.5338 | 3.2738 | 0.018954 | 87.9259 | 0.43856 | 22.3878 | 16 | 16 | 59 | 12.1695 | 0.22837 | 23.6078 | 15.0853 | 0.093271 | 88.5932 | 0.41989 | 0.01589 | 0.31022 | 2.0971 | ON_20141015_MW1007-107_12_00_001.h5
20141015 | MW1007-107 | 12 | D4 | t-retinoic acid | 0.3 | uM | 1.7128 | 3.5213 | 0.017404 | 85.5291 | 0.39613 | 17.8557 | 16 | 16 | 47 | 15.9574 | 0.17974 | 27.1102 | 17.9522 | 0.06571 | 142.617 | 0.47406 | 0.019478 | 0.49962 | 1.9992 | ON_20141015_MW1007-107_12_00_001.h5
20141015 | MW1007-107 | 12 | D5 | t-retinoic acid | 1 | uM | 2.3797 | 5.355 | 0.017267 | 90.4822 | 0.37556 | 11.5808 | 16 | 16 | 91 | 12.8462 | 0.21516 | 18.8484 | 9.8033 | 0.098959 | 71.1538 | 0.44771 | 0.023506 | 0.35294 | 2.0679 | ON_20141015_MW1007-107_12_00_001.h5
20141015 | MW1007-107 | 12 | D6 | t-retinoic acid | 3 | uM | 1.9781 | 3.8363 | 0.017928 | 92.1589 | 0.47169 | 16.3755 | 16 | 16 | 49 | 15.1429 | 0.23665 | 27.9321 | 17.6146 | 0.072775 | 162.7755 | 0.48962 | 0.023634 | 0.49491 | 2.2837 | ON_20141015_MW1007-107_12_00_001.h5
20141015 | MW1007-107 | 12 | D7 | t-retinoic acid | 10 | uM | 0.85219 | 2.13 | 0.034057 | 89.9087 | 0.64043 | 24.3877 | 8 | 7 | 65 | 6.7385 | 0.1541 | 36.0499 | 13.3445 | 0.036275 | 34.2308 | 0.27744 | 0.0086994 | 0.44455 | 0.8347 | ON_20141015_MW1007-107_12_00_001.h5
20141015 | MW1007-107 | 12 | D8 | t-retinoic acid | 30 | uM | 0 | 0 | NA | 0 | NA | NA | 0 | 0 | 0 | NA | NA | 0 | NA | NA | NA | 0 | 0 | 0 | 0 | ON_20141015_MW1007-107_12_00_001.h5
20141015 | MW1007-107 | 12 | E1 | Trimethyltin | 0 | uM | 2.7854 | 5.9775 | 0.0126 | 94.5507 | 0.31781 | 10.0914 | 16 | 16 | 129 | 14.2713 | 0.18502 | 24.8495 | 6.802 | 0.10607 | 77.4574 | 0.55723 | 0.034872 | 0.51988 | 2.4493 | ON_20141015_MW1007-107_12_00_001.h5
20141015 | MW1007-107 | 12 | E2 | Trimethyltin | 0.01 | uM | 1.972 | 3.6787 | 0.011997 | 93.0515 | 0.33881 | 16.2744 | 16 | 16 | 54 | 15.9815 | 0.21661 | 21.9061 | 15.9368 | 0.11717 | 115.4815 | 0.60224 | 0.02848 | 0.73617 | 2.1633 | ON_20141015_MW1007-107_12_00_001.h5
20141015 | MW1007-107 | 12 | E3 | Trimethyltin | 0.03 | uM | 1.2572 | 3.328 | 0.011232 | 94.2551 | 0.20907 | 18.1832 | 15 | 15 | 51 | 14.8431 | 0.19127 | 32.2892 | 17.428 | 0.053148 | 107.7255 | 0.52561 | 0.019457 | 0.64416 | 1.8121 | ON_20141015_MW1007-107_12_00_001.h5
20141015 | MW1007-107 | 12 | E4 | Trimethyltin | 0.1 | uM | 1.497 | 3.75 | 0.010757 | 95.7388 | 0.225 | 16.0341 | 16 | 16 | 59 | 15.5593 | 0.20339 | 27.0557 | 15.1914 | 0.071435 | 99.1017 | 0.61211 | 0.02315 | 0.55605 | 2.8351 | ON_20141015_MW1007-107_12_00_001.h5
20141015 | MW1007-107 | 12 | E5 | Trimethyltin | 0.3 | uM | 0.10751 | 0 | NA | 0 | NA | NA | 2 | 0 | 0 | NA | NA | 0 | NA | NA | NA | -0.0004571 | 0 | 1.7194 | 1.4097 | ON_20141015_MW1007-107_12_00_001.h5
20141015 | MW1007-107 | 12 | E6 | Trimethyltin | 1 | uM | 1.0063 | 2.3775 | 0.050415 | 67.2817 | 0.72217 | 39.8858 | 8 | 6 | 19 | 6.5789 | 0.31723 | 3.7249 | 46.6917 | 0.33257 | 14.3684 | 0.08245 | 0.0011953 | 0.84572 | 1.1501 | ON_20141015_MW1007-107_12_00_001.h5
20141015 | MW1007-107 | 12 | E7 | Trimethyltin | 3 | uM | 0 | 0 | NA | 0 | NA | NA | 0 | 0 | 0 | NA | NA | 0 | NA | NA | NA | 0 | 0 | 0 | 0 | ON_20141015_MW1007-107_12_00_001.h5
20141015 | MW1007-107 | 12 | E8 | Trimethyltin | 10 | uM | 0 | 0 | NA | 0 | NA | NA | 0 | 0 | 0 | NA | NA | 0 | NA | NA | NA | 0 | 0 | 0 | 0 | ON_20141015_MW1007-107_12_00_001.h5
20141015 | MW1007-107 | 12 | F1 | Valproic acid | 0 | uM | 2.294 | 5.6625 | 0.016061 | 80.4198 | 0.29469 | 11.8459 | 16 | 16 | 211 | 12.1232 | 0.13531 | 25.04 | 4.2357 | 0.091182 | 39.2986 | 0.4132 | 0.022505 | 0.50246 | 1.9094 | ON_20141015_MW1007-107_12_00_001.h5
20141015 | MW1007-107 | 12 | F2 | Valproic acid | 0.03 | uM | 2.8407 | 6.9337 | 0.01333 | 90.3147 | 0.28381 | 8.9657 | 16 | 16 | 146 | 15.4726 | 0.17406 | 23.8222 | 5.9714 | 0.10936 | 66.911 | 0.56053 | 0.034141 | 0.53253 | 2.1165 | ON_20141015_MW1007-107_12_00_001.h5
20141015 | MW1007-107 | 12 | F3 | Valproic acid | 0.1 | uM | 1.135 | 2.475 | 0.016082 | 88.2308 | 0.3385 | 26.4951 | 16 | 16 | 48 | 14.25 | 0.24259 | 23.076 | 18.7617 | 0.094175 | 78.7708 | 0.42959 | 0.013653 | 0.63474 | 1.7163 | ON_20141015_MW1007-107_12_00_001.h5
20141015 | MW1007-107 | 12 | F4 | Valproic acid | 0.3 | uM | 2.0708 | 5.925 | 0.013601 | 82.5521 | 0.22369 | 15.6376 | 16 | 16 | 135 | 13.8444 | 0.1594 | 35.1341 | 6.6545 | 0.071673 | 77.8 | 0.46871 | 0.022854 | 0.60524 | 1.9356 | ON_20141015_MW1007-107_12_00_001.h5
20141015 | MW1007-107 | 12 | F5 | Valproic acid | 1 | uM | 2.3291 | 5.6813 | 0.01373 | 92.3697 | 0.29063 | 10.6557 | 16 | 16 | 90 | 15.8111 | 0.21174 | 24.5435 | 9.6787 | 0.12288 | 91.6889 | 0.54607 | 0.028926 | 0.44762 | 2.279 | ON_20141015_MW1007-107_12_00_001.h5
20141015 | MW1007-107 | 12 | F6 | Valproic acid | 3 | uM | 2.2366 | 4.024 | 0.014715 | 87.8797 | 0.4086 | 16.3868 | 15 | 15 | 53 | 14.6226 | 0.21925 | 21.7054 | 16.925 | 0.071819 | 123.9623 | 0.48967 | 0.023869 | 0.94189 | 2.6843 | ON_20141015_MW1007-107_12_00_001.h5
20141015 | MW1007-107 | 12 | F7 | Valproic acid | 10 | uM | 3.4924 | 7.095 | 0.028256 | 81.0392 | 0.652 | 10.4962 | 16 | 16 | 220 | 11.2773 | 0.17573 | 16.5503 | 4.0368 | 0.18102 | 37.9273 | 0.30813 | 0.020766 | 0.44268 | 2.2426 | ON_20141015_MW1007-107_12_00_001.h5
20141015 | MW1007-107 | 12 | F8 | Valproic acid | 30 | uM | 2.0267 | 4.572 | 0.053656 | 83.5355 | 1.0098 | 15.1633 | 15 | 15 | 106 | 12.3019 | 0.24048 | 13.5878 | 7.5748 | 0.10177 | 35.1604 | 0.18002 | 0.0065511 | 0.60912 | 2.7126 | ON_20141015_MW1007-107_12_00_001.h5
20141015 | MW1007-107 | 5 | A1 | Saccharin | 0 | uM | 1.5203 | 2.195 | 0.093352 | 39.7713 | 1.367 | 26.8475 | 12 | 4 | 0 | NA | NA | 0 | NA | NA | NA | 0.00041449 | 2e-05 | 0.27361 | 1.567 | ON_20141015_MW1007-107_05_00_001.h5
20141015 | MW1007-107 | 5 | A2 | Saccharin | 0.03 | uM | 0.75769 | 1.15 | 0.086138 | 30.8753 | 0.54475 | 19.0338 | 12 | 4 | 0 | NA | NA | 0 | NA | NA | NA | 0.0033621 | 3.16e-05 | 0.60937 | 2.2537 | ON_20141015_MW1007-107_05_00_001.h5
20141015 | MW1007-107 | 5 | A4 | Saccharin | 0.3 | uM | 0.2588 | 0.085714 | 0.047145 | 21.608 | 0.206 | 98.702 | 7 | 1 | 0 | NA | NA | 0 | NA | NA | NA | 0.0012609 | 3.8e-07 | 0.80678 | 1.6057 | ON_20141015_MW1007-107_05_00_001.h5
20141015 | MW1007-107 | 5 | A6 | Saccharin | 3 | uM | 0.84841 | 2.145 | 0.14295 | 31.5277 | 0.89467 | 38.551 | 8 | 3 | 0 | NA | NA | 0 | NA | NA | NA | 0.0033997 | 2.84e-06 | 0.5945 | 1.9048 | ON_20141015_MW1007-107_05_00_001.h5
20141015 | MW1007-107 | 5 | A7 | Saccharin | 10 | uM | 0.76018 | 1.68 | 0.098425 | 26.5585 | 0.533 | 15.278 | 6 | 2 | 0 | NA | NA | 0 | NA | NA | NA | 0.0030501 | 2.57e-06 | 1.1242 | 2.028 | ON_20141015_MW1007-107_05_00_001.h5
20141015 | MW1007-107 | 5 | A8 | Saccharin | 30 | uM | 1.602 | 2.325 | 0.14981 | 30.691 | 1.393 | 5.094 | 4 | 1 | 0 | NA | NA | 0 | NA | NA | NA | 0.00043301 | 2.87e-07 | 0.6676 | 1.6577 | ON_20141015_MW1007-107_05_00_001.h5
20141015 | MW1007-107 | 5 | B1 | Terbutaline | 0 | uM | 1.3311 | 3.468 | 0.06569 | 65.2892 | 0.62 | 24.2443 | 10 | 8 | 14 | 8.6429 | 0.27027 | 2.5956 | 51.2077 | 0.086135 | 22.6429 | 0.032876 | 0.0011084 | 0.42557 | 1.5512 | ON_20141015_MW1007-107_05_00_001.h5
20141015 | MW1007-107 | 5 | B2 | Terbutaline | 0.03 | uM | 0.36157 | 0.2925 | 0.057804 | 32.899 | 0.276 | 25.536 | 8 | 1 | 0 | NA | NA | 0 | NA | NA | NA | 0.00054648 | 2.47e-06 | 1.0523 | 1.44 | ON_20141015_MW1007-107_05_00_001.h5
20141015 | MW1007-107 | 5 | B3 | Terbutaline | 0.1 | uM | 0.80756 | 0.66 | 0.063766 | 13.281 | 0.28625 | 62.324 | 5 | 4 | 0 | NA | NA | 0 | NA | NA | NA | 0.002414 | 3.42e-06 | 0.37806 | 1.8944 | ON_20141015_MW1007-107_05_00_001.h5
20141015 | MW1007-107 | 5 | B4 | Terbutaline | 0.3 | uM | 0.75328 | 0.88667 | 0.11837 | 17.233 | 0.666 | 23.327 | 9 | 3 | 0 | NA | NA | 0 | NA | NA | NA | 0.0062679 | 2.38e-05 | 0.58806 | 1.1473 | ON_20141015_MW1007-107_05_00_001.h5
20141015 | MW1007-107 | 5 | B5 | Terbutaline | 1 | uM | 0.29136 | 0 | NA | 0 | NA | NA | 5 | 0 | 0 | NA | NA | 0 | NA | NA | NA | 0.0032775 | 0 | 1.416 | 2.3521 | ON_20141015_MW1007-107_05_00_001.h5
20141015 | MW1007-107 | 5 | B6 | Terbutaline | 3 | uM | 0.93313 | 0.28 | 0.13366 | 6.654 | 0.668 | 69.172 | 3 | 1 | 0 | NA | NA | 0 | NA | NA | NA | 0.0029605 | 8.18e-08 | 1.0507 | 1.7329 | ON_20141015_MW1007-107_05_00_001.h5
20141015 | MW1007-107 | 5 | B7 | Terbutaline | 10 | uM | 0.35949 | 0.015 | NA | 0 | NA | NA | 4 | 0 | 0 | NA | NA | 0 | NA | NA | NA | 0.00075243 | 1.33e-07 | 0.98385 | 1.581 | ON_20141015_MW1007-107_05_00_001.h5
20141015 | MW1007-107 | 5 | B8 | Terbutaline | 30 | uM | 0.32437 | 0.034286 | NA | 0 | NA | NA | 7 | 0 | 0 | NA | NA | 0 | NA | NA | NA | 0.0014706 | 7.23e-06 | 1.1471 | 2.3014 | ON_20141015_MW1007-107_05_00_001.h5
20141015 | MW1007-107 | 5 | C1 | Thiouracil | 0 | uM | 0.89599 | 0.95 | 0.097492 | 17.599 | 0.65 | 10.378 | 6 | 1 | 0 | NA | NA | 0 | NA | NA | NA | 0.0020297 | 9.18e-07 | 0.68475 | 1.3412 | ON_20141015_MW1007-107_05_00_001.h5
20141015 | MW1007-107 | 5 | C2 | Thiouracil | 0.03 | uM | 0.66508 | 1.4533 | 0.11613 | 25.9483 | 0.62167 | 44.6993 | 9 | 3 | 0 | NA | NA | 0 | NA | NA | NA | -0.00037653 | 3.95e-06 | 0.90242 | 2.4969 | ON_20141015_MW1007-107_05_00_001.h5
20141015 | MW1007-107 | 5 | C3 | Thiouracil | 0.1 | uM | 1.0555 | 0.69 | 0.12068 | 12.279 | 0.549 | 44.48 | 2 | 1 | 0 | NA | NA | 0 | NA | NA | NA | 0.0010139 | 9.29e-07 | 1.1955 | 1.8892 | ON_20141015_MW1007-107_05_00_001.h5
20141015 | MW1007-107 | 5 | C4 | Thiouracil | 0.3 | uM | 0.94209 | 2.88 | 0.089215 | 31.2445 | 0.463 | 20.474 | 4 | 2 | 0 | NA | NA | 0 | NA | NA | NA | 0.00035325 | 9.69e-07 | 1.5722 | 1.4238 | ON_20141015_MW1007-107_05_00_001.h5
20141015 | MW1007-107 | 5 | C5 | Thiouracil | 1 | uM | 1.3583 | 3.97 | 0.092316 | 72.8195 | 1.158 | 3.8865 | 6 | 2 | 0 | NA | NA | 0 | NA | NA | NA | 0.0014005 | 3.3e-06 | 0.56513 | 1.4088 | ON_20141015_MW1007-107_05_00_001.h5
20141015 | MW1007-107 | 5 | C6 | Thiouracil | 3 | uM | 0.5463 | 0.135 | NA | 0 | NA | NA | 4 | 0 | 0 | NA | NA | 0 | NA | NA | NA | 0.0018829 | 0 | 1.0278 | 1.3886 | ON_20141015_MW1007-107_05_00_001.h5
20141015 | MW1007-107 | 5 | C7 | Thiouracil | 10 | uM | 0.12001 | 0.015 | NA | 0 | NA | NA | 4 | 0 | 0 | NA | NA | 0 | NA | NA | NA | 0.00075018 | 0 | 1.3757 | 2.3278 | ON_20141015_MW1007-107_05_00_001.h5
20141015 | MW1007-107 | 5 | C8 | Thiouracil | 30 | uM | 0 | 0 | NA | 0 | NA | NA | 0 | 0 | 0 | NA | NA | 0 | NA | NA | NA | 0 | 0 | 0 | 0 | ON_20141015_MW1007-107_05_00_001.h5
20141015 | MW1007-107 | 5 | D1 | t-retinoic acid | 0 | uM | 0.65778 | 0.858 | 0.14211 | 16.8037 | 0.68933 | 43.2907 | 10 | 3 | 0 | NA | NA | 0 | NA | NA | NA | 0.0011983 | 8.11e-06 | 0.64205 | 1.5107 | ON_20141015_MW1007-107_05_00_001.h5
20141015 | MW1007-107 | 5 | D2 | t-retinoic acid | 0.03 | uM | 1.609 | 3.12 | 0.14968 | 78.368 | 3.11 | 1.706 | 4 | 1 | 0 | NA | NA | 0 | NA | NA | NA | 0.00086872 | 1.33e-06 | 1.2757 | 2.0539 | ON_20141015_MW1007-107_05_00_001.h5
20141015 | MW1007-107 | 5 | D3 | t-retinoic acid | 0.1 | uM | 0.84952 | 1.65 | 0.040873 | 62.409 | 0.257 | 9.282 | 4 | 1 | 0 | NA | NA | 0 | NA | NA | NA | 0.0021933 | 1.3e-05 | 0.43883 | 1.006 | ON_20141015_MW1007-107_05_00_001.h5
20141015 | MW1007-107 | 5 | D4 | t-retinoic acid | 0.3 | uM | 0.87142 | 1.86 | 0.072613 | 25.402 | 0.49 | 38.403 | 4 | 2 | 0 | NA | NA | 0 | NA | NA | NA | 0.00058463 | 4.04e-06 | 1.1592 | 2.1065 | ON_20141015_MW1007-107_05_00_001.h5
20141015 | MW1007-107 | 5 | D5 | t-retinoic acid | 1 | uM | 0.8097 | 1.38 | 0.081973 | 29.162 | 0.614 | 21.763 | 6 | 3 | 0 | NA | NA | 0 | NA | NA | NA | 0.0020762 | 1.25e-05 | 0.69998 | 2.3166 | ON_20141015_MW1007-107_05_00_001.h5
20141015 | MW1007-107 | 5 | D6 | t-retinoic acid | 3 | uM | 0.84348 | 0.192 | 0.12191 | 11.111 | 0.543 | 87.907 | 5 | 1 | 0 | NA | NA | 0 | NA | NA | NA | 0.0047062 | 9.82e-06 | 1.1146 | 1.4743 | ON_20141015_MW1007-107_05_00_001.h5
20141015 | MW1007-107 | 5 | D7 | t-retinoic acid | 10 | uM | 0 | 0 | NA | 0 | NA | NA | 0 | 0 | 0 | NA | NA | 0 | NA | NA | NA | 0 | 0 | 0 | 0 | ON_20141015_MW1007-107_05_00_001.h5
20141015 | MW1007-107 | 5 | D8 | t-retinoic acid | 30 | uM | 0 | 0 | NA | 0 | NA | NA | 0 | 0 | 0 | NA | NA | 0 | NA | NA | NA | 0 | 0 | 0 | 0 | ON_20141015_MW1007-107_05_00_001.h5
20141015 | MW1007-107 | 5 | E1 | Trimethyltin | 0 | uM | 1.6527 | 1.53 | 0.16092 | 22.9685 | 1.3315 | 46.6615 | 6 | 2 | 0 | NA | NA | 0 | NA | NA | NA | 3.59e-05 | 1.62e-05 | 0.78185 | 1.5674 | ON_20141015_MW1007-107_05_00_001.h5
20141015 | MW1007-107 | 5 | E2 | Trimethyltin | 0.01 | uM | 0.86754 | 0.99 | 0.089553 | 18.034 | 0.5585 | 19.884 | 6 | 2 | 0 | NA | NA | 0 | NA | NA | NA | 0.00056222 | 8.18e-06 | 0.58726 | 2.3158 | ON_20141015_MW1007-107_05_00_001.h5
20141015 | MW1007-107 | 5 | E3 | Trimethyltin | 0.03 | uM | 0.45178 | 1.215 | 0.047114 | 56.692 | 0.289 | 12.06 | 4 | 1 | 0 | NA | NA | 0 | NA | NA | NA | 0.00046837 | 5.57e-07 | 0.59525 | 1.5791 | ON_20141015_MW1007-107_05_00_001.h5
20141015 | MW1007-107 | 5 | E4 | Trimethyltin | 0.1 | uM | 0.67019 | 0.57 | 0.17563 | 17.258 | 1.03 | 16.093 | 6 | 1 | 0 | NA | NA | 0 | NA | NA | NA | 0.0011923 | 4.04e-06 | 0.99191 | 1.9068 | ON_20141015_MW1007-107_05_00_001.h5
20141015 | MW1007-107 | 5 | E5 | Trimethyltin | 0.3 | uM | 4.6028 | 0.02 | NA | 0 | NA | NA | 3 | 0 | 0 | NA | NA | 0 | NA | NA | NA | 0.00024328 | 6.19e-06 | 0.23511 | 1.7734 | ON_20141015_MW1007-107_05_00_001.h5
20141015 | MW1007-107 | 5 | E6 | Trimethyltin | 1 | uM | 0.18404 | 0 | NA | 0 | NA | NA | 1 | 0 | 0 | NA | NA | 0 | NA | NA | NA | -0.00019018 | 0 | 1.8719 | 2.5801 | ON_20141015_MW1007-107_05_00_001.h5
20141015 | MW1007-107 | 5 | E7 | Trimethyltin | 3 | uM | 0 | 0 | NA | 0 | NA | NA | 0 | 0 | 0 | NA | NA | 0 | NA | NA | NA | 0 | 0 | 0 | 0 | ON_20141015_MW1007-107_05_00_001.h5
20141015 | MW1007-107 | 5 | E8 | Trimethyltin | 10 | uM | 0 | 0 | NA | 0 | NA | NA | 0 | 0 | 0 | NA | NA | 0 | NA | NA | NA | 0 | 0 | 0 | 0 | ON_20141015_MW1007-107_05_00_001.h5
20141015 | MW1007-107 | 5 | F1 | Valproic acid | 0 | uM | 0 | 0 | NA | 0 | NA | NA | 0 | 0 | 0 | NA | NA | 0 | NA | NA | NA | 0 | 0 | 0 | 0 | ON_20141015_MW1007-107_05_00_001.h5
20141015 | MW1007-107 | 5 | F2 | Valproic acid | 0.03 | uM | 1.444 | 4.56 | 0.14417 | 40.088 | 0.911 | 5.714 | 2 | 1 | 0 | NA | NA | 0 | NA | NA | NA | -0.00068751 | 0 | 1.2195 | 2.6963 | ON_20141015_MW1007-107_05_00_001.h5
20141015 | MW1007-107 | 5 | F3 | Valproic acid | 0.1 | uM | 0.7449 | 1.0667 | 0.067432 | 37.3498 | 0.4 | 49.8802 | 9 | 5 | 0 | NA | NA | 0 | NA | NA | NA | 0.0048128 | 2.86e-05 | 0.70375 | 1.4276 | ON_20141015_MW1007-107_05_00_001.h5
20141015 | MW1007-107 | 5 | F4 | Valproic acid | 0.3 | uM | 0.37077 | 0.71143 | 0.047088 | 65.894 | 0.213 | 12.091 | 7 | 1 | 0 | NA | NA | 0 | NA | NA | NA | 0.0024612 | 1.25e-06 | 0.78939 | 1.5455 | ON_20141015_MW1007-107_05_00_001.h5
20141015 | MW1007-107 | 5 | F5 | Valproic acid | 1 | uM | 0.21675 | 0.03 | NA | 0 | NA | NA | 2 | 0 | 0 | NA | NA | 0 | NA | NA | NA | -0.00011021 | 0 | 1.6686 | 1.9999 | ON_20141015_MW1007-107_05_00_001.h5
20141015 | MW1007-107 | 5 | F6 | Valproic acid | 3 | uM | 0.5961 | 0.72 | 0.064637 | 38.462 | 0.366 | 15.442 | 6 | 1 | 0 | NA | NA | 0 | NA | NA | NA | 0.00073708 | 5.63e-06 | 0.87495 | 2.091 | ON_20141015_MW1007-107_05_00_001.h5
20141015 | MW1007-107 | 5 | F7 | Valproic acid | 10 | uM | 0.33529 | 0.0085714 | NA | 0 | NA | NA | 7 | 0 | 0 | NA | NA | 0 | NA | NA | NA | -0.00027047 | 1.07e-06 | 0.56173 | 1.9796 | ON_20141015_MW1007-107_05_00_001.h5
20141015 | MW1007-107 | 5 | F8 | Valproic acid | 30 | uM | 0.62769 | 0.83 | 0.14177 | 23.46 | 0.766 | 11.158 | 6 | 1 | 0 | NA | NA | 0 | NA | NA | NA | -0.00035988 | 2.23e-06 | 0.57573 | 1.5039 | ON_20141015_MW1007-107_05_00_001.h5
20141015 | MW1007-107 | 7 | A1 | Saccharin | 0 | uM | 3.6029 | 5.636 | 0.070871 | 64.3103 | 1.9928 | 9.2613 | 15 | 12 | 38 | 11.0263 | 0.47785 | 1.9468 | 23.7689 | 0.19241 | 24.9737 | 0.035017 | 0.0013966 | 0.30086 | 1.2257 | ON_20141015_MW1007-107_07_00_001.h5
20141015 | MW1007-107 | 7 | A2 | Saccharin | 0.03 | uM | 2.4752 | 5.256 | 0.057829 | 61.7247 | 0.81207 | 18.4359 | 15 | 15 | 25 | 15.24 | 0.42201 | 5.1052 | 33.925 | 0.098919 | 68.52 | 0.12441 | 0.0044991 | 0.29032 | 1.9749 | ON_20141015_MW1007-107_07_00_001.h5
20141015 | MW1007-107 | 7 | A4 | Saccharin | 0.3 | uM | 1.5353 | 2.728 | 0.051105 | 61.2308 | 0.78446 | 22.7978 | 15 | 13 | 49 | 11.9388 | 0.33114 | 7.2852 | 17.8813 | 0.089041 | 30.898 | 0.099583 | 0.0032278 | 0.32385 | 2.4405 | ON_20141015_MW1007-107_07_00_001.h5
20141015 | MW1007-107 | 7 | A6 | Saccharin | 3 | uM | 2.4634 | 4.0886 | 0.052438 | 61.1772 | 1.0442 | 20.0733 | 14 | 13 | 32 | 13.5 | 0.33289 | 6.0369 | 26.7177 | 0.069438 | 58.7188 | 0.11209 | 0.0046851 | 0.33342 | 1.0363 | ON_20141015_MW1007-107_07_00_001.h5
20141015 | MW1007-107 | 7 | A7 | Saccharin | 10 | uM | 2.3579 | 3.6787 | 0.058489 | 57.4099 | 0.9274 | 21.5041 | 16 | 15 | 39 | 13.1538 | 0.36879 | 4.274 | 21.5105 | 0.088306 | 37.2821 | 0.092181 | 0.0036733 | 0.26882 | 0.86777 | ON_20141015_MW1007-107_07_00_001.h5
20141015 | MW1007-107 | 7 | A8 | Saccharin | 30 | uM | 1.7601 | 3.0638 | 0.05539 | 54.7689 | 0.84625 | 30.654 | 16 | 16 | 34 | 13.3529 | 0.30209 | 4.7649 | 24.8106 | 0.10279 | 35.5882 | 0.10844 | 0.0022558 | 0.38109 | 2.5363 | ON_20141015_MW1007-107_07_00_001.h5
20141015 | MW1007-107 | 7 | B1 | Terbutaline | 0 | uM | 1.8586 | 3.3375 | 0.043832 | 66.143 | 0.72913 | 24.5832 | 16 | 16 | 37 | 14.2973 | 0.37298 | 7.8013 | 21.5708 | 0.091079 | 56.5405 | 0.16829 | 0.0057892 | 0.31747 | 1.2516 | ON_20141015_MW1007-107_07_00_001.h5
20141015 | MW1007-107 | 7 | B2 | Terbutaline | 0.03 | uM | 1.8965 | 3.555 | 0.052012 | 52.4578 | 0.66869 | 34.2593 | 16 | 16 | 20 | 13.65 | 0.31555 | 3.4243 | 43.8158 | 0.088714 | 46.85 | 0.088693 | 0.0017298 | 0.46377 | 1.0953 | ON_20141015_MW1007-107_07_00_001.h5
20141015 | MW1007-107 | 7 | B3 | Terbutaline | 0.1 | uM | 2.3597 | 2.7943 | 0.045901 | 52.8334 | 0.94986 | 33.1699 | 14 | 14 | 24 | 14 | 0.28339 | 3.9109 | 35.3891 | 0.035941 | 48.7083 | 0.10053 | 0.0025809 | 0.38231 | 2.6676 | ON_20141015_MW1007-107_07_00_001.h5
20141015 | MW1007-107 | 7 | B4 | Terbutaline | 0.3 | uM | 1.7154 | 2.9962 | 0.054301 | 59.6909 | 0.76567 | 31.2367 | 16 | 15 | 32 | 13.3438 | 0.33805 | 5.2242 | 28.3419 | 0.10996 | 40.4062 | 0.11374 | 0.0027682 | 0.24464 | 1.564 | ON_20141015_MW1007-107_07_00_001.h5
20141015 | MW1007-107 | 7 | B5 | Terbutaline | 1 | uM | 0.88754 | 2.632 | 0.047055 | 60.1607 | 0.47053 | 36.9443 | 15 | 15 | 24 | 12.5 | 0.27889 | 6.6639 | 36.3978 | 0.097521 | 33.4583 | 0.12872 | 0.001905 | 0.50836 | 1.2444 | ON_20141015_MW1007-107_07_00_001.h5
20141015 | MW1007-107 | 7 | B6 | Terbutaline | 3 | uM | 1.6284 | 2.676 | 0.050014 | 48.3827 | 0.76043 | 28.1941 | 15 | 14 | 22 | 13.9091 | 0.35184 | 4.8634 | 39.5881 | 0.13819 | 48.7273 | 0.091401 | 0.0027487 | 0.31441 | 1.4301 | ON_20141015_MW1007-107_07_00_001.h5
20141015 | MW1007-107 | 7 | B7 | Terbutaline | 10 | uM | 1.5931 | 3.136 | 0.05728 | 56.2551 | 0.72093 | 24.1369 | 15 | 14 | 31 | 13.1613 | 0.26582 | 4.8677 | 27.4117 | 0.089476 | 33.8387 | 0.086204 | 0.0022783 | 0.45237 | 2.121 | ON_20141015_MW1007-107_07_00_001.h5
20141015 | MW1007-107 | 7 | B8 | Terbutaline | 30 | uM | 1.707 | 3.9075 | 0.064092 | 62.5985 | 0.84685 | 19.9299 | 16 | 13 | 30 | 12.9 | 0.36747 | 4.8522 | 27.6672 | 0.11267 | 39.8333 | 0.099776 | 0.0025526 | 0.31017 | 2.1483 | ON_20141015_MW1007-107_07_00_001.h5
20141015 | MW1007-107 | 7 | C1 | Thiouracil | 0 | uM | 1.8828 | 3.5614 | 0.060924 | 52.9794 | 0.87915 | 27.6948 | 14 | 13 | 31 | 12.6129 | 0.34185 | 4.3879 | 28.8183 | 0.10395 | 33.8065 | 0.084417 | 0.0020488 | 0.44888 | 2.52 | ON_20141015_MW1007-107_07_00_001.h5
20141015 | MW1007-107 | 7 | C2 | Thiouracil | 0.03 | uM | 1.534 | 2.36 | 0.049242 | 47.9202 | 0.79029 | 27.4234 | 15 | 14 | 24 | 13.7083 | 0.32255 | 5.0161 | 36.3891 | 0.070958 | 43.5 | 0.0939 | 0.0030905 | 0.27316 | 2.3106 | ON_20141015_MW1007-107_07_00_001.h5
20141015 | MW1007-107 | 7 | C3 | Thiouracil | 0.1 | uM | 1.9765 | 3.855 | 0.049245 | 60.2719 | 0.79925 | 35.7285 | 12 | 12 | 15 | 12.4667 | 0.47736 | 2.7202 | 57.9929 | 0.14522 | 39 | 0.085092 | 0.0020713 | 0.66205 | 1.7042 | ON_20141015_MW1007-107_07_00_001.h5
20141015 | MW1007-107 | 7 | C4 | Thiouracil | 0.3 | uM | 2.0312 | 2.5071 | 0.052403 | 61.7473 | 4.2172 | 21.835 | 14 | 12 | 36 | 11.1389 | 0.23968 | 4.0841 | 23.3943 | 0.058337 | 29.1389 | 0.078889 | 0.0021654 | 0.32081 | 1.7691 | ON_20141015_MW1007-107_07_00_001.h5
20141015 | MW1007-107 | 7 | C5 | Thiouracil | 1 | uM | 1.3038 | 2.104 | 0.049535 | 62.9531 | 0.82064 | 44.9228 | 15 | 14 | 21 | 14.0952 | 0.30887 | 5.6811 | 41.975 | 0.038777 | 47.7619 | 0.12775 | 0.0028739 | 0.40914 | 2.1424 | ON_20141015_MW1007-107_07_00_001.h5
20141015 | MW1007-107 | 7 | C6 | Thiouracil | 3 | uM | 1.3186 | 2.6786 | 0.05888 | 66.1696 | 0.80623 | 38.8268 | 14 | 13 | 17 | 13.3529 | 0.30115 | 3.9871 | 49.2469 | 0.12326 | 39.3529 | 0.10659 | 0.0018888 | 0.27591 | 1.08 | ON_20141015_MW1007-107_07_00_001.h5
20141015 | MW1007-107 | 7 | C7 | Thiouracil | 10 | uM | 1.5234 | 3.6263 | 0.052973 | 65.1182 | 0.7175 | 31.815 | 16 | 16 | 25 | 14.64 | 0.28101 | 5.3506 | 36.4 | 0.060078 | 47.04 | 0.15278 | 0.0033223 | 0.28169 | 1.7178 | ON_20141015_MW1007-107_07_00_001.h5
20141015 | MW1007-107 | 7 | C8 | Thiouracil | 30 | uM | 0 | 0 | NA | 0 | NA | NA | 0 | 0 | 0 | NA | NA | 0 | NA | NA | NA | 0 | 0 | 0 | 0 | ON_20141015_MW1007-107_07_00_001.h5
20141015 | MW1007-107 | 7 | D1 | t-retinoic acid | 0 | uM | 1.5982 | 3.39 | 0.060455 | 55.1644 | 0.7556 | 26.1881 | 16 | 15 | 29 | 13.4828 | 0.30059 | 4.8703 | 30.5161 | 0.066498 | 38.7241 | 0.099889 | 0.0024773 | 0.34449 | 1.872 | ON_20141015_MW1007-107_07_00_001.h5
20141015 | MW1007-107 | 7 | D2 | t-retinoic acid | 0.03 | uM | 1.3422 | 3.5186 | 0.043051 | 63.6498 | 0.54985 | 42.2024 | 14 | 13 | 16 | 13.5 | 0.26509 | 4.9173 | 51.12 | 0.099209 | 52.375 | 0.12926 | 0.0025916 | 0.48854 | 2.615 | ON_20141015_MW1007-107_07_00_001.h5
20141015 | MW1007-107 | 7 | D3 | t-retinoic acid | 0.1 | uM | 0.89605 | 1.796 | 0.04211 | 69.0744 | 0.66762 | 36.1945 | 15 | 13 | 22 | 14.2727 | 0.25835 | 8.8421 | 38.0595 | 0.065873 | 48.9091 | 0.15108 | 0.002463 | 0.4295 | 2.5832 | ON_20141015_MW1007-107_07_00_001.h5
20141015 | MW1007-107 | 7 | D4 | t-retinoic acid | 0.3 | uM | 1.8939 | 2.34 | 0.047219 | 51.6969 | 0.94436 | 38.0838 | 14 | 14 | 21 | 14.4286 | 0.26873 | 5.4711 | 39.795 | 0.047934 | 62.381 | 0.12862 | 0.0032989 | 0.35556 | 1.7585 | ON_20141015_MW1007-107_07_00_001.h5
20141015 | MW1007-107 | 7 | D5 | t-retinoic acid | 1 | uM | 1.2531 | 2.184 | 0.043398 | 66.3284 | 0.85093 | 53.0464 | 15 | 14 | 13 | 15.1538 | 0.24349 | 6.1874 | 69.6625 | 0.059382 | 80.7692 | 0.17225 | 0.003595 | 0.52868 | 1.541 | ON_20141015_MW1007-107_07_00_001.h5
20141015 | MW1007-107 | 7 | D6 | t-retinoic acid | 3 | uM | 1.1679 | 1.93 | 0.044147 | 55.7049 | 0.88025 | 73.6104 | 12 | 12 | 10 | 14.1 | 0.18486 | 5.2731 | 87.6222 | 0.078529 | 67 | 0.14431 | 0.0013817 | 0.78398 | 1.3621 | ON_20141015_MW1007-107_07_00_001.h5
20141015 | MW1007-107 | 7 | D7 | t-retinoic acid | 10 | uM | 0 | 0 | NA | 0 | NA | NA | 0 | 0 | 0 | NA | NA | 0 | NA | NA | NA | 0 | 0 | 0 | 0 | ON_20141015_MW1007-107_07_00_001.h5
20141015 | MW1007-107 | 7 | D8 | t-retinoic acid | 30 | uM | 0 | 0 | NA | 0 | NA | NA | 0 | 0 | 0 | NA | NA | 0 | NA | NA | NA | 0 | 0 | 0 | 0 | ON_20141015_MW1007-107_07_00_001.h5
20141015 | MW1007-107 | 7 | E1 | Trimethyltin | 0 | uM | 2.0441 | 3.48 | 0.060584 | 53.3423 | 0.8976 | 27.2162 | 16 | 15 | 28 | 13.5357 | 0.35767 | 3.9943 | 32.9074 | 0.09703 | 42.0714 | 0.087299 | 0.0024005 | 0.37865 | 1.5807 | ON_20141015_MW1007-107_07_00_001.h5
20141015 | MW1007-107 | 7 | E2 | Trimethyltin | 0.01 | uM | 1.7481 | 2.888 | 0.056537 | 45.2335 | 0.80154 | 30.895 | 15 | 13 | 20 | 14.55 | 0.28856 | 4.8043 | 39.6605 | 0.060545 | 56.95 | 0.078928 | 0.0028667 | 0.30169 | 2.501 | ON_20141015_MW1007-107_07_00_001.h5
20141015 | MW1007-107 | 7 | E3 | Trimethyltin | 0.03 | uM | 0.95934 | 1.5429 | 0.049823 | 58.4078 | 0.6505 | 44.6011 | 14 | 12 | 18 | 12.1667 | 0.31097 | 5.4203 | 47.8265 | 0.11424 | 36.5 | 0.08767 | 0.0018182 | 0.52405 | 1.1365 | ON_20141015_MW1007-107_07_00_001.h5
20141015 | MW1007-107 | 7 | E4 | Trimethyltin | 0.1 | uM | 1.771 | 2.8163 | 0.04364 | 52.8742 | 0.74406 | 31.8799 | 16 | 16 | 27 | 14.4444 | 0.29467 | 6.023 | 32.6115 | 0.075155 | 57 | 0.12422 | 0.0026236 | 0.31451 | 1.2438 | ON_20141015_MW1007-107_07_00_001.h5
20141015 | MW1007-107 | 7 | E5 | Trimethyltin | 0.3 | uM | 1.4248 | 4.716 | 0.066224 | 47.2145 | 0.345 | 4.7555 | 5 | 2 | 0 | NA | NA | 0 | NA | NA | NA | -0.00080497 | 2.21e-06 | 0.82164 | 1.6624 | ON_20141015_MW1007-107_07_00_001.h5
20141015 | MW1007-107 | 7 | E6 | Trimethyltin | 1 | uM | 0.82263 | 0.93 | 0.023966 | 54.0593 | 0.36167 | 58.9067 | 10 | 9 | 15 | 11.2 | 0.28837 | 7.7115 | 60.4571 | 0.040064 | 39.1333 | 0.1185 | 0.0014573 | 0.49577 | 1.6837 | ON_20141015_MW1007-107_07_00_001.h5
20141015 | MW1007-107 | 7 | E7 | Trimethyltin | 3 | uM | 0 | 0 | NA | 0 | NA | NA | 0 | 0 | 0 | NA | NA | 0 | NA | NA | NA | 0 | 0 | 0 | 0 | ON_20141015_MW1007-107_07_00_001.h5
20141015 | MW1007-107 | 7 | E8 | Trimethyltin | 10 | uM | 0 | 0 | NA | 0 | NA | NA | 0 | 0 | 0 | NA | NA | 0 | NA | NA | NA | 0 | 0 | 0 | 0 | ON_20141015_MW1007-107_07_00_001.h5
20141015 | MW1007-107 | 7 | F1 | Valproic acid | 0 | uM | 1.5744 | 3.248 | 0.069863 | 48.7019 | 0.70423 | 28.0615 | 15 | 13 | 19 | 11.0526 | 0.27115 | 1.9469 | 43.9361 | 0.085312 | 21.8421 | 0.035767 | 0.00051616 | 0.36393 | 1.2311 | ON_20141015_MW1007-107_07_00_001.h5
20141015 | MW1007-107 | 7 | F2 | Valproic acid | 0.03 | uM | 2.78 | 4.5646 | 0.064672 | 60.7979 | 2.0394 | 11.9175 | 13 | 11 | 3 | 6 | 0.23264 | 0.1009 | 181.2 | 0.10177 | 11 | 0.006406 | 8.69e-05 | 0.33888 | 1.755 | ON_20141015_MW1007-107_07_00_001.h5
20141015 | MW1007-107 | 7 | F3 | Valproic acid | 0.1 | uM | 1.6266 | 3.18 | 0.037143 | 76.0496 | 0.65894 | 28.2086 | 16 | 16 | 25 | 15.8 | 0.38903 | 7.6572 | 32.1917 | 0.090114 | 71.88 | 0.24685 | 0.0065642 | 0.44158 | 1.2548 | ON_20141015_MW1007-107_07_00_001.h5
20141015 | MW1007-107 | 7 | F4 | Valproic acid | 0.3 | uM | 3.1991 | 5.7514 | 0.038471 | 70.8083 | 0.79743 | 13.9233 | 14 | 14 | 56 | 14.0179 | 0.38724 | 7.1019 | 15.3345 | 0.13586 | 51.3214 | 0.16613 | 0.0086697 | 0.43714 | 1.8047 | ON_20141015_MW1007-107_07_00_001.h5
20141015 | MW1007-107 | 7 | F5 | Valproic acid | 1 | uM | 1.2409 | 2.0614 | 0.055098 | 64.6955 | 0.86908 | 38.3905 | 14 | 13 | 27 | 12.1481 | 0.28503 | 5.3198 | 32.1 | 0.062946 | 30.9259 | 0.10745 | 0.0021125 | 0.39899 | 2.4949 | ON_20141015_MW1007-107_07_00_001.h5
20141015 | MW1007-107 | 7 | F6 | Valproic acid | 3 | uM | 3.0155 | 3.7385 | 0.068456 | 56.7336 | 3.4981 | 25.7121 | 13 | 11 | 22 | 11.5455 | 0.30534 | 1.9615 | 40.9071 | 0.091534 | 31.5909 | 0.04753 | 0.0011825 | 0.30291 | 1.0547 | ON_20141015_MW1007-107_07_00_001.h5
20141015 | MW1007-107 | 7 | F7 | Valproic acid | 10 | uM | 4.6873 | 4.4673 | 0.077738 | 70.5404 | 15.0445 | 9.5658 | 11 | 11 | 22 | 8.9091 | 0.56604 | 0.67049 | 39.5071 | 0.26533 | 14.1818 | 0.018006 | 0.00046781 | 0.68339 | 1.8314 | ON_20141015_MW1007-107_07_00_001.h5
20141015 | MW1007-107 | 7 | F8 | Valproic acid | 30 | uM | 2.6447 | 3.8057 | 0.069659 | 54.9783 | 4.4285 | 15.3914 | 14 | 10 | 30 | 8.1667 | 0.47546 | 1.3753 | 28.0724 | 0.19534 | 15.3667 | 0.024293 | 0.00057697 | 0.32159 | 2.203 | ON_20141015_MW1007-107_07_00_001.h5
20141015 | MW1007-107 | 9 | A1 | Saccharin | 0 | uM | 3.0788 | 4.0613 | 0.041826 | 73.0288 | 1.2219 | 16.2479 | 16 | 16 | 93 | 11.6774 | 0.21717 | 8.717 | 8.9837 | 0.16442 | 41.6129 | 0.2227 | 0.013881 | 0.40382 | 2.1878 | ON_20141015_MW1007-107_09_00_001.h5
20141015 | MW1007-107 | 9 | A2 | Saccharin | 0.03 | uM | 2.7775 | 2.9775 | 0.036471 | 74.5151 | 1.408 | 24.27 | 16 | 16 | 26 | 12.8462 | 0.36165 | 4.3919 | 32.644 | 0.20872 | 67.6538 | 0.23562 | 0.0138 | 0.36262 | 2.6987 | ON_20141015_MW1007-107_09_00_001.h5
20141015 | MW1007-107 | 9 | A4 | Saccharin | 0.3 | uM | 1.9339 | 2.8912 | 0.03045 | 73.2849 | 0.73562 | 23.3861 | 16 | 16 | 57 | 13.1754 | 0.28091 | 13.7704 | 15.6268 | 0.13406 | 67.3684 | 0.27749 | 0.01339 | 0.43777 | 2.3743 | ON_20141015_MW1007-107_09_00_001.h5
20141015 | MW1007-107 | 9 | A6 | Saccharin | 3 | uM | 2.3701 | 3.44 | 0.030704 | 77.6803 | 0.87 | 22.1227 | 15 | 15 | 41 | 13.122 | 0.30706 | 11.4828 | 21.7937 | 0.1686 | 89.8293 | 0.29446 | 0.015949 | 0.44486 | 0.68468 | ON_20141015_MW1007-107_09_00_001.h5
20141015 | MW1007-107 | 9 | A7 | Saccharin | 10 | uM | 3.088 | 4.6125 | 0.035372 | 78.0574 | 1.0653 | 12.8978 | 16 | 16 | 72 | 13.5278 | 0.28278 | 12.619 | 12.4176 | 0.18794 | 78.0417 | 0.28407 | 0.016364 | 0.31043 | 1.5242 | ON_20141015_MW1007-107_09_00_001.h5
20141015 | MW1007-107 | 9 | A8 | Saccharin | 30 | uM | 2.0733 | 3.7012 | 0.027644 | 75.1706 | 0.6345 | 17.9501 | 16 | 16 | 53 | 14.4151 | 0.28939 | 12.5197 | 16.601 | 0.14036 | 70.6226 | 0.32004 | 0.014227 | 0.30711 | 2.2464 | ON_20141015_MW1007-107_09_00_001.h5
20141015 | MW1007-107 | 9 | B1 | Terbutaline | 0 | uM | 2.3544 | 4.155 | 0.02804 | 87.7264 | 0.81225 | 14.9364 | 16 | 16 | 54 | 15.1667 | 0.36483 | 11.4669 | 15.4528 | 0.078159 | 72.0926 | 0.34261 | 0.016545 | 0.40673 | 2.4789 | ON_20141015_MW1007-107_09_00_001.h5
20141015 | MW1007-107 | 9 | B2 | Terbutaline | 0.03 | uM | 1.6125 | 2.475 | 0.02138 | 84.5441 | 0.64263 | 26.5471 | 16 | 16 | 36 | 13.7778 | 0.28893 | 12.7516 | 24.8214 | 0.14314 | 82.3611 | 0.39392 | 0.014903 | 0.38485 | 2.251 | ON_20141015_MW1007-107_09_00_001.h5
20141015 | MW1007-107 | 9 | B3 | Terbutaline | 0.1 | uM | 2.2588 | 2.8613 | 0.021671 | 92.4627 | 1.1562 | 21.8829 | 16 | 16 | 33 | 14.7879 | 0.29773 | 8.977 | 27.3016 | 0.090923 | 88.6061 | 0.44127 | 0.01836 | 0.27276 | 2.7617 | ON_20141015_MW1007-107_09_00_001.h5
20141015 | MW1007-107 | 9 | B4 | Terbutaline | 0.3 | uM | 1.6185 | 2.9737 | 0.019057 | 86.5996 | 0.47987 | 21.4571 | 16 | 16 | 43 | 15.5349 | 0.29682 | 20.0823 | 20.2619 | 0.062824 | 109 | 0.42865 | 0.018066 | 0.29477 | 2.4295 | ON_20141015_MW1007-107_09_00_001.h5
20141015 | MW1007-107 | 9 | B5 | Terbutaline | 1 | uM | 1.6912 | 3.3 | 0.019213 | 91.003 | 0.49906 | 22.3801 | 16 | 16 | 34 | 15.5882 | 0.31626 | 13.0233 | 26.8318 | 0.07159 | 93.4118 | 0.43537 | 0.016517 | 0.30577 | 2.0168 | ON_20141015_MW1007-107_09_00_001.h5
20141015 | MW1007-107 | 9 | B6 | Terbutaline | 3 | uM | 1.7849 | 3.21 | 0.021168 | 85.4319 | 0.55406 | 25.0671 | 16 | 16 | 36 | 14.1667 | 0.276 | 12.9692 | 25.3171 | 0.089932 | 92.7222 | 0.39293 | 0.015742 | 0.45544 | 2.3513 | ON_20141015_MW1007-107_09_00_001.h5
20141015 | MW1007-107 | 9 | B7 | Terbutaline | 10 | uM | 2.4131 | 4.725 | 0.025732 | 84.5926 | 0.62147 | 12.0521 | 16 | 15 | 76 | 12.7632 | 0.26422 | 17.2802 | 11.2587 | 0.13576 | 79.1184 | 0.32795 | 0.017799 | 0.28714 | 2.4874 | ON_20141015_MW1007-107_09_00_001.h5
20141015 | MW1007-107 | 9 | B8 | Terbutaline | 30 | uM | 2.7758 | 4.89 | 0.03968 | 82.3353 | 1.0481 | 21.5574 | 16 | 16 | 36 | 13.7778 | 0.33863 | 7.3775 | 24.9186 | 0.15223 | 82.0278 | 0.24901 | 0.013371 | 0.39245 | 2.4517 | ON_20141015_MW1007-107_09_00_001.h5
20141015 | MW1007-107 | 9 | C1 | Thiouracil | 0 | uM | 2.0591 | 3.5213 | 0.030705 | 82.5377 | 0.77438 | 17.6023 | 16 | 16 | 55 | 14.4909 | 0.30615 | 12.4714 | 15.375 | 0.1207 | 67.3273 | 0.32537 | 0.013638 | 0.39757 | 2.6001 | ON_20141015_MW1007-107_09_00_001.h5
20141015 | MW1007-107 | 9 | C2 | Thiouracil | 0.03 | uM | 1.4256 | 2.31 | 0.021848 | 83.8722 | 0.68 | 26.3093 | 16 | 16 | 36 | 14.8611 | 0.29417 | 11.7721 | 25.0386 | 0.078383 | 67.2222 | 0.4173 | 0.014977 | 0.30262 | 2.5411 | ON_20141015_MW1007-107_09_00_001.h5
20141015 | MW1007-107 | 9 | C3 | Thiouracil | 0.1 | uM | 1.6278 | 2.4562 | 0.025724 | 77.9641 | 0.65327 | 30.2543 | 16 | 15 | 23 | 15.2609 | 0.3338 | 12.508 | 39.3045 | 0.089959 | 127.6522 | 0.32833 | 0.014222 | 0.39493 | 2.0286 | ON_20141015_MW1007-107_09_00_001.h5
20141015 | MW1007-107 | 9 | C4 | Thiouracil | 0.3 | uM | 1.8543 | 4.545 | 0.019254 | 86.1869 | 0.3878 | 14.8037 | 16 | 15 | 74 | 14.3378 | 0.1989 | 25.4422 | 11.8171 | 0.06184 | 91.9324 | 0.39823 | 0.019063 | 0.27879 | 2.6024 | ON_20141015_MW1007-107_09_00_001.h5
20141015 | MW1007-107 | 9 | C5 | Thiouracil | 1 | uM | 1.6604 | 2.6513 | 0.025231 | 85.8269 | 0.74956 | 22.2177 | 16 | 16 | 39 | 14.9487 | 0.32713 | 13.399 | 20.9474 | 0.094545 | 82.2564 | 0.38174 | 0.01483 | 0.39865 | 2.7629 | ON_20141015_MW1007-107_09_00_001.h5
20141015 | MW1007-107 | 9 | C6 | Thiouracil | 3 | uM | 1.4468 | 2.4787 | 0.025992 | 83.643 | 0.63319 | 25.7716 | 16 | 16 | 32 | 15.4688 | 0.29337 | 14.1597 | 26.5371 | 0.051835 | 92.3125 | 0.35174 | 0.012827 | 0.38236 | 1.2558 | ON_20141015_MW1007-107_09_00_001.h5
20141015 | MW1007-107 | 9 | C7 | Thiouracil | 10 | uM | 1.2877 | 2.175 | 0.019426 | 87.626 | 0.566 | 26.8014 | 16 | 16 | 27 | 15.5926 | 0.30169 | 13.5548 | 31.6538 | 0.073354 | 93.2222 | 0.45301 | 0.014937 | 0.48068 | 2.7712 | ON_20141015_MW1007-107_09_00_001.h5
20141015 | MW1007-107 | 9 | C8 | Thiouracil | 30 | uM | 0 | 0 | NA | 0 | NA | NA | 0 | 0 | 0 | NA | NA | 0 | NA | NA | NA | 0 | 0 | 0 | 0 | ON_20141015_MW1007-107_09_00_001.h5
20141015 | MW1007-107 | 9 | D1 | t-retinoic acid | 0 | uM | 2.6609 | 4.89 | 0.03676 | 75.6214 | 0.84525 | 12.5804 | 16 | 16 | 160 | 12.275 | 0.19186 | 12.528 | 5.5909 | 0.17526 | 30.0437 | 0.27538 | 0.014361 | 0.30145 | 2.0503 | ON_20141015_MW1007-107_09_00_001.h5
20141015 | MW1007-107 | 9 | D2 | t-retinoic acid | 0.03 | uM | 1.7046 | 2.9813 | 0.023916 | 74.5468 | 0.47919 | 27.2971 | 16 | 16 | 27 | 15.2963 | 0.26373 | 9.2189 | 30.9519 | 0.058694 | 83.9259 | 0.30869 | 0.011183 | 0.3152 | 2.5361 | ON_20141015_MW1007-107_09_00_001.h5
20141015 | MW1007-107 | 9 | D3 | t-retinoic acid | 0.1 | uM | 0.9828 | 2.028 | 0.027872 | 86.4325 | 0.5952 | 29.7065 | 15 | 15 | 25 | 14.72 | 0.29711 | 17.5733 | 33.4146 | 0.071618 | 93.56 | 0.34676 | 0.010152 | 0.46695 | 2.7444 | ON_20141015_MW1007-107_09_00_001.h5
20141015 | MW1007-107 | 9 | D4 | t-retinoic acid | 0.3 | uM | 1.5221 | 2.13 | 0.019131 | 82.3077 | 0.56856 | 31.7569 | 16 | 16 | 25 | 15.24 | 0.24695 | 13.4357 | 35.7833 | 0.056795 | 117.96 | 0.41564 | 0.015587 | 0.41599 | 2.3859 | ON_20141015_MW1007-107_09_00_001.h5
20141015 | MW1007-107 | 9 | D5 | t-retinoic acid | 1 | uM | 1.1651 | 2.025 | 0.027496 | 80.5986 | 0.68588 | 37.6527 | 16 | 16 | 18 | 14.3333 | 0.28148 | 11.9457 | 49.3235 | 0.069951 | 111.5 | 0.33 | 0.01035 | 0.52393 | 2.5862 | ON_20141015_MW1007-107_09_00_001.h5
20141015 | MW1007-107 | 9 | D6 | t-retinoic acid | 3 | uM | 0.80704 | 1.804 | 0.024681 | 84.1413 | 0.49573 | 41.6104 | 15 | 15 | 17 | 15.8824 | 0.25356 | 24.3068 | 51.8594 | 0.049929 | 156.7647 | 0.37487 | 0.0098592 | 0.33137 | 2.3859 | ON_20141015_MW1007-107_09_00_001.h5
20141015 | MW1007-107 | 9 | D7 | t-retinoic acid | 10 | uM | 0.33643 | 0.552 | 0.061817 | 92.9836 | 0.933 | 93.4042 | 5 | 5 | 14 | 5.7143 | 0.14848 | 17.6143 | 54.4731 | 0.04032 | 20.3571 | 0.22979 | 3e-06 | 0.76769 | 2.1294 | ON_20141015_MW1007-107_09_00_001.h5
20141015 | MW1007-107 | 9 | D8 | t-retinoic acid | 30 | uM | 0 | 0 | NA | 0 | NA | NA | 0 | 0 | 0 | NA | NA | 0 | NA | NA | NA | 0 | 0 | 0 | 0 | ON_20141015_MW1007-107_09_00_001.h5
20141015 | MW1007-107 | 9 | E1 | Trimethyltin | 0 | uM | 2.2717 | 3.5475 | 0.031553 | 76.5918 | 0.81681 | 17.4334 | 16 | 16 | 67 | 13.3134 | 0.27285 | 9.097 | 13.1295 | 0.1932 | 44.4776 | 0.28502 | 0.013542 | 0.46198 | 2.0676 | ON_20141015_MW1007-107_09_00_001.h5
20141015 | MW1007-107 | 9 | E2 | Trimethyltin | 0.01 | uM | 2.036 | 3.375 | 0.021189 | 83.7494 | 0.60331 | 20.4213 | 16 | 16 | 176 | 8.6591 | 0.12683 | 17.4563 | 5.0317 | 0.11126 | 29.1193 | 0.41947 | 0.019813 | 0.45424 | 2.7051 | ON_20141015_MW1007-107_09_00_001.h5
20141015 | MW1007-107 | 9 | E3 | Trimethyltin | 0.03 | uM | 1.3983 | 2.876 | 0.027379 | 81.0009 | 0.56464 | 21.9847 | 15 | 14 | 30 | 14.3333 | 0.28725 | 13.4546 | 28.0552 | 0.054243 | 84.8 | 0.2824 | 0.011125 | 0.34807 | 2.2243 | ON_20141015_MW1007-107_09_00_001.h5
20141015 | MW1007-107 | 9 | E4 | Trimethyltin | 0.1 | uM | 2.151 | 3.6037 | 0.017398 | 87.3595 | 0.49512 | 16.2914 | 16 | 16 | 53 | 15.2264 | 0.30103 | 14.0504 | 17.0923 | 0.068236 | 82.2264 | 0.46582 | 0.021951 | 0.35134 | 2.1796 | ON_20141015_MW1007-107_09_00_001.h5
20141015 | MW1007-107 | 9 | E5 | Trimethyltin | 0.3 | uM | 1.0375 | 2.43 | 0.11312 | 47.859 | 1.087 | 11.3905 | 4 | 2 | 0 | NA | NA | 0 | NA | NA | NA | 0.0017971 | 3e-05 | 1.9666 | 1.5627 | ON_20141015_MW1007-107_09_00_001.h5
20141015 | MW1007-107 | 9 | E6 | Trimethyltin | 1 | uM | 0.8328 | 1.4067 | 0.041053 | 66.8809 | 0.56733 | 50.7164 | 9 | 9 | 15 | 12.4 | 0.28708 | 8.8168 | 56.5714 | 0.14185 | 40.9333 | 0.16086 | 0.0024042 | 0.54194 | 2.0892 | ON_20141015_MW1007-107_09_00_001.h5
20141015 | MW1007-107 | 9 | E7 | Trimethyltin | 3 | uM | 0 | 0 | NA | 0 | NA | NA | 0 | 0 | 0 | NA | NA | 0 | NA | NA | NA | 0 | 0 | 0 | 0 | ON_20141015_MW1007-107_09_00_001.h5
20141015 | MW1007-107 | 9 | E8 | Trimethyltin | 10 | uM | 0 | 0 | NA | 0 | NA | NA | 0 | 0 | 0 | NA | NA | 0 | NA | NA | NA | 0 | 0 | 0 | 0 | ON_20141015_MW1007-107_09_00_001.h5
20141015 | MW1007-107 | 9 | F1 | Valproic acid | 0 | uM | 1.66 | 2.3813 | 0.037628 | 65.1134 | 0.93563 | 36.053 | 16 | 16 | 18 | 15.5556 | 0.3948 | 5.5897 | 47.2912 | 0.096416 | 74.3333 | 0.22367 | 0.007956 | 0.42968 | 2.6967 | ON_20141015_MW1007-107_09_00_001.h5
20141015 | MW1007-107 | 9 | F2 | Valproic acid | 0.03 | uM | 3.1629 | 4.6913 | 0.050426 | 71.6893 | 1.5856 | 13.6243 | 16 | 15 | 82 | 12.5 | 0.34007 | 7.1894 | 10.5741 | 0.21593 | 39.9878 | 0.15503 | 0.0073527 | 0.41425 | 2.0831 | ON_20141015_MW1007-107_09_00_001.h5
20141015 | MW1007-107 | 9 | F3 | Valproic acid | 0.1 | uM | 1.54 | 2.4 | 0.025185 | 80.9106 | 0.72862 | 28.9887 | 16 | 16 | 29 | 14.4138 | 0.32579 | 10.911 | 28.1911 | 0.12813 | 83.5517 | 0.37079 | 0.013277 | 0.43568 | 1.8357 | ON_20141015_MW1007-107_09_00_001.h5
20141015 | MW1007-107 | 9 | F4 | Valproic acid | 0.3 | uM | 3.2994 | 5.6963 | 0.019863 | 77.5626 | 0.43131 | 12.416 | 16 | 16 | 88 | 15.5 | 0.28453 | 19.6019 | 10.1511 | 0.10334 | 105.9773 | 0.36489 | 0.022583 | 0.62577 | 2.4913 | ON_20141015_MW1007-107_09_00_001.h5
20141015 | MW1007-107 | 9 | F5 | Valproic acid | 1 | uM | 2.0855 | 3.75 | 0.040068 | 74.3918 | 0.76269 | 20.6973 | 16 | 16 | 42 | 13.7857 | 0.27514 | 11.2729 | 20.6488 | 0.11636 | 80.7143 | 0.26693 | 0.011802 | 0.38956 | 2.2233 | ON_20141015_MW1007-107_09_00_001.h5
20141015 | MW1007-107 | 9 | F6 | Valproic acid | 3 | uM | 2.196 | 3.4414 | 0.034273 | 78.5761 | 0.93736 | 19.6958 | 14 | 14 | 49 | 11.898 | 0.28265 | 10.903 | 17.374 | 0.14496 | 61.6531 | 0.27593 | 0.011787 | 0.44151 | 1.7307 | ON_20141015_MW1007-107_09_00_001.h5
20141015 | MW1007-107 | 9 | F7 | Valproic acid | 10 | uM | 2.7195 | 4.38 | 0.040503 | 74.3441 | 1.0194 | 12.7749 | 16 | 14 | 54 | 14.4074 | 0.29345 | 12.2147 | 15.9651 | 0.13731 | 88.7037 | 0.21462 | 0.012271 | 0.44075 | 2.409 | ON_20141015_MW1007-107_09_00_001.h5
20141015 | MW1007-107 | 9 | F8 | Valproic acid | 30 | uM | 2.3083 | 3.9375 | 0.041856 | 72.9363 | 0.87081 | 15.3948 | 16 | 16 | 68 | 15.3235 | 0.27959 | 14.9527 | 13.0925 | 0.12062 | 73.1912 | 0.24671 | 0.010956 | 0.53849 | 2.4613 | ON_20141015_MW1007-107_09_00_001.h5
20141015 | MW1007-108 | 12 | A1 | Saccharin | 0 | uM | 1.4244 | 4.1288 | 0.014939 | 90.8134 | 0.23981 | 15.9828 | 16 | 16 | 75 | 14.28 | 0.17136 | 27.3351 | 11.8858 | 0.083079 | 74.88 | 0.52272 | 0.017241 | 0.59677 | 2.2079 | ON_20141015_MW1007-108_12_00_001.h5
20141015 | MW1007-108 | 12 | A2 | Saccharin | 0.03 | uM | 1.8849 | 4.5975 | 0.021133 | 86.1582 | 0.41413 | 16.1631 | 16 | 16 | 103 | 11.6408 | 0.15989 | 22.2819 | 8.4873 | 0.078705 | 58.8155 | 0.4125 | 0.017885 | 0.32247 | 2.0857 | ON_20141015_MW1007-108_12_00_001.h5
20141015 | MW1007-108 | 12 | A4 | Saccharin | 0.3 | uM | 1.8951 | 3.9638 | 0.022145 | 90.7209 | 0.94694 | 14.4983 | 16 | 16 | 92 | 14.3478 | 0.17656 | 24.068 | 9.7527 | 0.089586 | 71.5109 | 0.48897 | 0.02063 | 0.46225 | 2.1861 | ON_20141015_MW1007-108_12_00_001.h5
20141015 | MW1007-108 | 12 | A6 | Saccharin | 3 | uM | 2.1439 | 4.4625 | 0.017952 | 91.0581 | 0.41237 | 13.2829 | 16 | 16 | 88 | 15.1136 | 0.23817 | 21.518 | 9.9356 | 0.14042 | 75.6136 | 0.46596 | 0.022256 | 0.46065 | 2.182 | ON_20141015_MW1007-108_12_00_001.h5
20141015 | MW1007-108 | 12 | A7 | Saccharin | 10 | uM | 1.9598 | 4.7287 | 0.014967 | 93.0697 | 0.29669 | 13.1982 | 16 | 16 | 102 | 14.0686 | 0.22339 | 25.1274 | 8.5446 | 0.12062 | 69.6373 | 0.51095 | 0.023989 | 0.38771 | 2.2611 | ON_20141015_MW1007-108_12_00_001.h5
20141015 | MW1007-108 | 12 | A8 | Saccharin | 30 | uM | 1.6818 | 4.1175 | 0.015893 | 90.5731 | 0.31938 | 15.2936 | 16 | 16 | 81 | 14.4938 | 0.22318 | 27.7187 | 10.9831 | 0.10813 | 83.0123 | 0.47101 | 0.020345 | 0.59467 | 2.4926 | ON_20141015_MW1007-108_12_00_001.h5
20141015 | MW1007-108 | 12 | B1 | Terbutaline | 0 | uM | 1.604 | 4.6837 | 0.01058 | 95.6169 | 0.19456 | 12.8222 | 16 | 16 | 77 | 15.6104 | 0.19998 | 28.4189 | 10.9618 | 0.087207 | 85.3896 | 0.61385 | 0.024398 | 0.39344 | 2.0706 | ON_20141015_MW1007-108_12_00_001.h5
20141015 | MW1007-108 | 12 | B2 | Terbutaline | 0.03 | uM | 1.3266 | 3.7275 | 0.016566 | 86.4844 | 0.26581 | 17.63 | 16 | 16 | 72 | 13.2917 | 0.19007 | 25.0078 | 12.4225 | 0.08441 | 66.4583 | 0.41859 | 0.013859 | 0.44778 | 2.5311 | ON_20141015_MW1007-108_12_00_001.h5
20141015 | MW1007-108 | 12 | B3 | Terbutaline | 0.1 | uM | 1.3442 | 3.76 | 0.022975 | 82.5343 | 0.38587 | 16.9691 | 15 | 15 | 83 | 12.3253 | 0.1581 | 26.4895 | 10.7207 | 0.063548 | 58.012 | 0.39702 | 0.012229 | 0.52879 | 1.8459 | ON_20141015_MW1007-108_12_00_001.h5
20141015 | MW1007-108 | 12 | B4 | Terbutaline | 0.3 | uM | 1.2282 | 3.63 | 0.016613 | 88.9032 | 0.273 | 16.5596 | 16 | 16 | 73 | 13.0548 | 0.16432 | 31.2034 | 11.675 | 0.056812 | 75.726 | 0.47234 | 0.015767 | 0.37551 | 1.9829 | ON_20141015_MW1007-108_12_00_001.h5
20141015 | MW1007-108 | 12 | B5 | Terbutaline | 1 | uM | 0.83972 | 2.5238 | 0.017208 | 89.2781 | 0.27569 | 22.4557 | 16 | 16 | 42 | 15.0952 | 0.18744 | 30.3583 | 19.2463 | 0.049871 | 87.5476 | 0.46261 | 0.010994 | 0.65639 | 2.8677 | ON_20141015_MW1007-108_12_00_001.h5
20141015 | MW1007-108 | 12 | B6 | Terbutaline | 3 | uM | 1.0627 | 2.796 | 0.015815 | 89.6835 | 0.29973 | 21.3313 | 15 | 15 | 51 | 13.6863 | 0.23639 | 18.7196 | 16.897 | 0.067836 | 52.7451 | 0.42704 | 0.011438 | 0.77627 | 2.0126 | ON_20141015_MW1007-108_12_00_001.h5
20141015 | MW1007-108 | 12 | B7 | Terbutaline | 10 | uM | 1.3387 | 3.7125 | 0.014437 | 91.0987 | 0.2514 | 16.4622 | 16 | 15 | 74 | 13.8919 | 0.21394 | 28.5929 | 11.8664 | 0.062363 | 74.6081 | 0.44174 | 0.015557 | 0.68197 | 2.8926 | ON_20141015_MW1007-108_12_00_001.h5
20141015 | MW1007-108 | 12 | B8 | Terbutaline | 30 | uM | 1.8245 | 4.5713 | 0.020088 | 92.5564 | 0.42081 | 12.5399 | 16 | 16 | 84 | 14.4405 | 0.19843 | 28.2745 | 10.5494 | 0.082779 | 88.5833 | 0.48013 | 0.021035 | 0.49878 | 2.6199 | ON_20141015_MW1007-108_12_00_001.h5
20141015 | MW1007-108 | 12 | C1 | Thiouracil | 0 | uM | 2.2302 | 5.6437 | 0.014627 | 93.9855 | 0.29481 | 11.1134 | 16 | 16 | 90 | 15.6111 | 0.24551 | 18.0832 | 9.9376 | 0.14341 | 64.6333 | 0.48891 | 0.025296 | 0.52824 | 2.5638 | ON_20141015_MW1007-108_12_00_001.h5
20141015 | MW1007-108 | 12 | C2 | Thiouracil | 0.03 | uM | 0.99447 | 2.1338 | 0.014499 | 93.0263 | 0.318 | 28.5889 | 16 | 16 | 40 | 14.35 | 0.2277 | 24.1216 | 21.9538 | 0.077264 | 86.5 | 0.48427 | 0.014771 | 0.79254 | 2.9419 | ON_20141015_MW1007-108_12_00_001.h5
20141015 | MW1007-108 | 12 | C3 | Thiouracil | 0.1 | uM | 1.2201 | 3.2062 | 0.01455 | 94.8786 | 0.28169 | 18.6741 | 16 | 16 | 57 | 13.9474 | 0.23462 | 25.0185 | 15.4223 | 0.066571 | 77.2456 | 0.50558 | 0.016356 | 0.63549 | 3.2918 | ON_20141015_MW1007-108_12_00_001.h5
20141015 | MW1007-108 | 12 | C4 | Thiouracil | 0.3 | uM | 1.0109 | 2.7675 | 0.016106 | 87.3279 | 0.27781 | 24.111 | 16 | 16 | 49 | 13.7755 | 0.19942 | 24.4359 | 15.6125 | 0.07294 | 72.7143 | 0.44374 | 0.01203 | 0.5265 | 2.5061 | ON_20141015_MW1007-108_12_00_001.h5
20141015 | MW1007-108 | 12 | C5 | Thiouracil | 1 | uM | 1.223 | 3.5063 | 0.013427 | 90.808 | 0.23494 | 17.6915 | 16 | 16 | 57 | 15.193 | 0.22866 | 26.4909 | 15.8384 | 0.076455 | 81.9825 | 0.48915 | 0.015735 | 0.58789 | 2.572 | ON_20141015_MW1007-108_12_00_001.h5
20141015 | MW1007-108 | 12 | C6 | Thiouracil | 3 | uM | 1.2114 | 2.996 | 0.020858 | 90.2909 | 0.414 | 27.391 | 15 | 15 | 56 | 11.7143 | 0.22806 | 17.8072 | 15.77 | 0.090079 | 52.0893 | 0.3874 | 0.010425 | 0.46167 | 2.2709 | ON_20141015_MW1007-108_12_00_001.h5
20141015 | MW1007-108 | 12 | C7 | Thiouracil | 10 | uM | 1.3739 | 3.585 | 0.024097 | 87.9073 | 0.43862 | 17.4076 | 16 | 16 | 59 | 14.3729 | 0.1859 | 23.3335 | 15.1716 | 0.073661 | 78.3729 | 0.42625 | 0.014094 | 0.42115 | 2.436 | ON_20141015_MW1007-108_12_00_001.h5
20141015 | MW1007-108 | 12 | C8 | Thiouracil | 30 | uM | 0 | 0 | NA | 0 | NA | NA | 0 | 0 | 0 | NA | NA | 0 | NA | NA | NA | 0 | 0 | 0 | 0 | ON_20141015_MW1007-108_12_00_001.h5
20141015 | MW1007-108 | 12 | D1 | t-retinoic acid | 0 | uM | 1.6533 | 4.2412 | 0.01307 | 91.1993 | 0.25162 | 14.4655 | 16 | 16 | 66 | 15.1515 | 0.21393 | 25.5084 | 13.3008 | 0.077757 | 92.1667 | 0.50543 | 0.020819 | 0.57383 | 2.4462 | ON_20141015_MW1007-108_12_00_001.h5
20141015 | MW1007-108 | 12 | D2 | t-retinoic acid | 0.03 | uM | 1.4965 | 3.6 | 0.017883 | 94.1074 | 0.39113 | 17.4387 | 16 | 16 | 84 | 12.4643 | 0.265 | 22.1543 | 10.412 | 0.1472 | 56.9286 | 0.46656 | 0.017556 | 0.58251 | 2.5121 | ON_20141015_MW1007-108_12_00_001.h5
20141015 | MW1007-108 | 12 | D3 | t-retinoic acid | 0.1 | uM | 0.7541 | 2.28 | 0.01271 | 91.6589 | 0.21513 | 27.4708 | 16 | 15 | 33 | 15.4242 | 0.16871 | 30.5415 | 26.6703 | 0.038255 | 100.6667 | 0.5037 | 0.012712 | 0.70036 | 2.5685 | ON_20141015_MW1007-108_12_00_001.h5
20141015 | MW1007-108 | 12 | D4 | t-retinoic acid | 0.3 | uM | 1.1065 | 2.6138 | 0.020155 | 91.8277 | 0.44731 | 25.1318 | 16 | 16 | 36 | 15.25 | 0.22015 | 22.218 | 24.2857 | 0.077426 | 98.5 | 0.46515 | 0.014101 | 0.64031 | 2.4924 | ON_20141015_MW1007-108_12_00_001.h5
20141015 | MW1007-108 | 12 | D5 | t-retinoic acid | 1 | uM | 1.1386 | 2.628 | 0.027235 | 91.0968 | 0.60967 | 32.539 | 15 | 15 | 19 | 15 | 0.17938 | 14.6661 | 46.6722 | 0.033905 | 118.8421 | 0.40593 | 0.010465 | 0.82764 | 2.5745 | ON_20141015_MW1007-108_12_00_001.h5
20141015 | MW1007-108 | 12 | D6 | t-retinoic acid | 3 | uM | 1.1012 | 2.4863 | 0.017615 | 90.3203 | 0.4035 | 25.6258 | 16 | 16 | 64 | 11.75 | 0.14533 | 29.4384 | 13.5667 | 0.092556 | 73.0625 | 0.48102 | 0.015393 | 0.5534 | 2.7167 | ON_20141015_MW1007-108_12_00_001.h5
20141015 | MW1007-108 | 12 | D7 | t-retinoic acid | 10 | uM | 1.1404 | 2.4638 | 0.014804 | 88.4417 | 0.28207 | 23.1639 | 16 | 15 | 42 | 13.4048 | 0.15494 | 25.6733 | 20.2293 | 0.057564 | 100.5476 | 0.49026 | 0.013211 | 0.3277 | 2.1534 | ON_20141015_MW1007-108_12_00_001.h5
20141015 | MW1007-108 | 12 | D8 | t-retinoic acid | 30 | uM | 0 | 0 | NA | 0 | NA | NA | 0 | 0 | 0 | NA | NA | 0 | NA | NA | NA | 0 | 0 | 0 | 0 | ON_20141015_MW1007-108_12_00_001.h5
20141015 | MW1007-108 | 12 | E1 | Trimethyltin | 0 | uM | 2.5325 | 5.5875 | 0.01874 | 92.6741 | 0.42619 | 12.0952 | 16 | 16 | 71 | 15.8451 | 0.24202 | 16.9756 | 12.3886 | 0.15335 | 87.338 | 0.53675 | 0.02862 | 0.76347 | 2.6239 | ON_20141015_MW1007-108_12_00_001.h5
20141015 | MW1007-108 | 12 | E2 | Trimethyltin | 0.01 | uM | 1.2936 | 2.9325 | 0.0098751 | 97.8369 | 0.2382 | 18.9337 | 16 | 15 | 50 | 15.14 | 0.23102 | 29.3049 | 17.6061 | 0.10742 | 109.36 | 0.57448 | 0.02135 | 0.80602 | 3.2869 | ON_20141015_MW1007-108_12_00_001.h5
20141015 | MW1007-108 | 12 | E3 | Trimethyltin | 0.03 | uM | 1.488 | 4.4212 | 0.011007 | 89.5804 | 0.18738 | 14.9767 | 16 | 16 | 87 | 14.9195 | 0.17105 | 33.0118 | 9.8919 | 0.061287 | 81.4368 | 0.53173 | 0.020012 | 0.34619 | 2.5739 | ON_20141015_MW1007-108_12_00_001.h5
20141015 | MW1007-108 | 12 | E4 | Trimethyltin | 0.1 | uM | 1.1687 | 2.9362 | 0.012143 | 97.2268 | 0.28637 | 20.0674 | 16 | 16 | 45 | 15.8 | 0.20606 | 28.0418 | 19.3341 | 0.079564 | 105.0444 | 0.63666 | 0.01933 | 0.56975 | 2.5839 | ON_20141015_MW1007-108_12_00_001.h5
20141015 | MW1007-108 | 12 | E5 | Trimethyltin | 0.3 | uM | 0 | 0 | NA | 0 | NA | NA | 0 | 0 | 0 | NA | NA | 0 | NA | NA | NA | 0 | 0 | 0 | 0 | ON_20141015_MW1007-108_12_00_001.h5
20141015 | MW1007-108 | 12 | E6 | Trimethyltin | 1 | uM | 0.7706 | 2.2385 | 0.063173 | 55.7976 | 0.5655 | 40.4692 | 13 | 10 | 39 | 9.0256 | 0.17682 | 6.9285 | 23.2908 | 0.11085 | 16.1026 | 0.080763 | 0.0013058 | 0.38448 | 1.9437 | ON_20141015_MW1007-108_12_00_001.h5
20141015 | MW1007-108 | 12 | E7 | Trimethyltin | 3 | uM | 0 | 0 | NA | 0 | NA | NA | 0 | 0 | 0 | NA | NA | 0 | NA | NA | NA | 0 | 0 | 0 | 0 | ON_20141015_MW1007-108_12_00_001.h5
20141015 | MW1007-108 | 12 | E8 | Trimethyltin | 10 | uM | 0 | 0 | NA | 0 | NA | NA | 0 | 0 | 0 | NA | NA | 0 | NA | NA | NA | 0 | 0 | 0 | 0 | ON_20141015_MW1007-108_12_00_001.h5
20141015 | MW1007-108 | 12 | F1 | Valproic acid | 0 | uM | 2.8479 | 6.4988 | 0.012569 | 92.9955 | 0.27244 | 9.8939 | 16 | 16 | 133 | 14.3985 | 0.23488 | 22.6501 | 6.6375 | 0.10757 | 69.9549 | 0.51475 | 0.031871 | 0.6005 | 2.7582 | ON_20141015_MW1007-108_12_00_001.h5
20141015 | MW1007-108 | 12 | F2 | Valproic acid | 0.03 | uM | 2.3551 | 4.7888 | 0.021982 | 82.2276 | 0.48931 | 13.6333 | 16 | 16 | 99 | 13.8889 | 0.2112 | 21.1193 | 8.8571 | 0.09715 | 72.4646 | 0.3974 | 0.020879 | 0.62619 | 2.6809 | ON_20141015_MW1007-108_12_00_001.h5
20141015 | MW1007-108 | 12 | F3 | Valproic acid | 0.1 | uM | 2.3247 | 4.82 | 0.017915 | 88.5105 | 0.39087 | 14.5805 | 15 | 15 | 123 | 11.3089 | 0.16892 | 22.1886 | 7.1131 | 0.10811 | 56.7073 | 0.44016 | 0.022704 | 0.37298 | 1.8979 | ON_20141015_MW1007-108_12_00_001.h5
20141015 | MW1007-108 | 12 | F4 | Valproic acid | 0.3 | uM | 2.5245 | 6.375 | 0.019452 | 81.7931 | 0.34837 | 11.5199 | 16 | 16 | 296 | 11.5743 | 0.12843 | 28.7837 | 2.989 | 0.10395 | 35.4088 | 0.40124 | 0.022743 | 0.3365 | 2.4957 | ON_20141015_MW1007-108_12_00_001.h5
20141015 | MW1007-108 | 12 | F5 | Valproic acid | 1 | uM | 2.0686 | 4.7175 | 0.01193 | 91.7372 | 0.23206 | 13.7248 | 16 | 16 | 82 | 15.2927 | 0.2169 | 28.2535 | 10.9494 | 0.082206 | 102.8049 | 0.55058 | 0.027708 | 0.67231 | 2.5872 | ON_20141015_MW1007-108_12_00_001.h5
20141015 | MW1007-108 | 12 | F6 | Valproic acid | 3 | uM | 2.8119 | 6.736 | 0.013934 | 91.0685 | 0.29033 | 9.0891 | 15 | 15 | 115 | 14.113 | 0.2049 | 27.4018 | 7.7732 | 0.07401 | 90.6 | 0.52917 | 0.031189 | 0.37713 | 2.0584 | ON_20141015_MW1007-108_12_00_001.h5
20141015 | MW1007-108 | 12 | F7 | Valproic acid | 10 | uM | 2.3518 | 4.71 | 0.013232 | 92.4462 | 0.32194 | 14.0315 | 16 | 16 | 80 | 14.8 | 0.26389 | 20.4056 | 10.957 | 0.15078 | 86.525 | 0.5123 | 0.027311 | 0.48425 | 2.3526 | ON_20141015_MW1007-108_12_00_001.h5
20141015 | MW1007-108 | 12 | F8 | Valproic acid | 30 | uM | 2.5498 | 6.5738 | 0.014011 | 91.6606 | 0.27931 | 9.2012 | 16 | 16 | 116 | 14.8966 | 0.21555 | 25.3005 | 7.6396 | 0.1159 | 80.2155 | 0.50257 | 0.027281 | 0.41664 | 2.4296 | ON_20141015_MW1007-108_12_00_001.h5
20141015 | MW1007-108 | 5 | A1 | Saccharin | 0 | uM | 1.4705 | 0.8175 | 0.094152 | 44.2597 | 8.0323 | 38.1067 | 8 | 3 | 0 | NA | NA | 0 | NA | NA | NA | 0.00075971 | 2.07e-05 | 1.1374 | 2.1343 | ON_20141015_MW1007-108_05_00_001.h5
20141015 | MW1007-108 | 5 | A2 | Saccharin | 0.03 | uM | 0.67826 | 2.04 | 0.069298 | 65.693 | 0.469 | 5.859 | 5 | 1 | 2 | 6.5 | 0.11583 | 0.81919 | 6.7 | 0.016499 | 14 | 0.016968 | 9.06e-07 | 0.73098 | 1.5671 | ON_20141015_MW1007-108_05_00_001.h5
20141015 | MW1007-108 | 5 | A4 | Saccharin | 0.3 | uM | 0.49841 | 0.70286 | 0.055311 | 40.084 | 0.306 | 41.929 | 7 | 2 | 0 | NA | NA | 0 | NA | NA | NA | 0.002776 | 5.09e-06 | 0.69368 | 2.1989 | ON_20141015_MW1007-108_05_00_001.h5
20141015 | MW1007-108 | 5 | A6 | Saccharin | 3 | uM | 0.64834 | 1.4175 | 0.065699 | 30.266 | 0.311 | 9.201 | 8 | 2 | 0 | NA | NA | 0 | NA | NA | NA | 0.00027154 | 2.18e-06 | 1.1473 | 1.5054 | ON_20141015_MW1007-108_05_00_001.h5
20141015 | MW1007-108 | 5 | A7 | Saccharin | 10 | uM | 0.35802 | 0.1 | 0.15558 | 4.62 | 0.726 | 83.613 | 6 | 1 | 0 | NA | NA | 0 | NA | NA | NA | 0.0012249 | 0 | 1.1981 | 1.7015 | ON_20141015_MW1007-108_05_00_001.h5
20141015 | MW1007-108 | 5 | A8 | Saccharin | 30 | uM | 0.26077 | 0.32571 | 0.1269 | 24.083 | 0.608 | 24.451 | 7 | 1 | 0 | NA | NA | 0 | NA | NA | NA | 0.00014384 | 0 | 0.80498 | 1.4819 | ON_20141015_MW1007-108_05_00_001.h5
20141015 | MW1007-108 | 5 | B1 | Terbutaline | 0 | uM | 0.27632 | 0.03 | NA | 0 | NA | NA | 6 | 0 | 0 | NA | NA | 0 | NA | NA | NA | 0.00033849 | 2.24e-06 | 1.0042 | 1.3503 | ON_20141015_MW1007-108_05_00_001.h5
20141015 | MW1007-108 | 5 | B2 | Terbutaline | 0.03 | uM | 0.31828 | 0 | NA | 0 | NA | NA | 2 | 0 | 0 | NA | NA | 0 | NA | NA | NA | -0.00016108 | 0 | 1.9531 | 2.0564 | ON_20141015_MW1007-108_05_00_001.h5
20141015 | MW1007-108 | 5 | B3 | Terbutaline | 0.1 | uM | 0.77873 | 1.464 | 0.11265 | 26.7005 | 0.843 | 21.4195 | 5 | 2 | 0 | NA | NA | 0 | NA | NA | NA | 0.0014614 | 4.06e-07 | 0.87736 | 1.7026 | ON_20141015_MW1007-108_05_00_001.h5
20141015 | MW1007-108 | 5 | B4 | Terbutaline | 0.3 | uM | 0.32066 | 0.017143 | NA | 0 | NA | NA | 7 | 0 | 0 | NA | NA | 0 | NA | NA | NA | 0.00033488 | 9.16e-06 | 1.0989 | 1.798 | ON_20141015_MW1007-108_05_00_001.h5
20141015 | MW1007-108 | 5 | B5 | Terbutaline | 1 | uM | 0.16125 | 0 | NA | 0 | NA | NA | 5 | 0 | 0 | NA | NA | 0 | NA | NA | NA | -0.0001987 | 0 | 0.94878 | 1.7786 | ON_20141015_MW1007-108_05_00_001.h5
20141015 | MW1007-108 | 5 | B6 | Terbutaline | 3 | uM | 0 | 0 | NA | 0 | NA | NA | 0 | 0 | 0 | NA | NA | 0 | NA | NA | NA | 0 | 0 | 0 | 0 | ON_20141015_MW1007-108_05_00_001.h5
20141015 | MW1007-108 | 5 | B7 | Terbutaline | 10 | uM | 0.44304 | 0 | NA | 0 | NA | NA | 2 | 0 | 0 | NA | NA | 0 | NA | NA | NA | 0.00051843 | 0 | 1.2642 | 1.81 | ON_20141015_MW1007-108_05_00_001.h5
20141015 | MW1007-108 | 5 | B8 | Terbutaline | 30 | uM | 0.49978 | 0.08 | NA | 0 | NA | NA | 3 | 0 | 0 | NA | NA | 0 | NA | NA | NA | 0.0013707 | 0 | 1.4824 | 2.3435 | ON_20141015_MW1007-108_05_00_001.h5
20141015 | MW1007-108 | 5 | C1 | Thiouracil | 0 | uM | 0.72847 | 0.3225 | 0.15348 | 12.024 | 0.801 | 27.989 | 8 | 1 | 0 | NA | NA | 0 | NA | NA | NA | 0.0021161 | 5.58e-06 | 0.70837 | 2.2933 | ON_20141015_MW1007-108_05_00_001.h5
20141015 | MW1007-108 | 5 | C2 | Thiouracil | 0.03 | uM | 1.994 | 2.64 | 0.15773 | 41.5375 | 1.8445 | 13.0595 | 6 | 2 | 0 | NA | NA | 0 | NA | NA | NA | 0.00088958 | 7.17e-06 | 1.008 | 1.75 | ON_20141015_MW1007-108_05_00_001.h5
20141015 | MW1007-108 | 5 | C3 | Thiouracil | 0.1 | uM | 1.8171 | 0.47 | 0.11058 | 98.169 | 24.626 | 1.149 | 6 | 1 | 0 | NA | NA | 0 | NA | NA | NA | 0.00066202 | 1.59e-06 | 0.8397 | 2.4948 | ON_20141015_MW1007-108_05_00_001.h5
20141015 | MW1007-108 | 5 | C4 | Thiouracil | 0.3 | uM | 2.3067 | 1.284 | 0.11562 | 41.0983 | 6.8267 | 21.2597 | 5 | 3 | 0 | NA | NA | 0 | NA | NA | NA | -6.86e-05 | 1.61e-06 | 0.78579 | 2.3854 | ON_20141015_MW1007-108_05_00_001.h5
20141015 | MW1007-108 | 5 | C5 | Thiouracil | 1 | uM | 0.82786 | 0.89 | 0.15136 | 21.595 | 0.995 | 51.2225 | 6 | 2 | 0 | NA | NA | 0 | NA | NA | NA | 0.0024047 | 3.92e-07 | 1.0768 | 1.3551 | ON_20141015_MW1007-108_05_00_001.h5
20141015 | MW1007-108 | 5 | C6 | Thiouracil | 3 | uM | 0.57423 | 0.828 | 0.037543 | 58.131 | 0.2 | 15.586 | 5 | 1 | 0 | NA | NA | 0 | NA | NA | NA | 0.0040123 | 7.88e-06 | 0.86044 | 2.5083 | ON_20141015_MW1007-108_05_00_001.h5
20141015 | MW1007-108 | 5 | C7 | Thiouracil | 10 | uM | 0.26542 | 0.06 | NA | 0 | NA | NA | 6 | 0 | 0 | NA | NA | 0 | NA | NA | NA | 0.00053603 | 0 | 1.0301 | 2.4347 | ON_20141015_MW1007-108_05_00_001.h5
20141015 | MW1007-108 | 5 | C8 | Thiouracil | 30 | uM | 0 | 0 | NA | 0 | NA | NA | 0 | 0 | 0 | NA | NA | 0 | NA | NA | NA | 0 | 0 | 0 | 0 | ON_20141015_MW1007-108_05_00_001.h5
20141015 | MW1007-108 | 5 | D1 | t-retinoic acid | 0 | uM | 2.2427 | 0.19 | 0.044051 | 35.152 | 0.188 | 77.618 | 6 | 1 | 0 | NA | NA | 0 | NA | NA | NA | 0.00080683 | 4.14e-07 | 0.8759 | 2.4296 | ON_20141015_MW1007-108_05_00_001.h5
20141015 | MW1007-108 | 5 | D2 | t-retinoic acid | 0.03 | uM | 0.69312 | 1.71 | 0.072471 | 42.1292 | 0.426 | 20.8553 | 8 | 4 | 0 | NA | NA | 0 | NA | NA | NA | 0.00094041 | 1.04e-05 | 0.73675 | 2.2267 | ON_20141015_MW1007-108_05_00_001.h5
20141015 | MW1007-108 | 5 | D3 | t-retinoic acid | 0.1 | uM | 0.26006 | 0.03 | NA | 0 | NA | NA | 2 | 0 | 0 | NA | NA | 0 | NA | NA | NA | 0.0017204 | 0 | 1.4939 | 2.7154 | ON_20141015_MW1007-108_05_00_001.h5
20141015 | MW1007-108 | 5 | D4 | t-retinoic acid | 0.3 | uM | 0.80697 | 1.37 | 0.12082 | 23.102 | 0.77367 | 49.491 | 6 | 3 | 0 | NA | NA | 0 | NA | NA | NA | 0.0014599 | 2.67e-06 | 0.89903 | 1.4869 | ON_20141015_MW1007-108_05_00_001.h5
20141015 | MW1007-108 | 5 | D5 | t-retinoic acid | 1 | uM | 1.1149 | 0.14 | NA | 0 | NA | NA | 3 | 0 | 0 | NA | NA | 0 | NA | NA | NA | 0.00060483 | 0 | 1.5799 | 2.0607 | ON_20141015_MW1007-108_05_00_001.h5
20141015 | MW1007-108 | 5 | D6 | t-retinoic acid | 3 | uM | 0.80771 | 0.97 | 0.092877 | 25.7645 | 0.6715 | 25.6895 | 6 | 2 | 0 | NA | NA | 0 | NA | NA | NA | 0.0021576 | 1.51e-06 | 0.52101 | 1.8843 | ON_20141015_MW1007-108_05_00_001.h5
20141015 | MW1007-108 | 5 | D7 | t-retinoic acid | 10 | uM | 0.753 | 0.36 | 0.072327 | 7.703 | 0.309 | 62.229 | 2 | 1 | 0 | NA | NA | 0 | NA | NA | NA | 0.00010209 | 3.37e-07 | 1.7506 | 1.5704 | ON_20141015_MW1007-108_05_00_001.h5
20141015 | MW1007-108 | 5 | D8 | t-retinoic acid | 30 | uM | 0 | 0 | NA | 0 | NA | NA | 0 | 0 | 0 | NA | NA | 0 | NA | NA | NA | 0 | 0 | 0 | 0 | ON_20141015_MW1007-108_05_00_001.h5
20141015 | MW1007-108 | 5 | E1 | Trimethyltin | 0 | uM | 1.7714 | 2.7323 | 0.091528 | 38.512 | 1.0968 | 30.0768 | 13 | 6 | 0 | NA | NA | 0 | NA | NA | NA | 0.0020525 | 2.68e-05 | 0.58003 | 1.3091 | ON_20141015_MW1007-108_05_00_001.h5
20141015 | MW1007-108 | 5 | E2 | Trimethyltin | 0.01 | uM | 0.49794 | 0.5325 | 0.04957 | 35.423 | 0.2455 | 25.936 | 8 | 2 | 0 | NA | NA | 0 | NA | NA | NA | 0.0011 | 2.18e-05 | 0.45427 | 1.2298 | ON_20141015_MW1007-108_05_00_001.h5
20141015 | MW1007-108 | 5 | E3 | Trimethyltin | 0.03 | uM | 0.23732 | 0 | NA | 0 | NA | NA | 4 | 0 | 0 | NA | NA | 0 | NA | NA | NA | 0.00031343 | 0 | 0.69747 | 1.5093 | ON_20141015_MW1007-108_05_00_001.h5
20141015 | MW1007-108 | 5 | E4 | Trimethyltin | 0.1 | uM | 0.58475 | 1.0371 | 0.078659 | 41.6965 | 0.5315 | 34.01 | 7 | 2 | 0 | NA | NA | 0 | NA | NA | NA | 0.0010572 | 1.5e-06 | 1.3067 | 2.0023 | ON_20141015_MW1007-108_05_00_001.h5
20141015 | MW1007-108 | 5 | E5 | Trimethyltin | 0.3 | uM | 1.7458 | 3.12 | 0.14142 | 54.534 | 1.844 | 2.934 | 4 | 1 | 0 | NA | NA | 0 | NA | NA | NA | -0.00099407 | 1.7e-06 | 0.3845 | 1.5898 | ON_20141015_MW1007-108_05_00_001.h5
20141015 | MW1007-108 | 5 | E6 | Trimethyltin | 1 | uM | 7.0205 | 5.73 | 0.12364 | 73.7425 | 41.295 | 2.3465 | 2 | 2 | 0 | NA | NA | 0 | NA | NA | NA | 0.00080451 | 1.28e-10 | 2.0666 | 1.9388 | ON_20141015_MW1007-108_05_00_001.h5
20141015 | MW1007-108 | 5 | E7 | Trimethyltin | 3 | uM | 0 | 0 | NA | 0 | NA | NA | 0 | 0 | 0 | NA | NA | 0 | NA | NA | NA | 0 | 0 | 0 | 0 | ON_20141015_MW1007-108_05_00_001.h5
20141015 | MW1007-108 | 5 | E8 | Trimethyltin | 10 | uM | 0 | 0 | NA | 0 | NA | NA | 0 | 0 | 0 | NA | NA | 0 | NA | NA | NA | 0 | 0 | 0 | 0 | ON_20141015_MW1007-108_05_00_001.h5
20141015 | MW1007-108 | 5 | F1 | Valproic acid | 0 | uM | 0 | 0 | NA | 0 | NA | NA | 0 | 0 | 0 | NA | NA | 0 | NA | NA | NA | 0 | 0 | 0 | 0 | ON_20141015_MW1007-108_05_00_001.h5
20141015 | MW1007-108 | 5 | F2 | Valproic acid | 0.03 | uM | 1.9354 | 5.16 | 0.098753 | 41.4015 | 0.811 | 12.9307 | 6 | 4 | 0 | NA | NA | 0 | NA | NA | NA | 0.00063641 | 1.13e-05 | 0.56318 | 1.4031 | ON_20141015_MW1007-108_05_00_001.h5
20141015 | MW1007-108 | 5 | F3 | Valproic acid | 0.1 | uM | 1.3509 | 1.4533 | 0.14073 | 54.4745 | 3.3395 | 6.251 | 9 | 2 | 0 | NA | NA | 0 | NA | NA | NA | 0.00045042 | 7.07e-06 | 0.82841 | 2.2663 | ON_20141015_MW1007-108_05_00_001.h5
20141015 | MW1007-108 | 5 | F4 | Valproic acid | 0.3 | uM | 1.1578 | 1.62 | 0.11679 | 27.5005 | 0.658 | 16.04 | 5 | 2 | 0 | NA | NA | 0 | NA | NA | NA | 0.0011576 | 7.31e-06 | 0.54375 | 1.3596 | ON_20141015_MW1007-108_05_00_001.h5
20141015 | MW1007-108 | 5 | F5 | Valproic acid | 1 | uM | 0.96881 | 2.052 | 0.1444 | 42.124 | 1.297 | 4.623 | 5 | 1 | 0 | NA | NA | 0 | NA | NA | NA | 0.0013662 | 3.9e-11 | 1.0688 | 2.4247 | ON_20141015_MW1007-108_05_00_001.h5
20141015 | MW1007-108 | 5 | F6 | Valproic acid | 3 | uM | 0.12532 | 0 | NA | 0 | NA | NA | 4 | 0 | 0 | NA | NA | 0 | NA | NA | NA | 0.0014933 | 0 | 0.7473 | 2.0388 | ON_20141015_MW1007-108_05_00_001.h5
20141015 | MW1007-108 | 5 | F7 | Valproic acid | 10 | uM | 0.34363 | 0.33429 | 0.075284 | 20.8275 | 0.33 | 49.2845 | 7 | 2 | 0 | NA | NA | 0 | NA | NA | NA | 0.0009673 | 8.14e-06 | 1.0317 | 1.1014 | ON_20141015_MW1007-108_05_00_001.h5
20141015 | MW1007-108 | 5 | F8 | Valproic acid | 30 | uM | 0.36486 | 0 | NA | 0 | NA | NA | 5 | 0 | 0 | NA | NA | 0 | NA | NA | NA | 0.00038038 | 1.56e-06 | 0.92213 | 1.5056 | ON_20141015_MW1007-108_05_00_001.h5
20141015 | MW1007-108 | 7 | A1 | Saccharin | 0 | uM | 1.7144 | 2.804 | 0.066454 | 58.4088 | 1.0747 | 38.1082 | 15 | 13 | 26 | 13.4615 | 0.27753 | 3.9852 | 31.2 | 0.072191 | 35.5769 | 0.092168 | 0.0015773 | 0.47444 | 1.5316 | ON_20141015_MW1007-108_07_00_001.h5
20141015 | MW1007-108 | 7 | A2 | Saccharin | 0.03 | uM | 0.98754 | 1.8825 | 0.025849 | 75.6097 | 0.48719 | 34.4354 | 16 | 16 | 24 | 15.5833 | 0.31838 | 13.0267 | 37.1848 | 0.056902 | 77.2917 | 0.27534 | 0.0061418 | 0.72913 | 1.8925 | ON_20141015_MW1007-108_07_00_001.h5
20141015 | MW1007-108 | 7 | A4 | Saccharin | 0.3 | uM | 1.7695 | 4.35 | 0.064139 | 50.728 | 0.72533 | 25.8757 | 14 | 12 | 30 | 12.2 | 0.26202 | 4.1334 | 25.8362 | 0.055053 | 30.8667 | 0.06257 | 0.0013203 | 0.30689 | 2.2031 | ON_20141015_MW1007-108_07_00_001.h5
20141015 | MW1007-108 | 7 | A6 | Saccharin | 3 | uM | 1.2418 | 2.3512 | 0.051035 | 45.3739 | 0.52553 | 30.3697 | 16 | 15 | 25 | 12.6 | 0.2764 | 4.8138 | 33.1792 | 0.071331 | 34.48 | 0.077865 | 0.0016203 | 0.33084 | 2.1179 | ON_20141015_MW1007-108_07_00_001.h5
20141015 | MW1007-108 | 7 | A7 | Saccharin | 10 | uM | 1.2888 | 2.604 | 0.053106 | 56.4556 | 0.68029 | 36.8399 | 15 | 14 | 23 | 13.5652 | 0.29748 | 5.0275 | 36.1864 | 0.061725 | 38.2174 | 0.1133 | 0.0019688 | 0.39059 | 1.9884 | ON_20141015_MW1007-108_07_00_001.h5
20141015 | MW1007-108 | 7 | A8 | Saccharin | 30 | uM | 1.0979 | 1.7354 | 0.066359 | 48.8616 | 0.76791 | 33.1168 | 13 | 11 | 32 | 10.9062 | 0.25384 | 6.6698 | 27.1339 | 0.059999 | 26.9688 | 0.067154 | 0.0016618 | 0.50182 | 1.148 | ON_20141015_MW1007-108_07_00_001.h5
20141015 | MW1007-108 | 7 | B1 | Terbutaline | 0 | uM | 0.92693 | 1.4775 | 0.035686 | 62.9379 | 0.64 | 46.782 | 16 | 16 | 23 | 15.6957 | 0.28739 | 11.1776 | 38.6273 | 0.07079 | 64.9565 | 0.21817 | 0.0047319 | 0.50993 | 1.3132 | ON_20141015_MW1007-108_07_00_001.h5
20141015 | MW1007-108 | 7 | B2 | Terbutaline | 0.03 | uM | 1.0798 | 2.265 | 0.054584 | 46.4728 | 0.48192 | 40.151 | 12 | 12 | 13 | 13.3846 | 0.20393 | 4.0622 | 60.1917 | 0.033528 | 37 | 0.096742 | 0.00053396 | 0.61337 | 1.1758 | ON_20141015_MW1007-108_07_00_001.h5
20141015 | MW1007-108 | 7 | B3 | Terbutaline | 0.1 | uM | 1.3344 | 2.7257 | 0.060315 | 52.1887 | 0.59391 | 25.742 | 14 | 11 | 23 | 12.3478 | 0.25842 | 3.7924 | 38.1455 | 0.06019 | 27.8261 | 0.083433 | 0.00077435 | 0.26583 | 1.1523 | ON_20141015_MW1007-108_07_00_001.h5
20141015 | MW1007-108 | 7 | B4 | Terbutaline | 0.3 | uM | 1.0117 | 2.2 | 0.030742 | 62.26 | 0.34309 | 39.4478 | 12 | 11 | 17 | 13.7059 | 0.22767 | 5.7231 | 47.0469 | 0.061776 | 37.2941 | 0.14067 | 0.0014403 | 0.67 | 1.635 | ON_20141015_MW1007-108_07_00_001.h5
20141015 | MW1007-108 | 7 | B5 | Terbutaline | 1 | uM | 0.88509 | 2.23 | 0.066488 | 46.9734 | 0.651 | 40.6399 | 12 | 8 | 18 | 10.3333 | 0.20714 | 5.6088 | 47.1706 | 0.033214 | 30.2222 | 0.063497 | 0.00082127 | 0.49591 | 2.6857 | ON_20141015_MW1007-108_07_00_001.h5
20141015 | MW1007-108 | 7 | B6 | Terbutaline | 3 | uM | 0.62396 | 1.516 | 0.035283 | 60.6821 | 0.43023 | 42.9851 | 15 | 13 | 20 | 12.75 | 0.2364 | 8.6105 | 44.15 | 0.060795 | 36.5 | 0.12632 | 0.0014021 | 0.49447 | 1.6608 | ON_20141015_MW1007-108_07_00_001.h5
20141015 | MW1007-108 | 7 | B7 | Terbutaline | 10 | uM | 0.83505 | 1.6757 | 0.048939 | 62.2468 | 0.50693 | 50.344 | 14 | 14 | 25 | 13.08 | 0.23264 | 8.174 | 36.1208 | 0.066153 | 34.72 | 0.15791 | 0.001969 | 0.48061 | 2.7311 | ON_20141015_MW1007-108_07_00_001.h5
20141015 | MW1007-108 | 7 | B8 | Terbutaline | 30 | uM | 1.1396 | 2.064 | 0.060339 | 57.9622 | 0.72585 | 42.1372 | 15 | 13 | 18 | 12.2778 | 0.28459 | 3.5874 | 47.8088 | 0.086824 | 30.7222 | 0.084447 | 0.0011134 | 0.49229 | 2.2882 | ON_20141015_MW1007-108_07_00_001.h5
20141015 | MW1007-108 | 7 | C1 | Thiouracil | 0 | uM | 1.3294 | 2.76 | 0.037921 | 59.8495 | 0.64106 | 42.6761 | 16 | 16 | 20 | 15.45 | 0.3109 | 7.6317 | 44.4842 | 0.067178 | 73.15 | 0.17905 | 0.0051005 | 0.51352 | 2.459 | ON_20141015_MW1007-108_07_00_001.h5
20141015 | MW1007-108 | 7 | C2 | Thiouracil | 0.03 | uM | 1.3099 | 2.49 | 0.060748 | 46.1502 | 0.59608 | 53.2587 | 12 | 12 | 17 | 11.4118 | 0.24213 | 4.0042 | 48.6906 | 0.069388 | 33.5882 | 0.077136 | 0.0009133 | 0.47528 | 2.4973 | ON_20141015_MW1007-108_07_00_001.h5
20141015 | MW1007-108 | 7 | C3 | Thiouracil | 0.1 | uM | 1.1529 | 2.0957 | 0.055004 | 43.7134 | 0.62292 | 42.7963 | 14 | 13 | 15 | 14.2667 | 0.19204 | 4.7642 | 58.7679 | 0.046321 | 46.6 | 0.10595 | 0.0014109 | 0.43995 | 1.9094 | ON_20141015_MW1007-108_07_00_001.h5
20141015 | MW1007-108 | 7 | C4 | Thiouracil | 0.3 | uM | 0.78541 | 1.47 | 0.041316 | 60.6577 | 0.47 | 58.7311 | 12 | 9 | 14 | 11.9286 | 0.18473 | 5.9898 | 59.8154 | 0.052095 | 37 | 0.096118 | 0.00086708 | 0.60008 | 1.5264 | ON_20141015_MW1007-108_07_00_001.h5
20141015 | MW1007-108 | 7 | C5 | Thiouracil | 1 | uM | 0.77635 | 1.368 | 0.037428 | 60.3327 | 0.45353 | 49.0909 | 15 | 15 | 18 | 14.5556 | 0.2429 | 8.0083 | 45.0676 | 0.062248 | 47 | 0.19581 | 0.0021769 | 0.53676 | 2.0844 | ON_20141015_MW1007-108_07_00_001.h5
20141015 | MW1007-108 | 7 | C6 | Thiouracil | 3 | uM | 0.99399 | 2.13 | 0.031977 | 58.3361 | 0.41081 | 39.9657 | 16 | 16 | 17 | 15.5294 | 0.27198 | 8.0165 | 49.1187 | 0.054418 | 67.5882 | 0.17245 | 0.0028653 | 0.44039 | 2.2307 | ON_20141015_MW1007-108_07_00_001.h5
20141015 | MW1007-108 | 7 | C7 | Thiouracil | 10 | uM | 0.77743 | 1.6929 | 0.03418 | 58.3598 | 0.3967 | 31.2948 | 14 | 10 | 21 | 11.4762 | 0.24006 | 8.3452 | 40.905 | 0.050404 | 39.1429 | 0.098115 | 0.0019913 | 0.33074 | 2.3437 | ON_20141015_MW1007-108_07_00_001.h5
20141015 | MW1007-108 | 7 | C8 | Thiouracil | 30 | uM | 0 | 0 | NA | 0 | NA | NA | 0 | 0 | 0 | NA | NA | 0 | NA | NA | NA | 0 | 0 | 0 | 0 | ON_20141015_MW1007-108_07_00_001.h5
20141015 | MW1007-108 | 7 | D1 | t-retinoic acid | 0 | uM | 1.1866 | 2.3057 | 0.045607 | 53.0618 | 0.60314 | 41.2505 | 14 | 14 | 21 | 12.9048 | 0.24137 | 6.8418 | 38.2825 | 0.074062 | 48.8571 | 0.11534 | 0.0020114 | 0.53885 | 2.6649 | ON_20141015_MW1007-108_07_00_001.h5
20141015 | MW1007-108 | 7 | D2 | t-retinoic acid | 0.03 | uM | 1.1129 | 2.2012 | 0.041054 | 62.378 | 0.5842 | 30.6862 | 16 | 15 | 30 | 14.5667 | 0.27666 | 9.7333 | 26.9914 | 0.034518 | 52.0667 | 0.17422 | 0.0044744 | 0.42023 | 2.5867 | ON_20141015_MW1007-108_07_00_001.h5
20141015 | MW1007-108 | 7 | D3 | t-retinoic acid | 0.1 | uM | 0.83936 | 0.97385 | 0.036587 | 56.4294 | 0.53433 | 57.2188 | 13 | 12 | 16 | 12.625 | 0.26586 | 6.9307 | 48.57 | 0.049811 | 42.875 | 0.12074 | 0.0014215 | 0.8969 | 2.0766 | ON_20141015_MW1007-108_07_00_001.h5
20141015 | MW1007-108 | 7 | D4 | t-retinoic acid | 0.3 | uM | 0.72248 | 1.1775 | 0.034277 | 48.9214 | 0.55856 | 67.9696 | 16 | 16 | 11 | 15.1818 | 0.23794 | 8.3221 | 74.04 | 0.049079 | 78.8182 | 0.15471 | 0.0028159 | 0.47886 | 2.3559 | ON_20141015_MW1007-108_07_00_001.h5
20141015 | MW1007-108 | 7 | D5 | t-retinoic acid | 1 | uM | 1.069 | 1.484 | 0.041382 | 49.1244 | 0.504 | 70.4225 | 15 | 15 | 11 | 14.4545 | 0.22702 | 4.7817 | 76.465 | 0.039486 | 62.8182 | 0.14788 | 0.0012032 | 0.44022 | 1.597 | ON_20141015_MW1007-108_07_00_001.h5
20141015 | MW1007-108 | 7 | D6 | t-retinoic acid | 3 | uM | 0.83854 | 1.4357 | 0.041307 | 44.585 | 0.57462 | 65.1761 | 14 | 13 | 10 | 14.6 | 0.16008 | 8.0753 | 90.3056 | 0.052698 | 85.8 | 0.09978 | 0.0017416 | 0.4959 | 2.3237 | ON_20141015_MW1007-108_07_00_001.h5
20141015 | MW1007-108 | 7 | D7 | t-retinoic acid | 10 | uM | 0.31549 | 0.48 | 0.067391 | 15.738 | 0.371 | 81.806 | 3 | 1 | 6 | 10.8333 | 0.08372 | 10.8082 | 147.95 | 0.012482 | 18.5 | 0.15189 | 2.37e-05 | 1.4926 | 3.111 | ON_20141015_MW1007-108_07_00_001.h5
20141015 | MW1007-108 | 7 | D8 | t-retinoic acid | 30 | uM | 0 | 0 | NA | 0 | NA | NA | 0 | 0 | 0 | NA | NA | 0 | NA | NA | NA | 0 | 0 | 0 | 0 | ON_20141015_MW1007-108_07_00_001.h5
20141015 | MW1007-108 | 7 | E1 | Trimethyltin | 0 | uM | 2.2121 | 3.345 | 0.046596 | 62.504 | 0.92837 | 24.7854 | 16 | 16 | 39 | 14.0513 | 0.33604 | 7.6431 | 21.8197 | 0.11255 | 62.5128 | 0.18403 | 0.0078629 | 0.35615 | 2.4143 | ON_20141015_MW1007-108_07_00_001.h5
20141015 | MW1007-108 | 7 | E2 | Trimethyltin | 0.01 | uM | 1.3901 | 2.04 | 0.047626 | 53.5422 | 0.72162 | 40.9705 | 13 | 13 | 17 | 13.7647 | 0.28417 | 5.2596 | 47.4375 | 0.047987 | 50.5882 | 0.13334 | 0.0034959 | 0.50209 | 2.4707 | ON_20141015_MW1007-108_07_00_001.h5
20141015 | MW1007-108 | 7 | E3 | Trimethyltin | 0.03 | uM | 0.77043 | 1.06 | 0.050873 | 42.9024 | 0.8135 | 57.5379 | 15 | 14 | 23 | 12.6522 | 0.22718 | 8.7243 | 34.6614 | 0.08685 | 39.7826 | 0.096289 | 0.0016198 | 0.43265 | 1.8548 | ON_20141015_MW1007-108_07_00_001.h5
20141015 | MW1007-108 | 7 | E4 | Trimethyltin | 0.1 | uM | 0.83989 | 1.3538 | 0.034383 | 54.2432 | 0.39347 | 50.4191 | 16 | 15 | 15 | 15 | 0.23545 | 7.1092 | 55.4393 | 0.038432 | 57.4 | 0.16832 | 0.0026618 | 0.52154 | 1.9258 | ON_20141015_MW1007-108_07_00_001.h5
20141015 | MW1007-108 | 7 | E5 | Trimethyltin | 0.3 | uM | 2.3305 | 4.44 | 0.13728 | 79.464 | 2.938 | 1.568 | 3 | 1 | 0 | NA | NA | 0 | NA | NA | NA | 0.00028437 | 1.23e-05 | 1.2982 | 1.7382 | ON_20141015_MW1007-108_07_00_001.h5
20141015 | MW1007-108 | 7 | E6 | Trimethyltin | 1 | uM | 1.1877 | 1.4291 | 0.040229 | 51.4796 | 0.4448 | 44.1531 | 11 | 10 | 19 | 11.8947 | 0.32957 | 4.9201 | 48.9528 | 0.049012 | 30.7895 | 0.086138 | 0.0016325 | 0.66838 | 2.1539 | ON_20141015_MW1007-108_07_00_001.h5
20141015 | MW1007-108 | 7 | E7 | Trimethyltin | 3 | uM | 0 | 0 | NA | 0 | NA | NA | 0 | 0 | 0 | NA | NA | 0 | NA | NA | NA | 0 | 0 | 0 | 0 | ON_20141015_MW1007-108_07_00_001.h5
20141015 | MW1007-108 | 7 | E8 | Trimethyltin | 10 | uM | 0 | 0 | NA | 0 | NA | NA | 0 | 0 | 0 | NA | NA | 0 | NA | NA | NA | 0 | 0 | 0 | 0 | ON_20141015_MW1007-108_07_00_001.h5
20141015 | MW1007-108 | 7 | F1 | Valproic acid | 0 | uM | 0.48439 | 1.4727 | 0.035884 | 58.3819 | 0.32562 | 31.5053 | 11 | 8 | 20 | 10.45 | 0.21849 | 9.2121 | 41.7211 | 0.046549 | 22.8 | 0.087451 | 0.00094842 | 0.70834 | 2.3355 | ON_20141015_MW1007-108_07_00_001.h5
20141015 | MW1007-108 | 7 | F2 | Valproic acid | 0.03 | uM | 1.639 | 3.2031 | 0.081504 | 49.602 | 1.1598 | 33.0978 | 13 | 9 | 12 | 12.75 | 0.21821 | 1.9283 | 75.9273 | 0.033287 | 31.0833 | 0.055144 | 0.00056858 | 0.49588 | 1.2865 | ON_20141015_MW1007-108_07_00_001.h5
20141015 | MW1007-108 | 7 | F3 | Valproic acid | 0.1 | uM | 2.0716 | 2.656 | 0.066468 | 65.2129 | 2.3778 | 25.3139 | 15 | 14 | 33 | 13.2727 | 0.34474 | 4.6095 | 24.3125 | 0.096163 | 39.1818 | 0.096382 | 0.0027422 | 0.40814 | 1.0742 | ON_20141015_MW1007-108_07_00_001.h5
20141015 | MW1007-108 | 7 | F4 | Valproic acid | 0.3 | uM | 1.0672 | 1.7143 | 0.054146 | 50.4063 | 0.74542 | 33.7827 | 14 | 12 | 25 | 11.96 | 0.29981 | 6.3635 | 34.5 | 0.10044 | 34.48 | 0.078128 | 0.0023554 | 0.4169 | 2.1672 | ON_20141015_MW1007-108_07_00_001.h5
20141015 | MW1007-108 | 7 | F5 | Valproic acid | 1 | uM | 1.3501 | 2.19 | 0.067286 | 43.2621 | 0.77525 | 27.9884 | 14 | 12 | 27 | 11.4815 | 0.27847 | 4.2091 | 30.0077 | 0.059507 | 26.6296 | 0.062489 | 0.0014177 | 0.35034 | 2.2616 | ON_20141015_MW1007-108_07_00_001.h5
20141015 | MW1007-108 | 7 | F6 | Valproic acid | 3 | uM | 1.2426 | 2.2714 | 0.054633 | 46.8907 | 0.62693 | 36.4131 | 14 | 14 | 29 | 12.3793 | 0.28417 | 6.2921 | 28.7571 | 0.060267 | 34.1379 | 0.091885 | 0.0018371 | 0.28551 | 2.366 | ON_20141015_MW1007-108_07_00_001.h5
20141015 | MW1007-108 | 7 | F7 | Valproic acid | 10 | uM | 1.4666 | 2.8371 | 0.047946 | 60.4942 | 0.61715 | 27.0789 | 14 | 13 | 33 | 12.8182 | 0.3226 | 6.9901 | 27.6609 | 0.075165 | 39.2121 | 0.10769 | 0.0038022 | 0.69524 | 2.4224 | ON_20141015_MW1007-108_07_00_001.h5
20141015 | MW1007-108 | 7 | F8 | Valproic acid | 30 | uM | 1.2151 | 2.4554 | 0.059696 | 53.7782 | 0.76792 | 48.7002 | 13 | 13 | 15 | 13.9333 | 0.24304 | 5.4954 | 59.5714 | 0.080583 | 52.4 | 0.1113 | 0.0015275 | 0.65073 | 1.1638 | ON_20141015_MW1007-108_07_00_001.h5
20141015 | MW1007-108 | 9 | A1 | Saccharin | 0 | uM | 1.5377 | 2.6662 | 0.036453 | 77.9762 | 0.88162 | 28.055 | 16 | 16 | 58 | 11.069 | 0.1693 | 11.4649 | 15.4711 | 0.13598 | 44.8276 | 0.28396 | 0.0092713 | 0.45557 | 0.64399 | ON_20141015_MW1007-108_09_00_001.h5
20141015 | MW1007-108 | 9 | A2 | Saccharin | 0.03 | uM | 1.9746 | 3.2812 | 0.021332 | 87.8036 | 0.66225 | 20.3979 | 16 | 16 | 68 | 11.5294 | 0.20438 | 14.6836 | 13.3716 | 0.12788 | 62.8824 | 0.4167 | 0.018472 | 0.42088 | 0.45396 | ON_20141015_MW1007-108_09_00_001.h5
20141015 | MW1007-108 | 9 | A4 | Saccharin | 0.3 | uM | 1.8581 | 3.5288 | 0.036685 | 70.7349 | 0.68394 | 19.8138 | 16 | 16 | 108 | 10.6481 | 0.17783 | 15.8121 | 8.5047 | 0.12407 | 40.1204 | 0.24485 | 0.010562 | 0.40145 | 0.50407 | ON_20141015_MW1007-108_09_00_001.h5
20141015 | MW1007-108 | 9 | A6 | Saccharin | 3 | uM | 2.1998 | 4.1963 | 0.033194 | 81.8635 | 0.77238 | 14.8167 | 16 | 16 | 145 | 12.7034 | 0.17516 | 15.6649 | 6.2438 | 0.14303 | 35.0483 | 0.31697 | 0.014554 | 0.28454 | 0.46899 | ON_20141015_MW1007-108_09_00_001.h5
20141015 | MW1007-108 | 9 | A7 | Saccharin | 10 | uM | 1.6311 | 2.9813 | 0.025517 | 84.0894 | 0.58425 | 20.6422 | 16 | 16 | 73 | 11.5342 | 0.22631 | 14.5708 | 12.4299 | 0.14998 | 48.0137 | 0.36781 | 0.014465 | 0.33962 | 0.58256 | ON_20141015_MW1007-108_09_00_001.h5
20141015 | MW1007-108 | 9 | A8 | Saccharin | 30 | uM | 1.6104 | 3.52 | 0.032894 | 78.9643 | 0.64427 | 22.9404 | 15 | 15 | 47 | 12.7234 | 0.27455 | 12.176 | 19.5707 | 0.12524 | 57.8723 | 0.24667 | 0.0099145 | 0.5015 | 0.54015 | ON_20141015_MW1007-108_09_00_001.h5
20141015 | MW1007-108 | 9 | B1 | Terbutaline | 0 | uM | 1.7782 | 2.5275 | 0.02306 | 79.1226 | 0.71219 | 28.9701 | 16 | 16 | 43 | 12.3488 | 0.24839 | 11.5729 | 20.8702 | 0.16613 | 70.5814 | 0.40872 | 0.016649 | 0.47129 | 0.99296 | ON_20141015_MW1007-108_09_00_001.h5
20141015 | MW1007-108 | 9 | B2 | Terbutaline | 0.03 | uM | 2.0808 | 4.3087 | 0.032233 | 76.6499 | 0.67319 | 18.8574 | 16 | 16 | 75 | 11.5067 | 0.20684 | 9.6979 | 12.1041 | 0.1227 | 39.68 | 0.27978 | 0.011214 | 0.41448 | 0.617 | ON_20141015_MW1007-108_09_00_001.h5
20141015 | MW1007-108 | 9 | B3 | Terbutaline | 0.1 | uM | 0.87169 | 1.564 | 0.022404 | 77.7338 | 0.56453 | 40.4331 | 15 | 15 | 20 | 14.5 | 0.22731 | 15.765 | 46.0895 | 0.037355 | 95 | 0.3761 | 0.0086261 | 0.26809 | 0.45487 | ON_20141015_MW1007-108_09_00_001.h5
20141015 | MW1007-108 | 9 | B4 | Terbutaline | 0.3 | uM | 1.511 | 3.3 | 0.033909 | 84.6472 | 0.63344 | 22.3982 | 16 | 16 | 54 | 14.6111 | 0.24015 | 16.0474 | 16.4189 | 0.061753 | 66.2222 | 0.35721 | 0.012201 | 0.28764 | 0.62404 | ON_20141015_MW1007-108_09_00_001.h5
20141015 | MW1007-108 | 9 | B5 | Terbutaline | 1 | uM | 0.96625 | 2.58 | 0.024048 | 88.0829 | 0.43206 | 25.6874 | 16 | 16 | 31 | 14.8065 | 0.239 | 17.593 | 28.7967 | 0.050985 | 80.871 | 0.40174 | 0.010444 | 0.39749 | 0.93959 | ON_20141015_MW1007-108_09_00_001.h5
20141015 | MW1007-108 | 9 | B6 | Terbutaline | 3 | uM | 1.3836 | 3.1538 | 0.025216 | 81.0878 | 0.43944 | 21.2104 | 16 | 16 | 41 | 13.5366 | 0.25273 | 12.8351 | 21.2812 | 0.053328 | 63.878 | 0.29086 | 0.0097356 | 0.37918 | 0.61746 | ON_20141015_MW1007-108_09_00_001.h5
20141015 | MW1007-108 | 9 | B7 | Terbutaline | 10 | uM | 1.1594 | 2.835 | 0.021023 | 88.9296 | 0.38781 | 24.0882 | 16 | 16 | 34 | 15.6765 | 0.25972 | 16.2232 | 25.9515 | 0.033052 | 81.5882 | 0.41086 | 0.01221 | 0.42972 | 0.72682 | ON_20141015_MW1007-108_09_00_001.h5
20141015 | MW1007-108 | 9 | B8 | Terbutaline | 30 | uM | 1.5486 | 2.4712 | 0.033751 | 80.1432 | 0.96462 | 29.7894 | 16 | 16 | 39 | 13.0513 | 0.28345 | 9.9172 | 22.6105 | 0.15964 | 58.0769 | 0.29711 | 0.010004 | 0.48725 | 0.88332 | ON_20141015_MW1007-108_09_00_001.h5
20141015 | MW1007-108 | 9 | C1 | Thiouracil | 0 | uM | 2.4086 | 4.4212 | 0.024376 | 86.7912 | 0.68 | 19.4573 | 16 | 16 | 83 | 11.1446 | 0.23597 | 10.7426 | 10.997 | 0.1738 | 45.9759 | 0.3516 | 0.016939 | 0.43372 | 0.93943 | ON_20141015_MW1007-108_09_00_001.h5
20141015 | MW1007-108 | 9 | C2 | Thiouracil | 0.03 | uM | 1.3815 | 3.03 | 0.030117 | 76.0007 | 0.49938 | 25.8172 | 16 | 16 | 51 | 12.8235 | 0.20332 | 14.1946 | 18.099 | 0.087967 | 56.7059 | 0.28377 | 0.0089204 | 0.47376 | 0.78119 | ON_20141015_MW1007-108_09_00_001.h5
20141015 | MW1007-108 | 9 | C3 | Thiouracil | 0.1 | uM | 1.2876 | 3.1088 | 0.031738 | 82.8354 | 0.59469 | 23.8303 | 16 | 16 | 49 | 12.102 | 0.18395 | 15.846 | 17.5927 | 0.074968 | 61.4082 | 0.32503 | 0.010577 | 0.40742 | 0.52609 | ON_20141015_MW1007-108_09_00_001.h5
20141015 | MW1007-108 | 9 | C4 | Thiouracil | 0.3 | uM | 0.93377 | 2.1187 | 0.018625 | 82.7376 | 0.34925 | 30.1639 | 16 | 16 | 29 | 15.6552 | 0.22153 | 17.6821 | 28.4482 | 0.043358 | 83.9655 | 0.41461 | 0.010703 | 0.24726 | 0.40692 | ON_20141015_MW1007-108_09_00_001.h5
20141015 | MW1007-108 | 9 | C5 | Thiouracil | 1 | uM | 1.1912 | 2.4712 | 0.016591 | 90.7736 | 0.40781 | 24.6597 | 16 | 16 | 38 | 14.9211 | 0.2602 | 16.0348 | 24.2338 | 0.062134 | 74.1316 | 0.50472 | 0.015684 | 0.44753 | 0.62705 | ON_20141015_MW1007-108_09_00_001.h5
20141015 | MW1007-108 | 9 | C6 | Thiouracil | 3 | uM | 1.0897 | 2.0812 | 0.018609 | 92.2107 | 0.47625 | 29.4977 | 16 | 16 | 25 | 15.84 | 0.26624 | 18.5925 | 35.5104 | 0.022879 | 119.52 | 0.42932 | 0.011965 | 0.32532 | 0.9383 | ON_20141015_MW1007-108_09_00_001.h5
20141015 | MW1007-108 | 9 | C7 | Thiouracil | 10 | uM | 1.7996 | 3.324 | 0.034513 | 78.7407 | 0.76493 | 19.9999 | 15 | 15 | 52 | 13.0385 | 0.23482 | 13.9009 | 17.6961 | 0.10609 | 66.6923 | 0.29348 | 0.012251 | 0.35973 | 0.597 | ON_20141015_MW1007-108_09_00_001.h5
20141015 | MW1007-108 | 9 | C8 | Thiouracil | 30 | uM | 0 | 0 | NA | 0 | NA | NA | 0 | 0 | 0 | NA | NA | 0 | NA | NA | NA | 0 | 0 | 0 | 0 | ON_20141015_MW1007-108_09_00_001.h5
20141015 | MW1007-108 | 9 | D1 | t-retinoic acid | 0 | uM | 1.5962 | 2.9287 | 0.033679 | 70.8778 | 0.75262 | 28.0738 | 16 | 16 | 51 | 11.2941 | 0.24343 | 10.1015 | 18.131 | 0.17783 | 46.6275 | 0.24246 | 0.0093346 | 0.40754 | 0.75099 | ON_20141015_MW1007-108_09_00_001.h5
20141015 | MW1007-108 | 9 | D2 | t-retinoic acid | 0.03 | uM | 1.8964 | 3.9263 | 0.023545 | 80.3871 | 0.53275 | 19.6327 | 16 | 16 | 209 | 10.1292 | 0.12981 | 23.3239 | 4.3418 | 0.11864 | 31.2105 | 0.35908 | 0.015005 | 0.48616 | 0.76393 | ON_20141015_MW1007-108_09_00_001.h5
20141015 | MW1007-108 | 9 | D3 | t-retinoic acid | 0.1 | uM | 0.97812 | 2.1375 | 0.024975 | 85.8464 | 0.51738 | 33.0576 | 16 | 16 | 31 | 14.6129 | 0.25383 | 16.201 | 28.805 | 0.0879 | 75.3871 | 0.38344 | 0.010853 | 0.48505 | 0.70923 | ON_20141015_MW1007-108_09_00_001.h5
20141015 | MW1007-108 | 9 | D4 | t-retinoic acid | 0.3 | uM | 1.5824 | 2.8763 | 0.020679 | 87.4329 | 0.53894 | 23.3363 | 16 | 16 | 69 | 10.6087 | 0.19765 | 14.3592 | 12.4779 | 0.12937 | 48.5652 | 0.41924 | 0.01634 | 0.36502 | 0.48523 | ON_20141015_MW1007-108_09_00_001.h5
20141015 | MW1007-108 | 9 | D5 | t-retinoic acid | 1 | uM | 1.522 | 3.468 | 0.02681 | 85.2743 | 0.505 | 32.9521 | 15 | 15 | 25 | 13.44 | 0.2679 | 10.9918 | 36.1187 | 0.08494 | 92.52 | 0.33567 | 0.01018 | 0.37589 | 0.77327 | ON_20141015_MW1007-108_09_00_001.h5
20141015 | MW1007-108 | 9 | D6 | t-retinoic acid | 3 | uM | 0.96008 | 2.04 | 0.024314 | 76.8076 | 0.46431 | 44.1096 | 16 | 16 | 24 | 12.6667 | 0.17474 | 15.5096 | 38.1326 | 0.072323 | 91.5 | 0.27744 | 0.0074506 | 0.32789 | 0.67919 | ON_20141015_MW1007-108_09_00_001.h5
20141015 | MW1007-108 | 9 | D7 | t-retinoic acid | 10 | uM | 0.63528 | 1.2225 | 0.034307 | 83.642 | 0.74406 | 54.9377 | 16 | 16 | 15 | 15.3333 | 0.16452 | 18.5932 | 61.375 | 0.022441 | 116.1333 | 0.35556 | 0.005816 | 0.68689 | 0.91949 | ON_20141015_MW1007-108_09_00_001.h5
20141015 | MW1007-108 | 9 | D8 | t-retinoic acid | 30 | uM | 0.12477 | 0 | NA | 0 | NA | NA | 1 | 0 | 0 | NA | NA | 0 | NA | NA | NA | 0 | 0 | 2.1341 | 1.2389 | ON_20141015_MW1007-108_09_00_001.h5
20141015 | MW1007-108 | 9 | E1 | Trimethyltin | 0 | uM | 3.0062 | 4.4962 | 0.031216 | 82.8391 | 1.0781 | 18.3349 | 16 | 16 | 141 | 13.3262 | 0.19945 | 12.0472 | 6.3225 | 0.24458 | 37.8794 | 0.3291 | 0.018984 | 0.40743 | 0.58813 | ON_20141015_MW1007-108_09_00_001.h5
20141015 | MW1007-108 | 9 | E2 | Trimethyltin | 0.01 | uM | 2.4486 | 4.56 | 0.026418 | 85.8727 | 0.69036 | 14.4141 | 15 | 14 | 177 | 9.6723 | 0.15376 | 18.2707 | 5.1011 | 0.13249 | 34.9661 | 0.31856 | 0.019777 | 0.36079 | 0.73955 | ON_20141015_MW1007-108_09_00_001.h5
20141015 | MW1007-108 | 9 | E3 | Trimethyltin | 0.03 | uM | 1.3646 | 2.5875 | 0.027889 | 83.4099 | 0.64863 | 24.8454 | 16 | 16 | 39 | 14.359 | 0.23821 | 12.313 | 23.0184 | 0.087613 | 63.5385 | 0.33577 | 0.011106 | 0.43933 | 0.73547 | ON_20141015_MW1007-108_09_00_001.h5
20141015 | MW1007-108 | 9 | E4 | Trimethyltin | 0.1 | uM | 1.4968 | 3.09 | 0.019791 | 86.6112 | 0.45569 | 20.7437 | 16 | 16 | 43 | 14.907 | 0.24851 | 15.5296 | 20.2452 | 0.081767 | 79.7209 | 0.43565 | 0.01567 | 0.52439 | 0.98524 | ON_20141015_MW1007-108_09_00_001.h5
20141015 | MW1007-108 | 9 | E5 | Trimethyltin | 0.3 | uM | 0.1508 | 0.135 | NA | 0 | NA | NA | 4 | 0 | 0 | NA | NA | 0 | NA | NA | NA | -0.00086679 | 0 | 1.4772 | 1.0485 | ON_20141015_MW1007-108_09_00_001.h5
20141015 | MW1007-108 | 9 | E6 | Trimethyltin | 1 | uM | 0.80392 | 1.756 | 0.046125 | 66.626 | 0.53208 | 47.4547 | 15 | 13 | 17 | 13.5882 | 0.31806 | 6.1783 | 55.1812 | 0.11905 | 40.5294 | 0.12318 | 0.0016073 | 0.22158 | 1.2832 | ON_20141015_MW1007-108_09_00_001.h5
20141015 | MW1007-108 | 9 | E7 | Trimethyltin | 3 | uM | 0 | 0 | NA | 0 | NA | NA | 0 | 0 | 0 | NA | NA | 0 | NA | NA | NA | 0 | 0 | 0 | 0 | ON_20141015_MW1007-108_09_00_001.h5
20141015 | MW1007-108 | 9 | E8 | Trimethyltin | 10 | uM | 0 | 0 | NA | 0 | NA | NA | 0 | 0 | 0 | NA | NA | 0 | NA | NA | NA | 0 | 0 | 0 | 0 | ON_20141015_MW1007-108_09_00_001.h5
20141015 | MW1007-108 | 9 | F1 | Valproic acid | 0 | uM | 1.2531 | 3.124 | 0.035752 | 77.1594 | 0.83836 | 50.8284 | 15 | 14 | 16 | 15.125 | 0.28431 | 7.3273 | 52.68 | 0.064516 | 79.625 | 0.22154 | 0.0051329 | 0.42951 | 0.91242 | ON_20141015_MW1007-108_09_00_001.h5
20141015 | MW1007-108 | 9 | F2 | Valproic acid | 0.03 | uM | 2.4556 | 4.0875 | 0.048613 | 65.9241 | 0.94556 | 19.3244 | 16 | 16 | 127 | 10.1417 | 0.13623 | 10.761 | 7.0484 | 0.090338 | 30.685 | 0.19717 | 0.0088978 | 0.39455 | 0.63679 | ON_20141015_MW1007-108_09_00_001.h5
20141015 | MW1007-108 | 9 | F3 | Valproic acid | 0.1 | uM | 2.296 | 4.268 | 0.030693 | 81.2886 | 0.82173 | 18.7158 | 15 | 15 | 134 | 10.0373 | 0.17961 | 13.8163 | 6.7805 | 0.14971 | 32.7313 | 0.30265 | 0.013545 | 0.43576 | 0.48249 | ON_20141015_MW1007-108_09_00_001.h5
20141015 | MW1007-108 | 9 | F4 | Valproic acid | 0.3 | uM | 1.9869 | 3.6525 | 0.03605 | 74.8161 | 0.70625 | 20.5068 | 16 | 16 | 71 | 11.9859 | 0.21338 | 12.5009 | 12.455 | 0.13157 | 51.5915 | 0.24106 | 0.0111 | 0.41029 | 0.74593 | ON_20141015_MW1007-108_09_00_001.h5
20141015 | MW1007-108 | 9 | F5 | Valproic acid | 1 | uM | 1.8699 | 3.632 | 0.034744 | 84.189 | 0.70693 | 21.7639 | 15 | 15 | 89 | 9.9663 | 0.19718 | 14.0409 | 10.233 | 0.1284 | 40.7865 | 0.2914 | 0.012315 | 0.32376 | 0.68276 | ON_20141015_MW1007-108_09_00_001.h5
20141015 | MW1007-108 | 9 | F6 | Valproic acid | 3 | uM | 2.2148 | 3.9 | 0.039437 | 66.5606 | 0.78513 | 20.7101 | 15 | 15 | 74 | 11.2027 | 0.18679 | 7.6318 | 11.9753 | 0.13393 | 31.5811 | 0.24885 | 0.010732 | 0.31751 | 0.43842 | ON_20141015_MW1007-108_09_00_001.h5
20141015 | MW1007-108 | 9 | F7 | Valproic acid | 10 | uM | 2.2304 | 4.0875 | 0.028836 | 85.1425 | 0.73427 | 16.6069 | 16 | 15 | 140 | 10.9214 | 0.17772 | 15.7749 | 6.5432 | 0.13555 | 37.0643 | 0.31792 | 0.016427 | 0.34444 | 0.58284 | ON_20141015_MW1007-108_09_00_001.h5
20141015 | MW1007-108 | 9 | F8 | Valproic acid | 30 | uM | 2.5815 | 4.0388 | 0.026522 | 78.2618 | 0.66825 | 15.7655 | 16 | 16 | 51 | 14.5686 | 0.35587 | 10.0076 | 17.526 | 0.16926 | 74.7059 | 0.32222 | 0.015876 | 0.33338 | 0.50588 | ON_20141015_MW1007-108_09_00_001.h5
20141015 | MW1008-39 | 12 | A1 | Saccharin | 0 | uM | 2.8198 | 6.03 | 0.015528 | 96.0451 | 0.367 | 9.6466 | 16 | 16 | 100 | 15.25 | 0.26774 | 21.1341 | 8.9374 | 0.12185 | 85.91 | 0.49247 | 0.030225 | 0.35306 | 2.3309 | ON_20141015_MW1008-39_12_00_001.h5
20141015 | MW1008-39 | 12 | A2 | Saccharin | 0.03 | uM | 1.9139 | 6.3187 | 0.047218 | 77.897 | 0.58077 | 11.8358 | 16 | 13 | 194 | 11.7732 | 0.1775 | 24.5334 | 4.442 | 0.072843 | 34.8918 | 0.20012 | 0.008612 | 0.66276 | 1.5224 | ON_20141015_MW1008-39_12_00_001.h5
20141015 | MW1008-39 | 12 | A3 | Saccharin | 0.1 | uM | 1.9243 | 5.4488 | 0.033546 | 84.2507 | 0.57713 | 14.1934 | 16 | 15 | 137 | 11.7372 | 0.16567 | 19.9892 | 6.5048 | 0.10364 | 40.4745 | 0.31404 | 0.013409 | 0.38041 | 2.2389 | ON_20141015_MW1008-39_12_00_001.h5
20141015 | MW1008-39 | 12 | A4 | Saccharin | 0.3 | uM | 3.1721 | 8.2988 | 0.022026 | 96.2573 | 0.44988 | 7.2199 | 16 | 16 | 169 | 14.5976 | 0.22482 | 21.98 | 5.2628 | 0.13501 | 59.4734 | 0.46188 | 0.028561 | 0.31964 | 2.2587 | ON_20141015_MW1008-39_12_00_001.h5
20141015 | MW1008-39 | 12 | A5 | Saccharin | 1 | uM | 1.7999 | 4.6312 | 0.014417 | 89.5173 | 0.27237 | 13.0622 | 16 | 16 | 77 | 15.5195 | 0.20714 | 26.9742 | 11.5862 | 0.067438 | 90.8961 | 0.49879 | 0.02159 | 0.47864 | 1.9524 | ON_20141015_MW1008-39_12_00_001.h5
20141015 | MW1008-39 | 12 | A6 | Saccharin | 3 | uM | 2.2532 | 5.3662 | 0.011953 | 95.8326 | 0.26763 | 11.085 | 16 | 16 | 80 | 15.8625 | 0.22073 | 25.0785 | 11.1709 | 0.12143 | 101.825 | 0.59331 | 0.029233 | 0.43059 | 2.3845 | ON_20141015_MW1008-39_12_00_001.h5
20141015 | MW1008-39 | 12 | A7 | Saccharin | 10 | uM | 2.9396 | 8.8313 | 0.011232 | 93.4808 | 0.18006 | 6.7227 | 16 | 16 | 142 | 15.7606 | 0.18447 | 28.5492 | 6.273 | 0.084677 | 85.1972 | 0.56291 | 0.03502 | 0.26723 | 2.4476 | ON_20141015_MW1008-39_12_00_001.h5
20141015 | MW1008-39 | 12 | A8 | Saccharin | 30 | uM | 2.6647 | 5.7112 | 0.022482 | 86.2502 | 0.50006 | 10.4218 | 16 | 16 | 124 | 14.3065 | 0.22454 | 16.4319 | 7.1057 | 0.1582 | 50.9032 | 0.39856 | 0.022234 | 0.29326 | 2.0881 | ON_20141015_MW1008-39_12_00_001.h5
20141015 | MW1008-39 | 12 | B1 | Terbutaline | 0 | uM | 2.2523 | 6.2475 | 0.013485 | 91.5289 | 0.24013 | 10.717 | 16 | 16 | 126 | 14.0714 | 0.19997 | 28.6159 | 7.078 | 0.1113 | 73.7381 | 0.48474 | 0.025271 | 0.37065 | 2.1024 | ON_20141015_MW1008-39_12_00_001.h5
20141015 | MW1008-39 | 12 | B2 | Terbutaline | 0.03 | uM | 2.4556 | 6.1988 | 0.027534 | 88.5361 | 0.4435 | 10.8301 | 16 | 16 | 97 | 14.5876 | 0.30808 | 19.9068 | 9.2016 | 0.12086 | 72.6495 | 0.39429 | 0.020171 | 0.29584 | 2.3422 | ON_20141015_MW1008-39_12_00_001.h5
20141015 | MW1008-39 | 12 | B3 | Terbutaline | 0.1 | uM | 2.2929 | 6.9525 | 0.010593 | 93.8532 | 0.17638 | 8.8992 | 16 | 16 | 115 | 15.9478 | 0.16751 | 33.418 | 7.7895 | 0.042395 | 96.0522 | 0.62282 | 0.031755 | 0.33292 | 2.289 | ON_20141015_MW1008-39_12_00_001.h5
20141015 | MW1008-39 | 12 | B4 | Terbutaline | 0.3 | uM | 1.7678 | 5.2162 | 0.016935 | 82.8546 | 0.2595 | 16.0933 | 16 | 16 | 95 | 14.7158 | 0.24047 | 23.7992 | 9.3553 | 0.10404 | 63.8421 | 0.3853 | 0.016691 | 0.31916 | 2.3915 | ON_20141015_MW1008-39_12_00_001.h5
20141015 | MW1008-39 | 12 | B5 | Terbutaline | 1 | uM | 1.8168 | 2.505 | 0.031014 | 89.9385 | 1.2471 | 25.676 | 16 | 16 | 31 | 15.3226 | 0.27587 | 14.1924 | 28.3517 | 0.12385 | 119.9032 | 0.43677 | 0.017869 | 0.41352 | 2.1128 | ON_20141015_MW1008-39_12_00_001.h5
20141015 | MW1008-39 | 12 | B6 | Terbutaline | 3 | uM | 1.8096 | 4.4287 | 0.015085 | 94.2884 | 0.31431 | 14.0863 | 16 | 16 | 64 | 15.8438 | 0.22246 | 29.1256 | 13.9921 | 0.10448 | 118.7188 | 0.59555 | 0.024979 | 0.36877 | 2.2494 | ON_20141015_MW1008-39_12_00_001.h5
20141015 | MW1008-39 | 12 | B7 | Terbutaline | 10 | uM | 1.9018 | 3.645 | 0.018349 | 87.8005 | 0.43419 | 18.1762 | 16 | 16 | 68 | 14.4559 | 0.27768 | 25.6164 | 13.109 | 0.12585 | 103.2794 | 0.43994 | 0.020869 | 0.45765 | 2.0097 | ON_20141015_MW1008-39_12_00_001.h5
20141015 | MW1008-39 | 12 | B8 | Terbutaline | 30 | uM | 2.6234 | 6.0412 | 0.023227 | 90.014 | 0.52356 | 11.4987 | 16 | 16 | 171 | 12.2749 | 0.1815 | 22.8806 | 5.2126 | 0.13748 | 50.6023 | 0.42254 | 0.023944 | 0.38558 | 2.5643 | ON_20141015_MW1008-39_12_00_001.h5
20141015 | MW1008-39 | 12 | C1 | Thiouracil | 0 | uM | 2.1634 | 5.0587 | 0.01531 | 91.5851 | 0.31162 | 11.8886 | 16 | 16 | 85 | 15.1765 | 0.23368 | 22.9423 | 10.569 | 0.10728 | 84.1765 | 0.48105 | 0.023963 | 0.45812 | 2.6847 | ON_20141015_MW1008-39_12_00_001.h5
20141015 | MW1008-39 | 12 | C2 | Thiouracil | 0.03 | uM | 2.2794 | 6.4538 | 0.0198 | 91.475 | 0.3415 | 9.4817 | 16 | 16 | 103 | 15.7184 | 0.22397 | 27.3189 | 8.5446 | 0.11855 | 87.1553 | 0.50678 | 0.025186 | 0.29686 | 1.8931 | ON_20141015_MW1008-39_12_00_001.h5
20141015 | MW1008-39 | 12 | C3 | Thiouracil | 0.1 | uM | 2.4963 | 5.61 | 0.011767 | 93.3649 | 0.25375 | 10.4911 | 16 | 16 | 85 | 15.9647 | 0.22756 | 22.7005 | 10.2274 | 0.10223 | 96.1059 | 0.58254 | 0.0313 | 0.48227 | 2.5396 | ON_20141015_MW1008-39_12_00_001.h5
20141015 | MW1008-39 | 12 | C4 | Thiouracil | 0.3 | uM | 1.5695 | 3.9263 | 0.016845 | 94.1426 | 0.33544 | 16.0151 | 16 | 16 | 64 | 15.375 | 0.29583 | 23.6818 | 13.7667 | 0.11237 | 83.7188 | 0.47897 | 0.018635 | 0.3475 | 2.3769 | ON_20141015_MW1008-39_12_00_001.h5
20141015 | MW1008-39 | 12 | C5 | Thiouracil | 1 | uM | 1.3551 | 3.375 | 0.021902 | 88.2129 | 0.40319 | 22.1773 | 16 | 16 | 76 | 13.3026 | 0.22394 | 22.9793 | 11.6853 | 0.11187 | 59.0658 | 0.398 | 0.014773 | 0.55452 | 2.7832 | ON_20141015_MW1008-39_12_00_001.h5
20141015 | MW1008-39 | 12 | C6 | Thiouracil | 3 | uM | 1.7794 | 4.41 | 0.020752 | 91.7266 | 0.40206 | 13.9945 | 16 | 16 | 99 | 13.2929 | 0.23616 | 17.9011 | 8.9092 | 0.13484 | 46.3838 | 0.43812 | 0.01827 | 0.37657 | 2.6536 | ON_20141015_MW1008-39_12_00_001.h5
20141015 | MW1008-39 | 12 | C7 | Thiouracil | 10 | uM | 1.5024 | 4.908 | 0.026833 | 92.5825 | 0.43067 | 12.7335 | 15 | 15 | 79 | 14.8734 | 0.20348 | 24.1183 | 11.1013 | 0.08042 | 62.1519 | 0.40006 | 0.014442 | 0.38202 | 2.1171 | ON_20141015_MW1008-39_12_00_001.h5
20141015 | MW1008-39 | 12 | C8 | Thiouracil | 30 | uM | 1.8619 | 5.1525 | 0.023916 | 84.5556 | 0.38294 | 12.8658 | 16 | 16 | 182 | 12.5934 | 0.16161 | 27.2158 | 4.8859 | 0.11231 | 40.1374 | 0.40234 | 0.017232 | 0.40033 | 2.651 | ON_20141015_MW1008-39_12_00_001.h5
20141015 | MW1008-39 | 12 | D1 | t-retinoic acid | 0 | uM | 2.2256 | 7.18 | 0.010334 | 95.5544 | 0.16007 | 8.6093 | 15 | 15 | 117 | 14.7436 | 0.1877 | 29.1732 | 7.4918 | 0.097832 | 75 | 0.58279 | 0.028116 | 0.45067 | 2.5969 | ON_20141015_MW1008-39_12_00_001.h5
20141015 | MW1008-39 | 12 | D2 | t-retinoic acid | 0.03 | uM | 2.3161 | 4.0687 | 0.010035 | 95.4442 | 0.30306 | 14.5695 | 16 | 16 | 64 | 15.7812 | 0.22363 | 29.6115 | 13.8175 | 0.090319 | 154.4844 | 0.63664 | 0.03399 | 0.38053 | 2.5077 | ON_20141015_MW1008-39_12_00_001.h5
20141015 | MW1008-39 | 12 | D3 | t-retinoic acid | 0.1 | uM | 1.4313 | 2.7713 | 0.013833 | 90.0069 | 0.31294 | 23.0261 | 16 | 16 | 47 | 15.5106 | 0.20398 | 22.7246 | 18.8902 | 0.054384 | 99.766 | 0.5431 | 0.019469 | 0.65561 | 2.6497 | ON_20141015_MW1008-39_12_00_001.h5
20141015 | MW1008-39 | 12 | D4 | t-retinoic acid | 0.3 | uM | 2.7049 | 4.9688 | 0.019257 | 96.8172 | 0.87981 | 11.1188 | 16 | 16 | 85 | 15.1529 | 0.29976 | 19.3368 | 10.2482 | 0.15552 | 88.7059 | 0.51901 | 0.029284 | 0.39198 | 2.2749 | ON_20141015_MW1008-39_12_00_001.h5
20141015 | MW1008-39 | 12 | D5 | t-retinoic acid | 1 | uM | 2.0155 | 3.6675 | 0.014087 | 95.0101 | 0.58762 | 16.4446 | 16 | 16 | 58 | 15.5862 | 0.21603 | 25.3622 | 15.2421 | 0.062035 | 127.0517 | 0.58293 | 0.025727 | 0.49024 | 2.0637 | ON_20141015_MW1008-39_12_00_001.h5
20141015 | MW1008-39 | 12 | D6 | t-retinoic acid | 3 | uM | 2.3537 | 4.725 | 0.011835 | 93.7507 | 0.32893 | 11.4152 | 16 | 15 | 83 | 14.9759 | 0.23562 | 27.4654 | 10.5774 | 0.12777 | 112.2771 | 0.57014 | 0.032678 | 0.33112 | 2.3075 | ON_20141015_MW1008-39_12_00_001.h5
20141015 | MW1008-39 | 12 | D7 | t-retinoic acid | 10 | uM | 1.5984 | 3.8662 | 0.015184 | 97.4938 | 0.34475 | 15.0846 | 16 | 16 | 63 | 16 | 0.20386 | 40.7604 | 14.1411 | 0.043116 | 149.0794 | 0.60035 | 0.023486 | 0.15323 | 2.2195 | ON_20141015_MW1008-39_12_00_001.h5
20141015 | MW1008-39 | 12 | D8 | t-retinoic acid | 30 | uM | 0 | 0 | NA | 0 | NA | NA | 0 | 0 | 0 | NA | NA | 0 | NA | NA | NA | 0 | 0 | 0 | 0 | ON_20141015_MW1008-39_12_00_001.h5
20141015 | MW1008-39 | 12 | E1 | Trimethyltin | 0 | uM | 2.201 | 4.7925 | 0.011685 | 92.4795 | 0.27869 | 12.1611 | 16 | 16 | 81 | 15.5062 | 0.18321 | 24.2932 | 10.8525 | 0.075014 | 95.1605 | 0.60005 | 0.030222 | 0.51487 | 2.6321 | ON_20141015_MW1008-39_12_00_001.h5
20141015 | MW1008-39 | 12 | E2 | Trimethyltin | 0.01 | uM | 2.0942 | 5.252 | 0.021975 | 92.7334 | 0.48133 | 12.0821 | 15 | 15 | 99 | 13 | 0.24552 | 21.2345 | 8.9776 | 0.14307 | 60.7071 | 0.41452 | 0.019741 | 0.45004 | 2.6977 | ON_20141015_MW1008-39_12_00_001.h5
20141015 | MW1008-39 | 12 | E3 | Trimethyltin | 0.03 | uM | 1.1377 | 2.91 | 0.011811 | 92.3921 | 0.23069 | 20.4781 | 16 | 16 | 50 | 15.26 | 0.2293 | 33.6443 | 17.5806 | 0.069848 | 110.36 | 0.56294 | 0.016588 | 0.42674 | 1.7395 | ON_20141015_MW1008-39_12_00_001.h5
20141015 | MW1008-39 | 12 | E4 | Trimethyltin | 0.1 | uM | 1.9454 | 4.8975 | 0.017688 | 89.1388 | 0.36056 | 14.7918 | 16 | 16 | 97 | 11.5876 | 0.19942 | 21.0134 | 9.1531 | 0.1032 | 60.7526 | 0.42441 | 0.018842 | 0.26472 | 2.5351 | ON_20141015_MW1008-39_12_00_001.h5
20141015 | MW1008-39 | 12 | E5 | Trimethyltin | 0.3 | uM | 0 | 0 | NA | 0 | NA | NA | 0 | 0 | 0 | NA | NA | 0 | NA | NA | NA | 0 | 0 | 0 | 0 | ON_20141015_MW1008-39_12_00_001.h5
20141015 | MW1008-39 | 12 | E6 | Trimethyltin | 1 | uM | 1.2929 | 4.42 | 0.080101 | 45.3599 | 0.47757 | 27.9943 | 9 | 7 | 7 | 6.8571 | 0.1617 | 0.59665 | 127.5667 | 0.064784 | 9 | 0.030231 | 0.00043283 | 0.27524 | 2.19 | ON_20141015_MW1008-39_12_00_001.h5
20141015 | MW1008-39 | 12 | E7 | Trimethyltin | 3 | uM | 0 | 0 | NA | 0 | NA | NA | 0 | 0 | 0 | NA | NA | 0 | NA | NA | NA | 0 | 0 | 0 | 0 | ON_20141015_MW1008-39_12_00_001.h5
20141015 | MW1008-39 | 12 | E8 | Trimethyltin | 10 | uM | 0 | 0 | NA | 0 | NA | NA | 0 | 0 | 0 | NA | NA | 0 | NA | NA | NA | 0 | 0 | 0 | 0 | ON_20141015_MW1008-39_12_00_001.h5
20141015 | MW1008-39 | 12 | F1 | Valproic acid | 0 | uM | 4.2038 | 8.94 | 0.023178 | 87.9163 | 0.54512 | 7.0611 | 16 | 16 | 302 | 11.6126 | 0.14224 | 20.6069 | 2.9392 | 0.10482 | 41.351 | 0.41576 | 0.033248 | 0.23779 | 2.4704 | ON_20141015_MW1008-39_12_00_001.h5
20141015 | MW1008-39 | 12 | F2 | Valproic acid | 0.03 | uM | 2.9535 | 5.9962 | 0.022103 | 91.2648 | 0.52206 | 13.3208 | 16 | 16 | 128 | 13.3828 | 0.28997 | 18.712 | 6.9441 | 0.1779 | 62.2422 | 0.39025 | 0.024218 | 0.39578 | 2.3518 | ON_20141015_MW1008-39_12_00_001.h5
20141015 | MW1008-39 | 12 | F3 | Valproic acid | 0.1 | uM | 1.7756 | 4.0012 | 0.018862 | 89.3005 | 0.39325 | 15.7645 | 16 | 16 | 72 | 14.7639 | 0.21683 | 26.7112 | 12.3845 | 0.088929 | 94.9583 | 0.47263 | 0.01967 | 0.47447 | 2.5124 | ON_20141015_MW1008-39_12_00_001.h5
20141015 | MW1008-39 | 12 | F4 | Valproic acid | 0.3 | uM | 2.3499 | 5.235 | 0.008736 | 96.7456 | 0.20275 | 11.2074 | 16 | 16 | 82 | 15.622 | 0.17603 | 34.2849 | 10.5056 | 0.055807 | 141.6341 | 0.64482 | 0.034565 | 0.33394 | 2.6044 | ON_20141015_MW1008-39_12_00_001.h5
20141015 | MW1008-39 | 12 | F5 | Valproic acid | 1 | uM | 2.1259 | 4.005 | 0.010085 | 95.8334 | 0.3655 | 12.7291 | 16 | 16 | 64 | 16 | 0.19182 | 25.7317 | 12.0921 | 0.074265 | 123.2188 | 0.69413 | 0.034467 | 0.67733 | 3.4178 | ON_20141015_MW1008-39_12_00_001.h5
20141015 | MW1008-39 | 12 | F6 | Valproic acid | 3 | uM | 1.9022 | 4.392 | 0.01151 | 93.8611 | 0.2362 | 13.9293 | 15 | 15 | 80 | 14.2125 | 0.20254 | 25.5173 | 10.8722 | 0.080181 | 82 | 0.58235 | 0.026479 | 0.58796 | 2.9311 | ON_20141015_MW1008-39_12_00_001.h5
20141015 | MW1008-39 | 12 | F7 | Valproic acid | 10 | uM | 2.2409 | 5.115 | 0.017443 | 88.546 | 0.35325 | 13.4093 | 16 | 16 | 151 | 12.5629 | 0.17556 | 30.9064 | 5.8113 | 0.12625 | 66.1192 | 0.46178 | 0.024163 | 0.2737 | 2.0749 | ON_20141015_MW1008-39_12_00_001.h5
20141015 | MW1008-39 | 12 | F8 | Valproic acid | 30 | uM | 1.8633 | 4.5225 | 0.01475 | 87.3021 | 0.2725 | 13.9836 | 16 | 16 | 101 | 15.3069 | 0.15416 | 44.3282 | 8.7585 | 0.072514 | 117.8911 | 0.59131 | 0.026757 | 0.38173 | 2.581 | ON_20141015_MW1008-39_12_00_001.h5
20141015 | MW1008-39 | 5 | A1 | Saccharin | 0 | uM | 0 | 0 | NA | 0 | NA | NA | 0 | 0 | 0 | NA | NA | 0 | NA | NA | NA | 0 | 0 | 0 | 0 | ON_20141015_MW1008-39_05_00_001.h5
20141015 | MW1008-39 | 5 | A2 | Saccharin | 0.03 | uM | 0.1562 | 0 | NA | 0 | NA | NA | 1 | 0 | 0 | NA | NA | 0 | NA | NA | NA | 0 | 0 | 0.34167 | 0.77447 | ON_20141015_MW1008-39_05_00_001.h5
20141015 | MW1008-39 | 5 | A3 | Saccharin | 0.1 | uM | 1.2069 | 2.82 | 0.098548 | 32.122 | 0.482 | 10.058 | 2 | 1 | 0 | NA | NA | 0 | NA | NA | NA | 0.00022803 | 1.39e-06 | 0.49826 | 1.6038 | ON_20141015_MW1008-39_05_00_001.h5
20141015 | MW1008-39 | 5 | A4 | Saccharin | 0.3 | uM | 0.61261 | 0 | NA | 0 | NA | NA | 1 | 0 | 0 | NA | NA | 0 | NA | NA | NA | 0.00044298 | 0 | 1.501 | 2.2309 | ON_20141015_MW1008-39_05_00_001.h5
20141015 | MW1008-39 | 5 | A5 | Saccharin | 1 | uM | 0.51346 | 0.03 | NA | 0 | NA | NA | 2 | 0 | 0 | NA | NA | 0 | NA | NA | NA | 0.001729 | 3.17e-06 | 1.041 | 1.5295 | ON_20141015_MW1008-39_05_00_001.h5
20141015 | MW1008-39 | 5 | A6 | Saccharin | 3 | uM | 0.20605 | 0.16 | NA | 0 | NA | NA | 6 | 0 | 0 | NA | NA | 0 | NA | NA | NA | 0.0018407 | 0 | 0.95454 | 1.1158 | ON_20141015_MW1008-39_05_00_001.h5
20141015 | MW1008-39 | 5 | A7 | Saccharin | 10 | uM | 0.56276 | 0 | NA | 0 | NA | NA | 2 | 0 | 0 | NA | NA | 0 | NA | NA | NA | -0.00019759 | 0 | 1.4929 | 1.9783 | ON_20141015_MW1008-39_05_00_001.h5
20141015 | MW1008-39 | 5 | A8 | Saccharin | 30 | uM | 0 | 0 | NA | 0 | NA | NA | 0 | 0 | 0 | NA | NA | 0 | NA | NA | NA | 0 | 0 | 0 | 0 | ON_20141015_MW1008-39_05_00_001.h5
20141015 | MW1008-39 | 5 | B1 | Terbutaline | 0 | uM | 0.93904 | 2.23 | 0.14693 | 44.199 | 1.318 | 3.159 | 6 | 1 | 0 | NA | NA | 0 | NA | NA | NA | 0.00071736 | 0 | 1.1342 | 2.8835 | ON_20141015_MW1008-39_05_00_001.h5
20141015 | MW1008-39 | 5 | B2 | Terbutaline | 0.03 | uM | 0 | 0 | NA | 0 | NA | NA | 0 | 0 | 0 | NA | NA | 0 | NA | NA | NA | 0 | 0 | 0 | 0 | ON_20141015_MW1008-39_05_00_001.h5
20141015 | MW1008-39 | 5 | B3 | Terbutaline | 0.1 | uM | 0.25258 | 0 | NA | 0 | NA | NA | 1 | 0 | 0 | NA | NA | 0 | NA | NA | NA | 0.027633 | 0 | 0.82758 | 1.4761 | ON_20141015_MW1008-39_05_00_001.h5
20141015 | MW1008-39 | 5 | B4 | Terbutaline | 0.3 | uM | 0.24455 | 0.09 | NA | 0 | NA | NA | 4 | 0 | 0 | NA | NA | 0 | NA | NA | NA | -0.00051221 | 0 | 1.1506 | 1.9227 | ON_20141015_MW1008-39_05_00_001.h5
20141015 | MW1008-39 | 5 | B5 | Terbutaline | 1 | uM | 0.5971 | 0 | NA | 0 | NA | NA | 2 | 0 | 0 | NA | NA | 0 | NA | NA | NA | -0.00034974 | 4.41e-09 | 1.4415 | 1.6168 | ON_20141015_MW1008-39_05_00_001.h5
20141015 | MW1008-39 | 5 | B6 | Terbutaline | 3 | uM | 0.31517 | 0 | NA | 0 | NA | NA | 2 | 0 | 0 | NA | NA | 0 | NA | NA | NA | 0.0012016 | 0 | 1.0038 | 1.5005 | ON_20141015_MW1008-39_05_00_001.h5
20141015 | MW1008-39 | 5 | B7 | Terbutaline | 10 | uM | 0.098594 | 0 | NA | 0 | NA | NA | 1 | 0 | 0 | NA | NA | 0 | NA | NA | NA | -0.00041459 | 0 | 0.88119 | 1.5221 | ON_20141015_MW1008-39_05_00_001.h5
20141015 | MW1008-39 | 5 | B8 | Terbutaline | 30 | uM | 1.2657 | 0.03 | NA | 0 | NA | NA | 4 | 0 | 0 | NA | NA | 0 | NA | NA | NA | 0.00035633 | 0 | 0.84524 | 2.3846 | ON_20141015_MW1008-39_05_00_001.h5
20141015 | MW1008-39 | 5 | C1 | Thiouracil | 0 | uM | 0.25502 | 0 | NA | 0 | NA | NA | 5 | 0 | 0 | NA | NA | 0 | NA | NA | NA | 0.00025018 | 2.49e-06 | 0.96739 | 1.5622 | ON_20141015_MW1008-39_05_00_001.h5
20141015 | MW1008-39 | 5 | C2 | Thiouracil | 0.03 | uM | 0.47414 | 0.24 | NA | 0 | NA | NA | 2 | 0 | 0 | NA | NA | 0 | NA | NA | NA | 0.00014717 | 4.77e-06 | 2.1636 | 2.3594 | ON_20141015_MW1008-39_05_00_001.h5
20141015 | MW1008-39 | 5 | C3 | Thiouracil | 0.1 | uM | 0.80094 | 0 | NA | 0 | NA | NA | 3 | 0 | 0 | NA | NA | 0 | NA | NA | NA | -0.00068201 | 7.25e-07 | 1.6539 | 1.4312 | ON_20141015_MW1008-39_05_00_001.h5
20141015 | MW1008-39 | 5 | C4 | Thiouracil | 0.3 | uM | 0.5262 | 0 | NA | 0 | NA | NA | 1 | 0 | 0 | NA | NA | 0 | NA | NA | NA | 0.00017447 | 0 | 1.8262 | 1.464 | ON_20141015_MW1008-39_05_00_001.h5
20141015 | MW1008-39 | 5 | C5 | Thiouracil | 1 | uM | 0 | 0 | NA | 0 | NA | NA | 0 | 0 | 0 | NA | NA | 0 | NA | NA | NA | 0 | 0 | 0 | 0 | ON_20141015_MW1008-39_05_00_001.h5
20141015 | MW1008-39 | 5 | C6 | Thiouracil | 3 | uM | 0 | 0 | NA | 0 | NA | NA | 0 | 0 | 0 | NA | NA | 0 | NA | NA | NA | 0 | 0 | 0 | 0 | ON_20141015_MW1008-39_05_00_001.h5
20141015 | MW1008-39 | 5 | C7 | Thiouracil | 10 | uM | 0 | 0 | NA | 0 | NA | NA | 0 | 0 | 0 | NA | NA | 0 | NA | NA | NA | 0 | 0 | 0 | 0 | ON_20141015_MW1008-39_05_00_001.h5
20141015 | MW1008-39 | 5 | C8 | Thiouracil | 30 | uM | 0 | 0 | NA | 0 | NA | NA | 0 | 0 | 0 | NA | NA | 0 | NA | NA | NA | 0 | 0 | 0 | 0 | ON_20141015_MW1008-39_05_00_001.h5
20141015 | MW1008-39 | 5 | D1 | t-retinoic acid | 0 | uM | 0.72838 | 0.03 | NA | 0 | NA | NA | 2 | 0 | 0 | NA | NA | 0 | NA | NA | NA | -0.00018417 | 5.43e-07 | 1.2236 | 1.6994 | ON_20141015_MW1008-39_05_00_001.h5
20141015 | MW1008-39 | 5 | D2 | t-retinoic acid | 0.03 | uM | 2.3474 | 1.98 | 0.12224 | 11.326 | 0.856 | 30.135 | 1 | 1 | 0 | NA | NA | 0 | NA | NA | NA | 0.0010815 | 0 | 1.0278 | 1.5214 | ON_20141015_MW1008-39_05_00_001.h5
20141015 | MW1008-39 | 5 | D3 | t-retinoic acid | 0.1 | uM | 0.83833 | 0.045 | NA | 0 | NA | NA | 4 | 0 | 0 | NA | NA | 0 | NA | NA | NA | 0.00027036 | 5.62e-06 | 1.626 | 1.9122 | ON_20141015_MW1008-39_05_00_001.h5
20141015 | MW1008-39 | 5 | D4 | t-retinoic acid | 0.3 | uM | 0.34157 | 0.72 | 0.066421 | 22.031 | 0.2875 | 32.5045 | 3 | 2 | 0 | NA | NA | 0 | NA | NA | NA | 0.0046959 | 1.34e-05 | 1.1463 | 2.3226 | ON_20141015_MW1008-39_05_00_001.h5
20141015 | MW1008-39 | 5 | D5 | t-retinoic acid | 1 | uM | 0.088624 | 0 | NA | 0 | NA | NA | 1 | 0 | 0 | NA | NA | 0 | NA | NA | NA | 0.007915 | 0 | 1.6861 | 2.0063 | ON_20141015_MW1008-39_05_00_001.h5
20141015 | MW1008-39 | 5 | D6 | t-retinoic acid | 3 | uM | 0.53507 | 0.27 | 0.18456 | 8.354 | 0.992 | 46.064 | 4 | 1 | 0 | NA | NA | 0 | NA | NA | NA | -5.1e-05 | 6.45e-06 | 1.0952 | 1.9584 | ON_20141015_MW1008-39_05_00_001.h5
20141015 | MW1008-39 | 5 | D7 | t-retinoic acid | 10 | uM | 0 | 0 | NA | 0 | NA | NA | 0 | 0 | 0 | NA | NA | 0 | NA | NA | NA | 0 | 0 | 0 | 0 | ON_20141015_MW1008-39_05_00_001.h5
20141015 | MW1008-39 | 5 | D8 | t-retinoic acid | 30 | uM | 0 | 0 | NA | 0 | NA | NA | 0 | 0 | 0 | NA | NA | 0 | NA | NA | NA | 0 | 0 | 0 | 0 | ON_20141015_MW1008-39_05_00_001.h5
20141015 | MW1008-39 | 5 | E1 | Trimethyltin | 0 | uM | 0.58363 | 0.16 | 0.019428 | 37.681 | 0.089 | 57.714 | 6 | 1 | 0 | NA | NA | 0 | NA | NA | NA | 0.00015672 | 4.73e-06 | 0.63097 | 2.0519 | ON_20141015_MW1008-39_05_00_001.h5
20141015 | MW1008-39 | 5 | E2 | Trimethyltin | 0.01 | uM | 0.596 | 0.045 | NA | 0 | NA | NA | 4 | 0 | 0 | NA | NA | 0 | NA | NA | NA | 3.6e-06 | 5.83e-07 | 0.98957 | 1.5833 | ON_20141015_MW1008-39_05_00_001.h5
20141015 | MW1008-39 | 5 | E3 | Trimethyltin | 0.03 | uM | 0.20051 | 0 | NA | 0 | NA | NA | 1 | 0 | 0 | NA | NA | 0 | NA | NA | NA | 0 | 0 | 0.2157 | 0.70457 | ON_20141015_MW1008-39_05_00_001.h5
20141015 | MW1008-39 | 5 | E4 | Trimethyltin | 0.1 | uM | 0.14069 | 0 | NA | 0 | NA | NA | 1 | 0 | 0 | NA | NA | 0 | NA | NA | NA | 0.0016035 | 0 | 0.81082 | 1.7361 | ON_20141015_MW1008-39_05_00_001.h5
20141015 | MW1008-39 | 5 | E5 | Trimethyltin | 0.3 | uM | 0 | 0 | NA | 0 | NA | NA | 0 | 0 | 0 | NA | NA | 0 | NA | NA | NA | 0 | 0 | 0 | 0 | ON_20141015_MW1008-39_05_00_001.h5
20141015 | MW1008-39 | 5 | E6 | Trimethyltin | 1 | uM | 0 | 0 | NA | 0 | NA | NA | 0 | 0 | 0 | NA | NA | 0 | NA | NA | NA | 0 | 0 | 0 | 0 | ON_20141015_MW1008-39_05_00_001.h5
20141015 | MW1008-39 | 5 | E7 | Trimethyltin | 3 | uM | 0 | 0 | NA | 0 | NA | NA | 0 | 0 | 0 | NA | NA | 0 | NA | NA | NA | 0 | 0 | 0 | 0 | ON_20141015_MW1008-39_05_00_001.h5
20141015 | MW1008-39 | 5 | E8 | Trimethyltin | 10 | uM | 0 | 0 | NA | 0 | NA | NA | 0 | 0 | 0 | NA | NA | 0 | NA | NA | NA | 0 | 0 | 0 | 0 | ON_20141015_MW1008-39_05_00_001.h5
20141015 | MW1008-39 | 5 | F1 | Valproic acid | 0 | uM | 0.84082 | 0.27 | 0.14628 | 3.574 | 0.622 | 77.623 | 2 | 1 | 0 | NA | NA | 0 | NA | NA | NA | -0.00036379 | 2.29e-07 | 2.0447 | 1.5407 | ON_20141015_MW1008-39_05_00_001.h5
20141015 | MW1008-39 | 5 | F2 | Valproic acid | 0.03 | uM | 0.29179 | 0.06 | NA | 0 | NA | NA | 5 | 0 | 0 | NA | NA | 0 | NA | NA | NA | -9.73e-05 | 5.74e-07 | 1.0505 | 1.8318 | ON_20141015_MW1008-39_05_00_001.h5
20141015 | MW1008-39 | 5 | F3 | Valproic acid | 0.1 | uM | 0 | 0 | NA | 0 | NA | NA | 0 | 0 | 0 | NA | NA | 0 | NA | NA | NA | 0 | 0 | 0 | 0 | ON_20141015_MW1008-39_05_00_001.h5
20141015 | MW1008-39 | 5 | F4 | Valproic acid | 0.3 | uM | 1.5989 | 0.42 | 0.1322 | 2.701 | 0.584 | 47.412 | 3 | 1 | 0 | NA | NA | 0 | NA | NA | NA | 0.00051653 | 4.78e-06 | 1.0008 | 1.7479 | ON_20141015_MW1008-39_05_00_001.h5
20141015 | MW1008-39 | 5 | F5 | Valproic acid | 1 | uM | 0 | 0 | NA | 0 | NA | NA | 0 | 0 | 0 | NA | NA | 0 | NA | NA | NA | 0 | 0 | 0 | 0 | ON_20141015_MW1008-39_05_00_001.h5
20141015 | MW1008-39 | 5 | F6 | Valproic acid | 3 | uM | 0.37222 | 0 | NA | 0 | NA | NA | 1 | 0 | 0 | NA | NA | 0 | NA | NA | NA | -0.00041518 | 0 | 0.95949 | 1.5304 | ON_20141015_MW1008-39_05_00_001.h5
20141015 | MW1008-39 | 5 | F7 | Valproic acid | 10 | uM | 0 | 0 | NA | 0 | NA | NA | 0 | 0 | 0 | NA | NA | 0 | NA | NA | NA | 0 | 0 | 0 | 0 | ON_20141015_MW1008-39_05_00_001.h5
20141015 | MW1008-39 | 5 | F8 | Valproic acid | 30 | uM | 0 | 0 | NA | 0 | NA | NA | 0 | 0 | 0 | NA | NA | 0 | NA | NA | NA | 0 | 0 | 0 | 0 | ON_20141015_MW1008-39_05_00_001.h5
20141015 | MW1008-39 | 7 | A1 | Saccharin | 0 | uM | 1.5866 | 2.708 | 0.053977 | 45.9689 | 0.8005 | 33.2386 | 15 | 14 | 25 | 13.52 | 0.34481 | 4.6266 | 35.2104 | 0.11204 | 39.72 | 0.067696 | 0.0021019 | 0.33756 | 2.2119 | ON_20141015_MW1008-39_07_00_001.h5
20141015 | MW1008-39 | 7 | A2 | Saccharin | 0.03 | uM | 0.21187 | 0 | NA | 0 | NA | NA | 1 | 0 | 0 | NA | NA | 0 | NA | NA | NA | 0.0037836 | 0 | 1.6289 | 3.0176 | ON_20141015_MW1008-39_07_00_001.h5
20141015 | MW1008-39 | 7 | A3 | Saccharin | 0.1 | uM | 0.96951 | 2.364 | 0.054309 | 58.9834 | 0.47953 | 40.0599 | 15 | 15 | 29 | 12.3793 | 0.30811 | 6.6514 | 30.0357 | 0.06505 | 30.069 | 0.1225 | 0.0025404 | 0.46453 | 1.1359 | ON_20141015_MW1008-39_07_00_001.h5
20141015 | MW1008-39 | 7 | A4 | Saccharin | 0.3 | uM | 1.1068 | 2.475 | 0.042552 | 65.7534 | 0.577 | 34.6605 | 16 | 16 | 20 | 15.75 | 0.26088 | 8.9952 | 42.6211 | 0.065517 | 71.8 | 0.20348 | 0.004205 | 0.29902 | 2.3761 | ON_20141015_MW1008-39_07_00_001.h5
20141015 | MW1008-39 | 7 | A5 | Saccharin | 1 | uM | 1.3289 | 3.0488 | 0.042665 | 65.5179 | 0.644 | 33.2334 | 16 | 16 | 21 | 15.8095 | 0.29735 | 7.7369 | 42.5 | 0.059007 | 70.619 | 0.18173 | 0.0038732 | 0.34687 | 1.3188 | ON_20141015_MW1008-39_07_00_001.h5
20141015 | MW1008-39 | 7 | A6 | Saccharin | 3 | uM | 1.2547 | 2.07 | 0.032673 | 68.7126 | 0.65 | 33.1259 | 16 | 16 | 23 | 15.913 | 0.31636 | 12.3936 | 38.0136 | 0.074339 | 97.5217 | 0.28492 | 0.0079394 | 0.26962 | 1.0384 | ON_20141015_MW1008-39_07_00_001.h5
20141015 | MW1008-39 | 7 | A7 | Saccharin | 10 | uM | 1.0275 | 2.2385 | 0.053125 | 53.6202 | 0.6303 | 21.8898 | 13 | 10 | 29 | 10 | 0.25083 | 4.7781 | 29.9696 | 0.058488 | 19.8966 | 0.04584 | 0.00092586 | 0.74312 | 2.4242 | ON_20141015_MW1008-39_07_00_001.h5
20141015 | MW1008-39 | 7 | A8 | Saccharin | 30 | uM | 1.6202 | 3.98 | 0.044956 | 69.9977 | 0.58253 | 23.7913 | 15 | 15 | 27 | 14.3333 | 0.32973 | 6.5751 | 31.8596 | 0.081409 | 53.3704 | 0.16152 | 0.0043686 | 0.38374 | 2.484 | ON_20141015_MW1008-39_07_00_001.h5
20141015 | MW1008-39 | 7 | B1 | Terbutaline | 0 | uM | 1.7167 | 3.572 | 0.040876 | 69.7697 | 0.81887 | 37.0533 | 15 | 15 | 22 | 15 | 0.31182 | 8.1301 | 40.5167 | 0.062808 | 85.9091 | 0.18086 | 0.0055444 | 0.42415 | 1.7074 | ON_20141015_MW1008-39_07_00_001.h5
20141015 | MW1008-39 | 7 | B2 | Terbutaline | 0.03 | uM | 1.5046 | 3 | 0.04708 | 59.66 | 0.76082 | 28.3327 | 12 | 11 | 24 | 11.8333 | 0.39782 | 5.2799 | 37.1217 | 0.076921 | 36 | 0.10815 | 0.0028045 | 0.43531 | 1.0609 | ON_20141015_MW1008-39_07_00_001.h5
20141015 | MW1008-39 | 7 | B3 | Terbutaline | 0.1 | uM | 1.5915 | 2.1462 | 0.039814 | 51.7855 | 0.63277 | 37.1705 | 13 | 13 | 21 | 13.6667 | 0.32967 | 4.9537 | 42.2625 | 0.068133 | 44.0952 | 0.12035 | 0.0031752 | 0.46728 | 0.9264 | ON_20141015_MW1008-39_07_00_001.h5
20141015 | MW1008-39 | 7 | B4 | Terbutaline | 0.3 | uM | 1.3598 | 1.976 | 0.041355 | 57.2856 | 0.77093 | 35.8868 | 15 | 15 | 20 | 14.8 | 0.38231 | 5.6344 | 43.8658 | 0.11134 | 51.8 | 0.17958 | 0.0041494 | 0.25599 | 2.3677 | ON_20141015_MW1008-39_07_00_001.h5
20141015 | MW1008-39 | 7 | B5 | Terbutaline | 1 | uM | 1.2783 | 1.8188 | 0.037126 | 47.3463 | 0.72356 | 57.6377 | 16 | 16 | 15 | 15 | 0.25208 | 6.1286 | 57.0393 | 0.037857 | 75.3333 | 0.15744 | 0.0036862 | 0.3053 | 1.9166 | ON_20141015_MW1008-39_07_00_001.h5
20141015 | MW1008-39 | 7 | B6 | Terbutaline | 3 | uM | 0.7627 | 1.5413 | 0.047677 | 69.2281 | 0.83987 | 46.7152 | 16 | 15 | 20 | 15.1 | 0.29287 | 12.6079 | 40.2447 | 0.12962 | 69.35 | 0.23095 | 0.0043551 | 0.46025 | 2.7583 | ON_20141015_MW1008-39_07_00_001.h5
20141015 | MW1008-39 | 7 | B7 | Terbutaline | 10 | uM | 1.3273 | 3.4071 | 0.045992 | 63.972 | 0.59408 | 39.1485 | 14 | 13 | 20 | 13.45 | 0.26444 | 5.2885 | 42.2105 | 0.024089 | 44.45 | 0.12883 | 0.0027717 | 0.50228 | 2.1511 | ON_20141015_MW1008-39_07_00_001.h5
20141015 | MW1008-39 | 7 | B8 | Terbutaline | 30 | uM | 1.0323 | 1.62 | 0.047943 | 61.6912 | 0.88706 | 49.8418 | 16 | 16 | 19 | 15 | 0.29558 | 9.5232 | 42.425 | 0.095627 | 74.6316 | 0.18497 | 0.0047828 | 0.40141 | 2.4685 | ON_20141015_MW1008-39_07_00_001.h5
20141015 | MW1008-39 | 7 | C1 | Thiouracil | 0 | uM | 1.4823 | 2.8613 | 0.04445 | 57.5735 | 0.61413 | 29.2215 | 16 | 15 | 23 | 14.9565 | 0.34547 | 7.3761 | 35.8432 | 0.082236 | 68.5652 | 0.15043 | 0.0044218 | 0.28618 | 2.5984 | ON_20141015_MW1008-39_07_00_001.h5
20141015 | MW1008-39 | 7 | C2 | Thiouracil | 0.03 | uM | 1.704 | 2.584 | 0.057988 | 44.7805 | 0.742 | 32.3331 | 15 | 15 | 29 | 13.4483 | 0.34811 | 3.8248 | 30.1536 | 0.090861 | 30.4138 | 0.077328 | 0.0016992 | 0.23747 | 0.92699 | ON_20141015_MW1008-39_07_00_001.h5
20141015 | MW1008-39 | 7 | C3 | Thiouracil | 0.1 | uM | 1.0316 | 2.5088 | 0.052777 | 60.4818 | 0.64667 | 26.4342 | 16 | 12 | 21 | 13 | 0.29302 | 4.1669 | 39.0575 | 0.079721 | 29.5238 | 0.077352 | 0.0013562 | 0.29698 | 2.1096 | ON_20141015_MW1008-39_07_00_001.h5
20141015 | MW1008-39 | 7 | C4 | Thiouracil | 0.3 | uM | 0.78648 | 1.44 | 0.049972 | 58.9778 | 0.69558 | 39.4142 | 14 | 12 | 20 | 13.95 | 0.24195 | 7.0559 | 44.95 | 0.030468 | 35.05 | 0.11786 | 0.0016732 | 0.37656 | 2.102 | ON_20141015_MW1008-39_07_00_001.h5
20141015 | MW1008-39 | 7 | C5 | Thiouracil | 1 | uM | 1.299 | 1.9971 | 0.048513 | 61.9565 | 0.83177 | 44.7897 | 14 | 13 | 18 | 13.9444 | 0.32492 | 3.896 | 51.1912 | 0.042013 | 35.5556 | 0.14178 | 0.0021148 | 0.40153 | 2.3816 | ON_20141015_MW1008-39_07_00_001.h5
20141015 | MW1008-39 | 7 | C6 | Thiouracil | 3 | uM | 0.699 | 1.64 | 0.040911 | 58.7134 | 0.37773 | 33.731 | 15 | 11 | 33 | 11.7273 | 0.22624 | 7.2683 | 27.0453 | 0.052829 | 20.9394 | 0.089542 | 0.0011454 | 0.32749 | 1.9934 | ON_20141015_MW1008-39_07_00_001.h5
20141015 | MW1008-39 | 7 | C7 | Thiouracil | 10 | uM | 0.66897 | 1.956 | 0.02934 | 71.9195 | 0.36077 | 31.2062 | 15 | 13 | 25 | 14.4 | 0.23051 | 14.2731 | 35.1146 | 0.039909 | 51.84 | 0.20137 | 0.0035731 | 0.40151 | 2.0773 | ON_20141015_MW1008-39_07_00_001.h5
20141015 | MW1008-39 | 7 | C8 | Thiouracil | 30 | uM | 0.37771 | 0.5625 | 0.065003 | 65.22 | 0.3805 | 33.5445 | 8 | 2 | 1 | 5 | 0.17708 | 0.31513 | NA | NA | 9 | 0.022953 | 8.08e-05 | 0.95169 | 2.5082 | ON_20141015_MW1008-39_07_00_001.h5
20141015 | MW1008-39 | 7 | D1 | t-retinoic acid | 0 | uM | 1.4648 | 3.0043 | 0.06371 | 50.3119 | 0.9145 | 35.1354 | 14 | 14 | 18 | 14 | 0.3046 | 5.2226 | 46.5735 | 0.080035 | 53.7778 | 0.10365 | 0.0020753 | 0.31813 | 2.2754 | ON_20141015_MW1008-39_07_00_001.h5
20141015 | MW1008-39 | 7 | D2 | t-retinoic acid | 0.03 | uM | 1.0784 | 1.704 | 0.027576 | 69.9639 | 0.53427 | 36.4811 | 15 | 15 | 23 | 15.087 | 0.33511 | 11.0959 | 36.9045 | 0.087329 | 70.6522 | 0.26062 | 0.006655 | 0.45063 | 2.3099 | ON_20141015_MW1008-39_07_00_001.h5
20141015 | MW1008-39 | 7 | D3 | t-retinoic acid | 0.1 | uM | 0.92641 | 1.3114 | 0.030461 | 68.4849 | 0.6445 | 52.9702 | 14 | 14 | 17 | 14.5294 | 0.27532 | 11.0602 | 53.2687 | 0.056955 | 76.6471 | 0.24046 | 0.0051666 | 0.44238 | 2.1731 | ON_20141015_MW1008-39_07_00_001.h5
20141015 | MW1008-39 | 7 | D4 | t-retinoic acid | 0.3 | uM | 1.5594 | 3.5925 | 0.038881 | 58.0577 | 0.57531 | 33.4913 | 16 | 16 | 20 | 13.2 | 0.22167 | 5.6195 | 42.55 | 0.041975 | 63.2 | 0.16627 | 0.0052125 | 0.24897 | 2.3988 | ON_20141015_MW1008-39_07_00_001.h5
20141015 | MW1008-39 | 7 | D5 | t-retinoic acid | 1 | uM | 1.099 | 1.0154 | 0.04372 | 47.6914 | 0.75138 | 75.5495 | 13 | 13 | 9 | 15.5556 | 0.18765 | 6.7699 | 94.8438 | 0.024999 | 97.6667 | 0.15862 | 0.0023144 | 0.50206 | 1.2428 | ON_20141015_MW1008-39_07_00_001.h5
20141015 | MW1008-39 | 7 | D6 | t-retinoic acid | 3 | uM | 0.55319 | 0.99231 | 0.03052 | 63.4094 | 0.45169 | 64.6736 | 13 | 13 | 14 | 14.6429 | 0.17296 | 17.3109 | 62.4769 | 0.017475 | 82.2143 | 0.26019 | 0.0032093 | 0.59027 | 2.403 | ON_20141015_MW1008-39_07_00_001.h5
20141015 | MW1008-39 | 7 | D7 | t-retinoic acid | 10 | uM | 0.30394 | 0.67714 | 0.034964 | 53.9588 | 0.26288 | 93.4395 | 7 | 8 | 10 | 15.5 | 0.10339 | 20.2841 | 81.2167 | 0.01193 | 45.7 | 0.2741 | 0 | 0.60442 | 1.6823 | ON_20141015_MW1008-39_07_00_001.h5
20141015 | MW1008-39 | 7 | D8 | t-retinoic acid | 30 | uM | 0.64671 | 0 | NA | 0 | NA | NA | 1 | 0 | 0 | NA | NA | 0 | NA | NA | NA | 0 | 0 | 0.45197 | 0.90508 | ON_20141015_MW1008-39_07_00_001.h5
20141015 | MW1008-39 | 7 | E1 | Trimethyltin | 0 | uM | 1.405 | 2.25 | 0.043265 | 56.0436 | 0.72931 | 42.3869 | 16 | 16 | 19 | 15.3684 | 0.28805 | 7.1799 | 47.8306 | 0.10203 | 76.5789 | 0.16441 | 0.0040096 | 0.48652 | 2.1011 | ON_20141015_MW1008-39_07_00_001.h5
20141015 | MW1008-39 | 7 | E2 | Trimethyltin | 0.01 | uM | 1.0164 | 1.8 | 0.043108 | 51.7881 | 0.58757 | 54.0389 | 15 | 14 | 18 | 15.3333 | 0.21396 | 9.3442 | 47.2618 | 0.051304 | 71.5556 | 0.1604 | 0.0030628 | 0.43106 | 2.1618 | ON_20141015_MW1008-39_07_00_001.h5
20141015 | MW1008-39 | 7 | E3 | Trimethyltin | 0.03 | uM | 0.73937 | 1.016 | 0.052556 | 53.7131 | 0.78556 | 76.0187 | 15 | 16 | 18 | 15.3333 | 0.19694 | 10.3815 | 43.3676 | 0.034988 | 58.0556 | 0.16086 | 0.0015342 | 0.46299 | 1.3947 | ON_20141015_MW1008-39_07_00_001.h5
20141015 | MW1008-39 | 7 | E4 | Trimethyltin | 0.1 | uM | 1.2753 | 2.4038 | 0.032836 | 60.8911 | 0.41067 | 26.6842 | 16 | 15 | 31 | 15.0645 | 0.25135 | 10.7801 | 29.6583 | 0.035828 | 63.9677 | 0.1924 | 0.0055104 | 0.21926 | 2.3821 | ON_20141015_MW1008-39_07_00_001.h5
20141015 | MW1008-39 | 7 | E5 | Trimethyltin | 0.3 | uM | 0 | 0 | NA | 0 | NA | NA | 0 | 0 | 0 | NA | NA | 0 | NA | NA | NA | 0 | 0 | 0 | 0 | ON_20141015_MW1008-39_07_00_001.h5
20141015 | MW1008-39 | 7 | E6 | Trimethyltin | 1 | uM | 0.37982 | 0.684 | 0.030284 | 64.979 | 0.29 | 42.6915 | 5 | 2 | 2 | 7 | 0.11875 | 1.3661 | 247.2 | 0.0088388 | 12.5 | 0.054524 | 0.00023407 | 0.72482 | 1.508 | ON_20141015_MW1008-39_07_00_001.h5
20141015 | MW1008-39 | 7 | E7 | Trimethyltin | 3 | uM | 0 | 0 | NA | 0 | NA | NA | 0 | 0 | 0 | NA | NA | 0 | NA | NA | NA | 0 | 0 | 0 | 0 | ON_20141015_MW1008-39_07_00_001.h5
20141015 | MW1008-39 | 7 | E8 | Trimethyltin | 10 | uM | 0 | 0 | NA | 0 | NA | NA | 0 | 0 | 0 | NA | NA | 0 | NA | NA | NA | 0 | 0 | 0 | 0 | ON_20141015_MW1008-39_07_00_001.h5
20141015 | MW1008-39 | 7 | F1 | Valproic acid | 0 | uM | 1.6161 | 3.3171 | 0.068066 | 47.2298 | 0.68154 | 25.5322 | 14 | 13 | 14 | 11.8571 | 0.29562 | 1.6498 | 64.3231 | 0.085237 | 24.0714 | 0.043792 | 0.00074439 | 0.42382 | 1.4782 | ON_20141015_MW1008-39_07_00_001.h5
20141015 | MW1008-39 | 7 | F2 | Valproic acid | 0.03 | uM | 1.6072 | 3.4162 | 0.052724 | 51.7999 | 0.63657 | 27.2831 | 16 | 14 | 21 | 14.8571 | 0.24273 | 5.487 | 40.6825 | 0.079668 | 60.5714 | 0.10448 | 0.0028864 | 0.25661 | 1.8294 | ON_20141015_MW1008-39_07_00_001.h5
20141015 | MW1008-39 | 7 | F3 | Valproic acid | 0.1 | uM | 0.75713 | 1.7815 | 0.053991 | 69.0086 | 0.57815 | 53.8422 | 13 | 13 | 15 | 14.4667 | 0.21965 | 7.1516 | 61.5714 | 0.060067 | 42.8667 | 0.16861 | 0.0012279 | 0.58778 | 1.8139 | ON_20141015_MW1008-39_07_00_001.h5
20141015 | MW1008-39 | 7 | F4 | Valproic acid | 0.3 | uM | 0.88987 | 1.5 | 0.045789 | 61.4208 | 0.66921 | 45.2878 | 15 | 14 | 23 | 12.6957 | 0.28603 | 7.1541 | 39.9773 | 0.081089 | 37.6522 | 0.13197 | 0.002838 | 0.39341 | 2.4731 | ON_20141015_MW1008-39_07_00_001.h5
20141015 | MW1008-39 | 7 | F5 | Valproic acid | 1 | uM | 0.84999 | 1.38 | 0.043955 | 57.7451 | 0.53381 | 53.6986 | 16 | 16 | 19 | 14.2632 | 0.30349 | 6.2316 | 47.7528 | 0.097257 | 40.2105 | 0.14745 | 0.0019849 | 0.26651 | 2.3467 | ON_20141015_MW1008-39_07_00_001.h5
20141015 | MW1008-39 | 7 | F6 | Valproic acid | 3 | uM | 1.7275 | 3.24 | 0.051236 | 71.8006 | 0.89618 | 34.186 | 11 | 11 | 21 | 12.2857 | 0.27451 | 4.7148 | 42.71 | 0.05596 | 38.8095 | 0.13058 | 0.0020006 | 0.55992 | 1.3103 | ON_20141015_MW1008-39_07_00_001.h5
20141015 | MW1008-39 | 7 | F7 | Valproic acid | 10 | uM | 1.137 | 1.605 | 0.027987 | 62.2205 | 0.32462 | 25.4191 | 12 | 8 | 30 | 11.0667 | 0.21909 | 8.1399 | 28.4517 | 0.071274 | 33.6667 | 0.11355 | 0.0027187 | 0.31468 | 1.1354 | ON_20141015_MW1008-39_07_00_001.h5
20141015 | MW1008-39 | 7 | F8 | Valproic acid | 30 | uM | 0.92533 | 1.32 | 0.049857 | 43.4205 | 0.4996 | 45.7763 | 12 | 10 | 17 | 12.1765 | 0.18998 | 6.1044 | 50.4062 | 0.052274 | 36.2353 | 0.079966 | 0.00088847 | 0.82271 | 2.2377 | ON_20141015_MW1008-39_07_00_001.h5
20141015 | MW1008-39 | 9 | A1 | Saccharin | 0 | uM | 2.1383 | 3.7538 | 0.034312 | 69.7496 | 0.90312 | 25.2779 | 16 | 16 | 149 | 9.7987 | 0.14787 | 9.2143 | 5.7743 | 0.16948 | 19.094 | 0.2261 | 0.010003 | 0.25222 | 2.1014 | ON_20141015_MW1008-39_09_00_001.h5
20141015 | MW1008-39 | 9 | A2 | Saccharin | 0.03 | uM | 1.2647 | 1.01 | 0.088077 | 17.9543 | 0.64133 | 44.9537 | 6 | 3 | 0 | NA | NA | 0 | NA | NA | NA | 0.00087155 | 9.29e-06 | 0.91789 | 1.6125 | ON_20141015_MW1008-39_09_00_001.h5
20141015 | MW1008-39 | 9 | A3 | Saccharin | 0.1 | uM | 1.7197 | 3.1012 | 0.028746 | 80.6887 | 0.69487 | 19.9987 | 16 | 15 | 50 | 13.3 | 0.22944 | 14.0263 | 17.8449 | 0.1074 | 69.66 | 0.29716 | 0.013527 | 0.22883 | 1.5309 | ON_20141015_MW1008-39_09_00_001.h5
20141015 | MW1008-39 | 9 | A4 | Saccharin | 0.3 | uM | 2.3268 | 3.4013 | 0.026732 | 87.8003 | 0.92237 | 18.7187 | 16 | 16 | 102 | 12.7451 | 0.20904 | 15.1641 | 8.8119 | 0.18524 | 49.951 | 0.38204 | 0.018947 | 0.46898 | 2.2149 | ON_20141015_MW1008-39_09_00_001.h5
20141015 | MW1008-39 | 9 | A5 | Saccharin | 1 | uM | 1.9405 | 3.5587 | 0.025766 | 79.7296 | 0.66731 | 19.5566 | 16 | 16 | 78 | 11.7179 | 0.22755 | 13.5867 | 11.1981 | 0.14639 | 48.8077 | 0.34092 | 0.015575 | 0.49015 | 2.5079 | ON_20141015_MW1008-39_09_00_001.h5
20141015 | MW1008-39 | 9 | A6 | Saccharin | 3 | uM | 2.3802 | 3.3975 | 0.021883 | 94.4567 | 0.79937 | 18.2122 | 16 | 16 | 87 | 12.6782 | 0.24578 | 14.5243 | 10.0965 | 0.19998 | 57.3793 | 0.49669 | 0.02598 | 0.2797 | 1.2191 | ON_20141015_MW1008-39_09_00_001.h5
20141015 | MW1008-39 | 9 | A7 | Saccharin | 10 | uM | 2.1873 | 4.8937 | 0.030342 | 77.0258 | 0.539 | 14.8157 | 16 | 16 | 83 | 13.0964 | 0.23199 | 15.5142 | 10.7537 | 0.11271 | 59.0361 | 0.27297 | 0.012024 | 0.30877 | 1.5925 | ON_20141015_MW1008-39_09_00_001.h5
20141015 | MW1008-39 | 9 | A8 | Saccharin | 30 | uM | 1.9235 | 3.7425 | 0.028703 | 82.4304 | 0.66931 | 20.2456 | 16 | 16 | 66 | 11.197 | 0.23713 | 12.3528 | 13.2769 | 0.14226 | 51.9848 | 0.31065 | 0.014107 | 0.36671 | 1.6645 | ON_20141015_MW1008-39_09_00_001.h5
20141015 | MW1008-39 | 9 | B1 | Terbutaline | 0 | uM | 3.0089 | 3.795 | 0.028392 | 87.1431 | 1.2786 | 17.7384 | 16 | 16 | 65 | 11.8615 | 0.28089 | 8.4607 | 12.9219 | 0.16208 | 56.5538 | 0.33598 | 0.018103 | 0.27286 | 1.9307 | ON_20141015_MW1008-39_09_00_001.h5
20141015 | MW1008-39 | 9 | B2 | Terbutaline | 0.03 | uM | 2.0817 | 4.0088 | 0.029119 | 79.3521 | 0.618 | 19.6616 | 16 | 16 | 113 | 12.1504 | 0.19828 | 17.3259 | 7.6848 | 0.15631 | 46.0885 | 0.32924 | 0.016258 | 0.30336 | 1.8269 | ON_20141015_MW1008-39_09_00_001.h5
20141015 | MW1008-39 | 9 | B3 | Terbutaline | 0.1 | uM | 1.4664 | 2.7487 | 0.021842 | 85.7942 | 0.53144 | 26.6644 | 16 | 16 | 46 | 13.413 | 0.30359 | 16.2125 | 19.4167 | 0.11266 | 74.6304 | 0.40585 | 0.015341 | 0.37987 | 2.0574 | ON_20141015_MW1008-39_09_00_001.h5
20141015 | MW1008-39 | 9 | B4 | Terbutaline | 0.3 | uM | 1.715 | 3.264 | 0.02085 | 86.7059 | 0.54227 | 19.6858 | 15 | 15 | 103 | 11.3592 | 0.18886 | 19.3078 | 8.6466 | 0.16203 | 43.5437 | 0.39363 | 0.017687 | 0.44697 | 1.951 | ON_20141015_MW1008-39_09_00_001.h5
20141015 | MW1008-39 | 9 | B5 | Terbutaline | 1 | uM | 1.2164 | 2.1562 | 0.030362 | 81.7306 | 0.87819 | 41.504 | 16 | 16 | 26 | 13.4615 | 0.23005 | 11.33 | 34.384 | 0.10629 | 76.5385 | 0.33302 | 0.010781 | 0.43986 | 2.0331 | ON_20141015_MW1008-39_09_00_001.h5
20141015 | MW1008-39 | 9 | B6 | Terbutaline | 3 | uM | 1.8313 | 3.6 | 0.02211 | 90.5456 | 0.5675 | 18.9635 | 16 | 16 | 108 | 11.8796 | 0.17954 | 19.8616 | 8.1374 | 0.16716 | 48.6296 | 0.44531 | 0.019258 | 0.53222 | 1.9054 | ON_20141015_MW1008-39_09_00_001.h5
20141015 | MW1008-39 | 9 | B7 | Terbutaline | 10 | uM | 1.4557 | 2.8125 | 0.021692 | 80.925 | 0.48227 | 23.4067 | 16 | 15 | 78 | 10.6795 | 0.18227 | 20.0904 | 11.2721 | 0.12003 | 54.141 | 0.35672 | 0.014452 | 0.25875 | 2.0447 | ON_20141015_MW1008-39_09_00_001.h5
20141015 | MW1008-39 | 9 | B8 | Terbutaline | 30 | uM | 1.9849 | 3.0562 | 0.025941 | 86.3244 | 0.81444 | 20.9361 | 16 | 16 | 49 | 12.449 | 0.29693 | 14.1686 | 16.8115 | 0.22432 | 82.8776 | 0.39425 | 0.01862 | 0.38115 | 2.1019 | ON_20141015_MW1008-39_09_00_001.h5
20141015 | MW1008-39 | 9 | C1 | Thiouracil | 0 | uM | 2.0444 | 3.8737 | 0.029418 | 83.5703 | 0.70462 | 19.0414 | 16 | 16 | 60 | 12.5333 | 0.25271 | 12.7202 | 14.6788 | 0.13189 | 62.5833 | 0.33723 | 0.015018 | 0.32715 | 2.3635 | ON_20141015_MW1008-39_09_00_001.h5
20141015 | MW1008-39 | 9 | C2 | Thiouracil | 0.03 | uM | 3.0182 | 4.144 | 0.038263 | 70.2813 | 0.9966 | 16.3678 | 15 | 15 | 228 | 10.7544 | 0.14788 | 18.366 | 3.9132 | 0.12728 | 32.9123 | 0.26912 | 0.014897 | 0.1906 | 0.99347 | ON_20141015_MW1008-39_09_00_001.h5
20141015 | MW1008-39 | 9 | C3 | Thiouracil | 0.1 | uM | 1.6548 | 3.4838 | 0.035647 | 86.706 | 0.81694 | 19.9361 | 16 | 16 | 47 | 12.6383 | 0.31189 | 9.5459 | 18.575 | 0.16899 | 48.5319 | 0.31515 | 0.011952 | 0.34421 | 1.8399 | ON_20141015_MW1008-39_09_00_001.h5
20141015 | MW1008-39 | 9 | C4 | Thiouracil | 0.3 | uM | 1.641 | 2.8 | 0.038633 | 81.8486 | 1.0418 | 23.1665 | 15 | 15 | 71 | 10.9718 | 0.21207 | 13.9036 | 12.2643 | 0.15205 | 43.6338 | 0.26847 | 0.010134 | 0.37467 | 2.1997 | ON_20141015_MW1008-39_09_00_001.h5
20141015 | MW1008-39 | 9 | C5 | Thiouracil | 1 | uM | 1.0716 | 1.845 | 0.034292 | 80.8907 | 0.85619 | 36.8432 | 16 | 16 | 60 | 10.05 | 0.1687 | 13.2877 | 14.4034 | 0.1166 | 34.2667 | 0.33051 | 0.0092662 | 0.33542 | 2.4573 | ON_20141015_MW1008-39_09_00_001.h5
20141015 | MW1008-39 | 9 | C6 | Thiouracil | 3 | uM | 1.1874 | 1.6087 | 0.035104 | 77.0812 | 1.0489 | 39.0032 | 16 | 16 | 29 | 14.2759 | 0.31765 | 8.3401 | 30.5786 | 0.15469 | 49.3103 | 0.2988 | 0.0084568 | 0.28789 | 2.4294 | ON_20141015_MW1008-39_09_00_001.h5
20141015 | MW1008-39 | 9 | C7 | Thiouracil | 10 | uM | 1.0317 | 2.0663 | 0.023138 | 87.6455 | 0.5668 | 28.3305 | 16 | 15 | 61 | 10.8361 | 0.14466 | 23.1239 | 14.4958 | 0.083245 | 56.4754 | 0.42648 | 0.012214 | 0.30145 | 1.8393 | ON_20141015_MW1008-39_09_00_001.h5
20141015 | MW1008-39 | 9 | C8 | Thiouracil | 30 | uM | 0.79108 | 2.28 | 0.047603 | 81.5212 | 0.61375 | 34.7889 | 16 | 16 | 29 | 13.0345 | 0.26918 | 9.9536 | 30.6107 | 0.10226 | 39.2069 | 0.21427 | 0.0039847 | 0.32113 | 2.0727 | ON_20141015_MW1008-39_09_00_001.h5
20141015 | MW1008-39 | 9 | D1 | t-retinoic acid | 0 | uM | 2.4235 | 4.1871 | 0.031712 | 77.6624 | 0.88186 | 18.1599 | 14 | 14 | 153 | 8.5294 | 0.16275 | 13.1058 | 5.826 | 0.18285 | 26.2288 | 0.26841 | 0.011824 | 0.36865 | 1.8992 | ON_20141015_MW1008-39_09_00_001.h5
20141015 | MW1008-39 | 9 | D2 | t-retinoic acid | 0.03 | uM | 2.2213 | 4.688 | 0.020244 | 88.272 | 0.48293 | 16.1585 | 15 | 15 | 141 | 9.7376 | 0.16672 | 18.9485 | 6.3532 | 0.12324 | 40.4113 | 0.423 | 0.019948 | 0.38597 | 1.7803 | ON_20141015_MW1008-39_09_00_001.h5
20141015 | MW1008-39 | 9 | D3 | t-retinoic acid | 0.1 | uM | 1.5369 | 3.1688 | 0.021787 | 87.1792 | 0.43488 | 21.5506 | 16 | 16 | 79 | 10.7342 | 0.16842 | 21.0652 | 10.9724 | 0.10306 | 59.1772 | 0.43456 | 0.017961 | 0.2487 | 2.0697 | ON_20141015_MW1008-39_09_00_001.h5
20141015 | MW1008-39 | 9 | D4 | t-retinoic acid | 0.3 | uM | 1.6194 | 3.2363 | 0.020072 | 90.1946 | 0.51425 | 20.6388 | 16 | 16 | 95 | 11.8316 | 0.19355 | 16.5113 | 9.3245 | 0.15813 | 40.6421 | 0.42775 | 0.01733 | 0.29744 | 1.7412 | ON_20141015_MW1008-39_09_00_001.h5
20141015 | MW1008-39 | 9 | D5 | t-retinoic acid | 1 | uM | 0.8662 | 1.62 | 0.022408 | 78.889 | 0.45453 | 45.2472 | 15 | 15 | 19 | 13.7895 | 0.22287 | 17.1755 | 44.7972 | 0.072544 | 106 | 0.36186 | 0.010555 | 0.44548 | 2.2301 | ON_20141015_MW1008-39_09_00_001.h5
20141015 | MW1008-39 | 9 | D6 | t-retinoic acid | 3 | uM | 0.8665 | 1.7812 | 0.020222 | 87.2014 | 0.44194 | 37.0094 | 16 | 16 | 21 | 15.619 | 0.21533 | 20.0527 | 43.3325 | 0.079291 | 119.4762 | 0.43878 | 0.012091 | 0.43964 | 2.3034 | ON_20141015_MW1008-39_09_00_001.h5
20141015 | MW1008-39 | 9 | D7 | t-retinoic acid | 10 | uM | 0.92446 | 1.7962 | 0.021035 | 83.7555 | 0.47294 | 35.685 | 16 | 16 | 22 | 15.2727 | 0.21711 | 17.3271 | 38.3214 | 0.053898 | 105.1364 | 0.39479 | 0.0095694 | 0.64883 | 2.0536 | ON_20141015_MW1008-39_09_00_001.h5
20141015 | MW1008-39 | 9 | D8 | t-retinoic acid | 30 | uM | 0.15679 | 0 | NA | 0 | NA | NA | 2 | 0 | 0 | NA | NA | 0 | NA | NA | NA | 0.037909 | 0 | 1.682 | 1.8096 | ON_20141015_MW1008-39_09_00_001.h5
20141015 | MW1008-39 | 9 | E1 | Trimethyltin | 0 | uM | 2.1376 | 3.192 | 0.020663 | 84.8998 | 0.67567 | 21.1901 | 15 | 15 | 89 | 10.6292 | 0.20248 | 14.383 | 10.0074 | 0.15772 | 46.764 | 0.41265 | 0.019258 | 0.26342 | 1.9669 | ON_20141015_MW1008-39_09_00_001.h5
20141015 | MW1008-39 | 9 | E2 | Trimethyltin | 0.01 | uM | 1.181 | 2.1488 | 0.027144 | 79.9082 | 0.70544 | 31.5296 | 16 | 16 | 36 | 13.1667 | 0.2373 | 12.9303 | 24.7286 | 0.11577 | 61.25 | 0.34237 | 0.01034 | 0.58581 | 2.4651 | ON_20141015_MW1008-39_09_00_001.h5
20141015 | MW1008-39 | 9 | E3 | Trimethyltin | 0.03 | uM | 1.331 | 3.04 | 0.019262 | 90.6057 | 0.41133 | 21.6813 | 15 | 15 | 45 | 12.7333 | 0.21117 | 18.8811 | 18.9386 | 0.097178 | 75.6 | 0.48109 | 0.016046 | 0.45026 | 1.5698 | ON_20141015_MW1008-39_09_00_001.h5
20141015 | MW1008-39 | 9 | E4 | Trimethyltin | 0.1 | uM | 2.4423 | 4.2075 | 0.02609 | 83.7671 | 0.68475 | 16.0202 | 16 | 16 | 48 | 14.4375 | 0.31134 | 11.2942 | 18.1074 | 0.097067 | 82.9792 | 0.38917 | 0.018952 | 0.23358 | 2.0381 | ON_20141015_MW1008-39_09_00_001.h5
20141015 | MW1008-39 | 9 | E5 | Trimethyltin | 0.3 | uM | 0 | 0 | NA | 0 | NA | NA | 0 | 0 | 0 | NA | NA | 0 | NA | NA | NA | 0 | 0 | 0 | 0 | ON_20141015_MW1008-39_09_00_001.h5
20141015 | MW1008-39 | 9 | E6 | Trimethyltin | 1 | uM | 1.0932 | 1.3575 | 0.04613 | 68.3635 | 0.8825 | 32.1775 | 8 | 4 | 20 | 7.8 | 0.26115 | 5.2982 | 42.9658 | 0.09245 | 21.1 | 0.05349 | 0.0011602 | 0.72253 | 2.1749 | ON_20141015_MW1008-39_09_00_001.h5
20141015 | MW1008-39 | 9 | E7 | Trimethyltin | 3 | uM | 0 | 0 | NA | 0 | NA | NA | 0 | 0 | 0 | NA | NA | 0 | NA | NA | NA | 0 | 0 | 0 | 0 | ON_20141015_MW1008-39_09_00_001.h5
20141015 | MW1008-39 | 9 | E8 | Trimethyltin | 10 | uM | 0 | 0 | NA | 0 | NA | NA | 0 | 0 | 0 | NA | NA | 0 | NA | NA | NA | 0 | 0 | 0 | 0 | ON_20141015_MW1008-39_09_00_001.h5
20141015 | MW1008-39 | 9 | F1 | Valproic acid | 0 | uM | 2.1896 | 3.33 | 0.037377 | 70.6039 | 1.1003 | 25.4039 | 16 | 16 | 21 | 15.5238 | 0.38229 | 4.5861 | 40.4725 | 0.093815 | 69.0476 | 0.21345 | 0.0094734 | 0.40681 | 2.3462 | ON_20141015_MW1008-39_09_00_001.h5
20141015 | MW1008-39 | 9 | F2 | Valproic acid | 0.03 | uM | 2.6221 | 5.025 | 0.032328 | 76.4335 | 0.79538 | 16.621 | 16 | 16 | 141 | 10.461 | 0.17769 | 12.4135 | 6.32 | 0.12592 | 33.3333 | 0.26998 | 0.014388 | 0.28901 | 1.6307 | ON_20141015_MW1008-39_09_00_001.h5
20141015 | MW1008-39 | 9 | F3 | Valproic acid | 0.1 | uM | 1.55 | 2.8 | 0.034382 | 78.4996 | 0.78725 | 32.3648 | 15 | 16 | 33 | 13.0606 | 0.2451 | 9.9202 | 24.4547 | 0.11219 | 63.303 | 0.2957 | 0.010437 | 0.39067 | 1.9302 | ON_20141015_MW1008-39_09_00_001.h5
20141015 | MW1008-39 | 9 | F4 | Valproic acid | 0.3 | uM | 2.1032 | 3.7929 | 0.031242 | 82.7246 | 0.82193 | 23.1854 | 14 | 14 | 66 | 9.3485 | 0.21709 | 9.5059 | 13.2931 | 0.17681 | 38.2727 | 0.28807 | 0.01088 | 0.31347 | 2.2881 | ON_20141015_MW1008-39_09_00_001.h5
20141015 | MW1008-39 | 9 | F5 | Valproic acid | 1 | uM | 1.7229 | 2.2313 | 0.027655 | 86.8341 | 1.0391 | 29.5691 | 16 | 16 | 32 | 14.5312 | 0.35161 | 8.9195 | 28.0403 | 0.14192 | 69.3438 | 0.40538 | 0.01623 | 0.33254 | 1.951 | ON_20141015_MW1008-39_09_00_001.h5
20141015 | MW1008-39 | 9 | F6 | Valproic acid | 3 | uM | 1.6484 | 2.6786 | 0.034083 | 80.4834 | 0.88886 | 24.7491 | 14 | 14 | 132 | 10.1364 | 0.15012 | 17.4644 | 6.6618 | 0.13797 | 27.5606 | 0.31244 | 0.012108 | 0.39833 | 2.2628 | ON_20141015_MW1008-39_09_00_001.h5
20141015 | MW1008-39 | 9 | F7 | Valproic acid | 10 | uM | 1.5496 | 3.16 | 0.031929 | 85.1108 | 0.56227 | 19.0117 | 15 | 15 | 41 | 14.3659 | 0.27776 | 16.0549 | 21.4363 | 0.062986 | 82.1463 | 0.32079 | 0.011163 | 0.36098 | 1.9033 | ON_20141015_MW1008-39_09_00_001.h5
20141015 | MW1008-39 | 9 | F8 | Valproic acid | 30 | uM | 0.87875 | 1.7363 | 0.028371 | 84.1379 | 0.65606 | 34.3329 | 16 | 16 | 34 | 13.6765 | 0.2518 | 16.5419 | 25.6045 | 0.10894 | 61.7353 | 0.35285 | 0.0084592 | 0.34294 | 1.6807 | ON_20141015_MW1008-39_09_00_001.h5
20141029 | MW1008-41 | 12 | A1 | Sorbitol | 0 | uM | 3.6029 | 9.18 | 0.018126 | 80.6057 | 0.30914 | 6.7568 | 15 | 14 | 268 | 13.75 | 0.12969 | 44.8378 | 3.3339 | 0.064376 | 81.6231 | 0.47354 | 0.040678 | 0.42356 | 2.2658 | ON_20141029_MW1008-41_12_00_001.h5
20141029 | MW1008-41 | 12 | A2 | Sorbitol | 0.03 | uM | 1.1034 | 2.1686 | 0.023559 | 58.9255 | 0.3406 | 24.9592 | 14 | 10 | 156 | 10.7372 | 0.11067 | 40.766 | 5.6584 | 0.062392 | 36.4359 | 0.27924 | 0.011914 | 0.75131 | 2.8223 | ON_20141029_MW1008-41_12_00_001.h5
20141029 | MW1008-41 | 12 | A3 | Sorbitol | 0.1 | uM | 2.7537 | 5.2088 | 0.028331 | 88.6428 | 0.65006 | 12.2266 | 16 | 16 | 122 | 14.377 | 0.18401 | 21.162 | 7.3277 | 0.082339 | 68.9344 | 0.40198 | 0.021466 | 0.32954 | 1.4457 | ON_20141029_MW1008-41_12_00_001.h5
20141029 | MW1008-41 | 12 | A4 | Sorbitol | 0.3 | uM | 3.3165 | 8.79 | 0.026205 | 94.4163 | 0.50887 | 6.4019 | 16 | 16 | 207 | 15.1353 | 0.17722 | 26.7445 | 4.2769 | 0.090751 | 61.8406 | 0.4698 | 0.029967 | 0.30385 | 2.2847 | ON_20141029_MW1008-41_12_00_001.h5
20141029 | MW1008-41 | 12 | A5 | Sorbitol | 1 | uM | 2.7587 | 6.555 | 0.017105 | 89.1979 | 0.32538 | 10.7183 | 16 | 16 | 114 | 15.7544 | 0.19509 | 25.6474 | 7.8066 | 0.091255 | 89.5702 | 0.52542 | 0.030724 | 0.31536 | 2.0968 | ON_20141029_MW1008-41_12_00_001.h5
20141029 | MW1008-41 | 12 | A6 | Sorbitol | 3 | uM | 2.8936 | 6.1425 | 0.016616 | 90.6753 | 0.39769 | 10.871 | 16 | 16 | 119 | 14.8487 | 0.16158 | 30.3345 | 7.5479 | 0.04139 | 106.4538 | 0.4852 | 0.029546 | 0.2843 | 1.2625 | ON_20141029_MW1008-41_12_00_001.h5
20141029 | MW1008-41 | 12 | A7 | Sorbitol | 10 | uM | 3.7235 | 5.7 | 0.012538 | 96.9116 | 0.44356 | 10.0772 | 16 | 16 | 90 | 15.7444 | 0.32818 | 24.8707 | 9.9022 | 0.070705 | 148.5 | 0.60118 | 0.044922 | 0.13029 | 2.0174 | ON_20141029_MW1008-41_12_00_001.h5
20141029 | MW1008-41 | 12 | A8 | Sorbitol | 30 | uM | 3.7834 | 6.285 | 0.0083918 | 98.1616 | 0.291 | 9.2909 | 16 | 16 | 91 | 16 | 0.29084 | 25.1969 | 9.7411 | 0.030284 | 151.1868 | 0.69444 | 0.05212 | 0.10746 | 2.0908 | ON_20141029_MW1008-41_12_00_001.h5
20141029 | MW1008-41 | 12 | B1 | Dieldrin | 0 | uM | 3.3646 | 10.2788 | 0.013774 | 78.176 | 0.19969 | 7.3189 | 16 | 16 | 267 | 15.0524 | 0.13532 | 40.5144 | 3.3259 | 0.10442 | 73.6816 | 0.56139 | 0.038482 | 0.5245 | 2.2905 | ON_20141029_MW1008-41_12_00_001.h5
20141029 | MW1008-41 | 12 | B2 | Dieldrin | 0.03 | uM | 0.88934 | 2.2837 | 0.019129 | 81.2032 | 0.35375 | 30.2434 | 16 | 16 | 69 | 15.1739 | 0.14242 | 38.4807 | 12.4816 | 0.070424 | 71.5797 | 0.50835 | 0.01329 | 1.098 | 2.0115 | ON_20141029_MW1008-41_12_00_001.h5
20141029 | MW1008-41 | 12 | B3 | Dieldrin | 0.1 | uM | 2.0889 | 3.45 | 0.022101 | 95.6491 | 0.73744 | 16.3506 | 16 | 16 | 76 | 14.6184 | 0.24606 | 23.2162 | 11.468 | 0.092774 | 92.0921 | 0.52094 | 0.025086 | 0.76233 | 1.7483 | ON_20141029_MW1008-41_12_00_001.h5
20141029 | MW1008-41 | 12 | B4 | Dieldrin | 0.3 | uM | 1.7729 | 6.72 | 0.021898 | 70.636 | 0.23293 | 17.9105 | 16 | 15 | 225 | 12.0489 | 0.1314 | 35.5298 | 3.9621 | 0.038819 | 40.4044 | 0.30565 | 0.014352 | 0.29384 | 2.1481 | ON_20141029_MW1008-41_12_00_001.h5
20141029 | MW1008-41 | 12 | B5 | Dieldrin | 1 | uM | 3.1355 | 7.8262 | 0.011278 | 93.2326 | 0.22281 | 8.4061 | 16 | 16 | 130 | 15.5692 | 0.2099 | 34.3307 | 6.8345 | 0.026411 | 119.5 | 0.59618 | 0.039239 | 0.13029 | 2.3291 | ON_20141029_MW1008-41_12_00_001.h5
20141029 | MW1008-41 | 12 | B6 | Dieldrin | 3 | uM | 2.0017 | 2.7225 | 0.023647 | 93.6921 | 0.83294 | 21.2633 | 16 | 16 | 39 | 16 | 0.23916 | 17.959 | 22.5645 | 0.027923 | 133.0256 | 0.50192 | 0.022436 | 0.28272 | 1.9146 | ON_20141029_MW1008-41_12_00_001.h5
20141029 | MW1008-41 | 12 | B7 | Dieldrin | 10 | uM | 1.5363 | 3.7843 | 0.038123 | 78.7545 | 0.743 | 21.9471 | 14 | 12 | 45 | 14.2889 | 0.20287 | 11.3023 | 19.5523 | 0.031551 | 49.0444 | 0.22348 | 0.0045246 | 0.34223 | 1.2915 | ON_20141029_MW1008-41_12_00_001.h5
20141029 | MW1008-41 | 12 | B8 | Dieldrin | 30 | uM | 0 | 0 | NA | 0 | NA | NA | 0 | 0 | 0 | NA | NA | 0 | NA | NA | NA | 0 | 0 | 0 | 0 | ON_20141029_MW1008-41_12_00_001.h5
20141029 | MW1008-41 | 12 | C1 | Lead acetate | 0 | uM | 2.9103 | 7.5975 | 0.016225 | 80.1985 | 0.27187 | 10.4439 | 16 | 16 | 178 | 15.2753 | 0.14216 | 40.3552 | 5 | 0.067832 | 95.2247 | 0.55089 | 0.033845 | 0.53344 | 2.042 | ON_20141029_MW1008-41_12_00_001.h5
20141029 | MW1008-41 | 12 | C2 | Lead acetate | 0.03 | uM | 2.3371 | 6.9375 | 0.023362 | 75.4866 | 0.32494 | 18.6191 | 16 | 16 | 218 | 12.445 | 0.15682 | 28.3791 | 4.0675 | 0.072565 | 43.9083 | 0.33634 | 0.016629 | 0.30175 | 1.0974 | ON_20141029_MW1008-41_12_00_001.h5
20141029 | MW1008-41 | 12 | C3 | Lead acetate | 0.1 | uM | 1.7109 | 4.0462 | 0.03184 | 79.9544 | 0.5865 | 20.2754 | 16 | 16 | 126 | 12.9762 | 0.1498 | 25.6966 | 6.4968 | 0.080256 | 50.3571 | 0.35515 | 0.014423 | 0.52149 | 2.0478 | ON_20141029_MW1008-41_12_00_001.h5
20141029 | MW1008-41 | 12 | C4 | Lead acetate | 0.3 | uM | 1.0518 | 1.5413 | 0.01842 | 91.2177 | 0.71019 | 39.6103 | 16 | 16 | 28 | 15.7143 | 0.26101 | 25.1581 | 29.6333 | 0.075231 | 136.3929 | 0.4978 | 0.015206 | 1.2239 | 4.2832 | ON_20141029_MW1008-41_12_00_001.h5
20141029 | MW1008-41 | 12 | C5 | Lead acetate | 1 | uM | 1.8019 | 4.9757 | 0.017579 | 92.9465 | 0.32014 | 12.0704 | 14 | 14 | 86 | 13.8605 | 0.1645 | 34.6584 | 10.3106 | 0.062847 | 91.9535 | 0.50166 | 0.022134 | 0.59294 | 1.5542 | ON_20141029_MW1008-41_12_00_001.h5
20141029 | MW1008-41 | 12 | C6 | Lead acetate | 3 | uM | 2.7246 | 8.8462 | 0.022675 | 89.9626 | 0.31419 | 8.7736 | 16 | 16 | 198 | 14.3687 | 0.16331 | 29.9865 | 4.4898 | 0.0475 | 59.5505 | 0.45445 | 0.026047 | 0.38192 | 1.3226 | ON_20141029_MW1008-41_12_00_001.h5
20141029 | MW1008-41 | 12 | C7 | Lead acetate | 10 | uM | 2.8514 | 7.665 | 0.012297 | 89.0668 | 0.2194 | 7.9945 | 16 | 15 | 139 | 14.1007 | 0.21645 | 25.3603 | 6.3529 | 0.065448 | 75.0791 | 0.4682 | 0.029514 | 0.18789 | 1.7204 | ON_20141029_MW1008-41_12_00_001.h5
20141029 | MW1008-41 | 12 | C8 | Lead acetate | 30 | uM | 2.8659 | 5.1086 | 0.16559 | 69.8813 | 2.6393 | 2.5887 | 7 | 3 | 0 | NA | NA | 0 | NA | NA | NA | 0.011437 | 0.00013423 | 0.46949 | 1.9898 | ON_20141029_MW1008-41_12_00_001.h5
20141029 | MW1008-41 | 12 | D1 | Nicotine | 0 | uM | 4.3119 | 9.9525 | 0.018657 | 82.6256 | 0.35637 | 6.0303 | 16 | 16 | 356 | 14.3399 | 0.13192 | 33.2851 | 2.4949 | 0.075718 | 58.1826 | 0.5121 | 0.041475 | 0.21812 | 2.1187 | ON_20141029_MW1008-41_12_00_001.h5
20141029 | MW1008-41 | 12 | D2 | Nicotine | 0.03 | uM | 1.4943 | 4.1025 | 0.027685 | 70.5247 | 0.42875 | 27.9999 | 16 | 16 | 150 | 13.4333 | 0.1172 | 30.4753 | 5.9389 | 0.07518 | 43.8133 | 0.34937 | 0.01214 | 0.70518 | 2.2338 | ON_20141029_MW1008-41_12_00_001.h5
20141029 | MW1008-41 | 12 | D3 | Nicotine | 0.1 | uM | 1.4381 | 4.544 | 0.020358 | 74.8542 | 0.2645 | 21.954 | 15 | 14 | 173 | 11.5087 | 0.13128 | 37.8625 | 5.0956 | 0.066306 | 42.7168 | 0.3632 | 0.015953 | 0.67243 | 1.1802 | ON_20141029_MW1008-41_12_00_001.h5
20141029 | MW1008-41 | 12 | D4 | Nicotine | 0.3 | uM | 1.2651 | 3.4087 | 0.021003 | 88.5847 | 0.39087 | 19.5729 | 16 | 16 | 83 | 14.9157 | 0.15824 | 35.7816 | 10.2988 | 0.071766 | 78.7108 | 0.52694 | 0.017316 | 1.0079 | 2.7359 | ON_20141029_MW1008-41_12_00_001.h5
20141029 | MW1008-41 | 12 | D5 | Nicotine | 1 | uM | 2.6167 | 5.7112 | 0.02209 | 91.8325 | 0.50331 | 10.878 | 16 | 16 | 120 | 15 | 0.19332 | 27.603 | 7.384 | 0.093089 | 86.8667 | 0.51018 | 0.028495 | 0.53082 | 1.8202 | ON_20141029_MW1008-41_12_00_001.h5
20141029 | MW1008-41 | 12 | D6 | Nicotine | 3 | uM | 1.7745 | 4.8975 | 0.020937 | 88.7911 | 0.34147 | 14.3838 | 16 | 15 | 125 | 12.608 | 0.20136 | 26.0065 | 7.071 | 0.072602 | 53.28 | 0.35681 | 0.015676 | 0.29372 | 2.3031 | ON_20141029_MW1008-41_12_00_001.h5
20141029 | MW1008-41 | 12 | D7 | Nicotine | 10 | uM | 1.7048 | 3.0525 | 0.019787 | 90.0583 | 0.53581 | 20.2559 | 16 | 16 | 34 | 16 | 0.273 | 20.7446 | 24.8303 | 0.028707 | 150.1176 | 0.48945 | 0.018597 | 0.63535 | 2.097 | ON_20141029_MW1008-41_12_00_001.h5
20141029 | MW1008-41 | 12 | D8 | Nicotine | 30 | uM | 4.2571 | 9.36 | 0.0085392 | 96.8982 | 0.20644 | 6.249 | 16 | 16 | 146 | 15.9315 | 0.2383 | 34.4927 | 6.1055 | 0.038254 | 145.1507 | 0.67033 | 0.054116 | 0.098761 | 1.7733 | ON_20141029_MW1008-41_12_00_001.h5
20141029 | MW1008-41 | 12 | E1 | Sorbitol | 0 | uM | 4.5022 | 13.26 | 0.012742 | 78.8217 | 0.18694 | 4.9132 | 16 | 16 | 350 | 15.6514 | 0.12359 | 46.0016 | 2.5461 | 0.060665 | 85.4 | 0.64303 | 0.052894 | 0.32769 | 2.2354 | ON_20141029_MW1008-41_12_00_001.h5
20141029 | MW1008-41 | 12 | E2 | Sorbitol | 0.03 | uM | 2.7652 | 7.8975 | 0.030413 | 89.8397 | 0.50713 | 8.9051 | 16 | 16 | 182 | 14.8791 | 0.15435 | 26.4214 | 4.8075 | 0.069064 | 57.9341 | 0.42598 | 0.024191 | 0.36597 | 2.0156 | ON_20141029_MW1008-41_12_00_001.h5
20141029 | MW1008-41 | 12 | E3 | Sorbitol | 0.1 | uM | 1.5606 | 4.155 | 0.019526 | 72.1228 | 0.29669 | 20.7078 | 16 | 16 | 224 | 11.192 | 0.10846 | 40.9244 | 3.9639 | 0.07054 | 41.1473 | 0.37698 | 0.015523 | 0.48271 | 2.5364 | ON_20141029_MW1008-41_12_00_001.h5
20141029 | MW1008-41 | 12 | E4 | Sorbitol | 0.3 | uM | 1.9963 | 4.3012 | 0.020582 | 87.1271 | 0.44394 | 16.8344 | 16 | 16 | 81 | 15.7901 | 0.21939 | 24.4178 | 10.8212 | 0.14995 | 86.8519 | 0.48399 | 0.022202 | 0.7711 | 2.2084 | ON_20141029_MW1008-41_12_00_001.h5
20141029 | MW1008-41 | 12 | E5 | Sorbitol | 1 | uM | 2.7431 | 8.3614 | 0.019978 | 82.5981 | 0.26793 | 13.5853 | 14 | 14 | 194 | 12.4175 | 0.14833 | 39.3533 | 4.6207 | 0.056278 | 70.268 | 0.44398 | 0.029467 | 0.29983 | 1.7272 | ON_20141029_MW1008-41_12_00_001.h5
20141029 | MW1008-41 | 12 | E6 | Sorbitol | 3 | uM | 1.7592 | 3.54 | 0.021271 | 93.3559 | 0.61762 | 17.77 | 16 | 16 | 51 | 15.4314 | 0.18204 | 19.2564 | 17.449 | 0.041638 | 95.8627 | 0.49673 | 0.018151 | 0.47278 | 2.4804 | ON_20141029_MW1008-41_12_00_001.h5
20141029 | MW1008-41 | 12 | E7 | Sorbitol | 10 | uM | 2.8556 | 6.0338 | 0.011435 | 98.8202 | 0.29769 | 9.7112 | 16 | 16 | 92 | 15.7283 | 0.23898 | 27.509 | 9.6385 | 0.028351 | 123.2283 | 0.63253 | 0.037958 | 0.13194 | 2.0139 | ON_20141029_MW1008-41_12_00_001.h5
20141029 | MW1008-41 | 12 | E8 | Sorbitol | 30 | uM | 1.3514 | 2.36 | 0.018042 | 86.9006 | 0.42113 | 26.5188 | 15 | 15 | 47 | 14.9787 | 0.21874 | 33.2189 | 18.7076 | 0.14849 | 129.6809 | 0.50016 | 0.018898 | 0.50914 | 2.7915 | ON_20141029_MW1008-41_12_00_001.h5
20141029 | MW1008-41 | 12 | F1 | Dieldrin | 0 | uM | 4.3678 | 10.0612 | 0.014934 | 78.8481 | 0.28969 | 6.0841 | 16 | 16 | 317 | 15.6593 | 0.12328 | 40.0644 | 2.8141 | 0.066317 | 79.6688 | 0.62807 | 0.05142 | 0.30541 | 1.9852 | ON_20141029_MW1008-41_12_00_001.h5
20141029 | MW1008-41 | 12 | F2 | Dieldrin | 0.03 | uM | 2.693 | 5.9325 | 0.017661 | 85.7276 | 0.37419 | 11.0045 | 16 | 16 | 136 | 15.375 | 0.15248 | 34.0538 | 6.4496 | 0.083329 | 97.3162 | 0.53236 | 0.03141 | 0.41615 | 2.111 | ON_20141029_MW1008-41_12_00_001.h5
20141029 | MW1008-41 | 12 | F3 | Dieldrin | 0.1 | uM | 4.3197 | 7.032 | 0.019302 | 89.9733 | 0.53593 | 10.2246 | 15 | 15 | 159 | 14.2138 | 0.20469 | 26.0555 | 5.6168 | 0.13304 | 95.8679 | 0.44241 | 0.03903 | 0.40604 | 2.2758 | ON_20141029_MW1008-41_12_00_001.h5
20141029 | MW1008-41 | 12 | F4 | Dieldrin | 0.3 | uM | 3.1226 | 6.6113 | 0.024503 | 90.2542 | 1.5174 | 11.8791 | 16 | 16 | 147 | 14.2381 | 0.15614 | 29.368 | 6.0788 | 0.062648 | 90.034 | 0.46532 | 0.02848 | 0.34784 | 1.4431 | ON_20141029_MW1008-41_12_00_001.h5
20141029 | MW1008-41 | 12 | F5 | Dieldrin | 1 | uM | 3.3664 | 5.8613 | 0.010196 | 95.3066 | 0.29644 | 9.9051 | 16 | 16 | 86 | 16 | 0.27606 | 20.7682 | 10.4188 | 0.051025 | 117.3256 | 0.6447 | 0.04468 | 0.14698 | 1.9788 | ON_20141029_MW1008-41_12_00_001.h5
20141029 | MW1008-41 | 12 | F6 | Dieldrin | 3 | uM | 3.4053 | 5.84 | 0.01469 | 89.2785 | 0.37213 | 14.2131 | 15 | 15 | 114 | 14.614 | 0.25063 | 29.0619 | 7.823 | 0.039404 | 117.4561 | 0.5626 | 0.040852 | 0.15343 | 2.0609 | ON_20141029_MW1008-41_12_00_001.h5
20141029 | MW1008-41 | 12 | F7 | Dieldrin | 10 | uM | 2.237 | 3.18 | 0.020078 | 84.4953 | 2.8131 | 15.9677 | 16 | 15 | 53 | 15.9623 | 0.28207 | 20.5451 | 16.7423 | 0.030226 | 125.1509 | 0.37559 | 0.015994 | 0.13483 | 1.5616 | ON_20141029_MW1008-41_12_00_001.h5
20141029 | MW1008-41 | 12 | F8 | Dieldrin | 30 | uM | 0 | 0 | NA | 0 | NA | NA | 0 | 0 | 0 | NA | NA | 0 | NA | NA | NA | 0 | 0 | 0 | 0 | ON_20141029_MW1008-41_12_00_001.h5
20141029 | MW1008-41 | 7 | A1 | Sorbitol | 0 | uM | 1.9947 | 4.47 | 0.055235 | 60.1214 | 0.81638 | 17.8388 | 14 | 13 | 48 | 11.25 | 0.20887 | 7.7823 | 18.8362 | 0.11363 | 41.0417 | 0.1207 | 0.005021 | 0.34439 | 0.78231 | ON_20141029_MW1008-41_07_00_001.h5
20141029 | MW1008-41 | 7 | A2 | Sorbitol | 0.03 | uM | 0.96573 | 2.1491 | 0.057801 | 60.2249 | 0.70575 | 29.3279 | 11 | 8 | 19 | 10.8947 | 0.17897 | 4.6843 | 43.3889 | 0.040329 | 23.8947 | 0.07242 | 0.00073098 | 0.57194 | 2.1519 | ON_20141029_MW1008-41_07_00_001.h5
20141029 | MW1008-41 | 7 | A3 | Sorbitol | 0.1 | uM | 2.0147 | 4.3913 | 0.048123 | 65.7906 | 0.76638 | 20.1472 | 16 | 16 | 77 | 10.8831 | 0.19916 | 8.6782 | 11.3132 | 0.10119 | 32.8961 | 0.1569 | 0.0049179 | 0.26717 | 0.7885 | ON_20141029_MW1008-41_07_00_001.h5
20141029 | MW1008-41 | 7 | A4 | Sorbitol | 0.3 | uM | 1.9948 | 4.4813 | 0.04454 | 59.8081 | 0.6435 | 19.2224 | 16 | 16 | 82 | 11.4756 | 0.20228 | 10.4048 | 10.6123 | 0.12419 | 36.6707 | 0.16436 | 0.0064915 | 0.20935 | 1.0975 | ON_20141029_MW1008-41_07_00_001.h5
20141029 | MW1008-41 | 7 | A5 | Sorbitol | 1 | uM | 2.4383 | 4.9243 | 0.035856 | 75.1138 | 0.71843 | 19.4969 | 14 | 14 | 52 | 12.8654 | 0.3214 | 10.477 | 17.4422 | 0.1557 | 62.3846 | 0.22167 | 0.011256 | 0.34027 | 1.7887 | ON_20141029_MW1008-41_07_00_001.h5
20141029 | MW1008-41 | 7 | A6 | Sorbitol | 3 | uM | 2.6905 | 6.1125 | 0.030355 | 76.7719 | 0.53744 | 14.9462 | 16 | 16 | 74 | 12.4189 | 0.2851 | 13.7638 | 12.0473 | 0.11418 | 72.5 | 0.27189 | 0.01441 | 0.17044 | 0.70269 | ON_20141029_MW1008-41_07_00_001.h5
20141029 | MW1008-41 | 7 | A7 | Sorbitol | 10 | uM | 3.7693 | 6.2888 | 0.021358 | 90.1724 | 0.66356 | 10.1099 | 16 | 16 | 76 | 15.2105 | 0.3746 | 16.9825 | 11.8393 | 0.066873 | 122.0263 | 0.4471 | 0.029635 | 0.17414 | 1.2239 | ON_20141029_MW1008-41_07_00_001.h5
20141029 | MW1008-41 | 7 | A8 | Sorbitol | 30 | uM | 4.0267 | 5.3137 | 0.0097995 | 94.222 | 0.38862 | 11.0211 | 16 | 16 | 74 | 15.973 | 0.4013 | 16.341 | 11.9616 | 0.054233 | 128.8243 | 0.62551 | 0.047103 | 0.11515 | 1.1787 | ON_20141029_MW1008-41_07_00_001.h5
20141029 | MW1008-41 | 7 | B1 | Dieldrin | 0 | uM | 1.8509 | 3.272 | 0.044183 | 60.3865 | 0.78873 | 29.9036 | 15 | 15 | 19 | 14.5789 | 0.27179 | 9.2089 | 48.5833 | 0.074909 | 122.1579 | 0.17087 | 0.0063996 | 0.25159 | 0.84372 | ON_20141029_MW1008-41_07_00_001.h5
20141029 | MW1008-41 | 7 | B2 | Dieldrin | 0.03 | uM | 1.4277 | 3.135 | 0.045588 | 60.4649 | 0.70744 | 24.5282 | 16 | 16 | 25 | 14.48 | 0.27097 | 9.5194 | 36.0167 | 0.077641 | 78.76 | 0.17107 | 0.0057376 | 0.2809 | 1.0019 | ON_20141029_MW1008-41_07_00_001.h5
20141029 | MW1008-41 | 7 | B3 | Dieldrin | 0.1 | uM | 1.5225 | 3.6412 | 0.026458 | 76.3566 | 0.4565 | 26.9449 | 16 | 16 | 32 | 13.0938 | 0.25112 | 11.6919 | 28.4145 | 0.087704 | 80.5938 | 0.2993 | 0.0089265 | 0.34704 | 1.6539 | ON_20141029_MW1008-41_07_00_001.h5
20141029 | MW1008-41 | 7 | B4 | Dieldrin | 0.3 | uM | 1.3654 | 3.36 | 0.020407 | 82.1393 | 0.33275 | 20.2035 | 16 | 16 | 42 | 14.4286 | 0.24915 | 19.9373 | 21.4183 | 0.054323 | 93.9048 | 0.36803 | 0.011004 | 0.17411 | 1.5807 | ON_20141029_MW1008-41_07_00_001.h5
20141029 | MW1008-41 | 7 | B5 | Dieldrin | 1 | uM | 2.0026 | 4.3838 | 0.018227 | 85.3664 | 0.36525 | 18.42 | 16 | 16 | 65 | 14.8308 | 0.38447 | 19.7946 | 13.9234 | 0.06714 | 88.3538 | 0.38756 | 0.017452 | 0.17808 | 1.3897 | ON_20141029_MW1008-41_07_00_001.h5
20141029 | MW1008-41 | 7 | B6 | Dieldrin | 3 | uM | 2.3885 | 4.9387 | 0.025244 | 84.5456 | 0.48263 | 14.7505 | 16 | 16 | 48 | 15.9375 | 0.39079 | 13.0794 | 18.7691 | 0.046399 | 94.2917 | 0.34638 | 0.01657 | 0.23092 | 1.0263 | ON_20141029_MW1008-41_07_00_001.h5
20141029 | MW1008-41 | 7 | B7 | Dieldrin | 10 | uM | 0.08835 | 0 | NA | 0 | NA | NA | 1 | 0 | 0 | NA | NA | 0 | NA | NA | NA | 0.0040707 | 0 | 0.90077 | 0.89593 | ON_20141029_MW1008-41_07_00_001.h5
20141029 | MW1008-41 | 7 | B8 | Dieldrin | 30 | uM | 0 | 0 | NA | 0 | NA | NA | 0 | 0 | 0 | NA | NA | 0 | NA | NA | NA | 0 | 0 | 0 | 0 | ON_20141029_MW1008-41_07_00_001.h5
20141029 | MW1008-41 | 7 | C1 | Lead acetate | 0 | uM | 1.4422 | 3.285 | 0.044958 | 56.1266 | 0.60069 | 26.1994 | 16 | 16 | 64 | 10.25 | 0.15297 | 11.5392 | 14.1976 | 0.10444 | 37.6719 | 0.15971 | 0.0052351 | 0.2955 | 1.4934 | ON_20141029_MW1008-41_07_00_001.h5
20141029 | MW1008-41 | 7 | C2 | Lead acetate | 0.03 | uM | 1.477 | 3.6375 | 0.050184 | 66.2923 | 0.80487 | 25.3627 | 16 | 15 | 46 | 11.6087 | 0.15698 | 9.9308 | 18.7356 | 0.0846 | 46.1957 | 0.17103 | 0.0051889 | 0.27823 | 1.0808 | ON_20141029_MW1008-41_07_00_001.h5
20141029 | MW1008-41 | 7 | C3 | Lead acetate | 0.1 | uM | 1.7666 | 3.675 | 0.047417 | 59.9066 | 0.85527 | 30.1908 | 16 | 15 | 21 | 13.2381 | 0.26328 | 5.7748 | 43.2375 | 0.10049 | 70.381 | 0.14189 | 0.0046204 | 0.33001 | 1.0556 | ON_20141029_MW1008-41_07_00_001.h5
20141029 | MW1008-41 | 7 | C4 | Lead acetate | 0.3 | uM | 1.0478 | 2.4643 | 0.042931 | 68.5493 | 0.76393 | 41.2266 | 14 | 14 | 13 | 15.2308 | 0.31551 | 11.2592 | 74.2542 | 0.057614 | 115.6923 | 0.1758 | 0.0041682 | 0.34912 | 1.5031 | ON_20141029_MW1008-41_07_00_001.h5
20141029 | MW1008-41 | 7 | C5 | Lead acetate | 1 | uM | 1.0084 | 2.46 | 0.042685 | 55.1944 | 0.45729 | 38.8177 | 14 | 14 | 15 | 14.2667 | 0.2352 | 10.5889 | 61.0107 | 0.03413 | 90.2667 | 0.14888 | 0.0040957 | 0.45018 | 1.0784 | ON_20141029_MW1008-41_07_00_001.h5
20141029 | MW1008-41 | 7 | C6 | Lead acetate | 3 | uM | 1.2887 | 3.38 | 0.043286 | 56.4528 | 0.49592 | 31.4188 | 15 | 13 | 21 | 11.8571 | 0.23533 | 7.6089 | 43.525 | 0.080038 | 63.4762 | 0.10365 | 0.0026775 | 0.3891 | 0.86904 | ON_20141029_MW1008-41_07_00_001.h5
20141029 | MW1008-41 | 7 | C7 | Lead acetate | 10 | uM | 3.5775 | 8.5114 | 0.10132 | 50.3673 | 1.3192 | 13.6864 | 14 | 13 | 35 | 9.8857 | 0.25996 | 1.5851 | 24.4647 | 0.08685 | 20.5714 | 0.018104 | 0.00039373 | 0.23247 | 2.0193 | ON_20141029_MW1008-41_07_00_001.h5
20141029 | MW1008-41 | 7 | C8 | Lead acetate | 30 | uM | 1.2141 | 0.08 | NA | 0 | NA | NA | 3 | 0 | 0 | NA | NA | 0 | NA | NA | NA | -0.0013223 | 3.6e-07 | 0.70028 | 1.3276 | ON_20141029_MW1008-41_07_00_001.h5
20141029 | MW1008-41 | 7 | D1 | Nicotine | 0 | uM | 1.5882 | 3.28 | 0.051274 | 48.802 | 0.6782 | 24.3985 | 15 | 15 | 19 | 13.5789 | 0.273 | 5.946 | 44.775 | 0.13339 | 67.6842 | 0.10547 | 0.0034413 | 0.28818 | 1.7866 | ON_20141029_MW1008-41_07_00_001.h5
20141029 | MW1008-41 | 7 | D2 | Nicotine | 0.03 | uM | 1.6327 | 4.4662 | 0.03901 | 70.1623 | 0.58225 | 22.1314 | 16 | 16 | 42 | 11.5476 | 0.25284 | 8.8019 | 21.1329 | 0.13588 | 49.5714 | 0.19028 | 0.0061847 | 0.3339 | 1.3493 | ON_20141029_MW1008-41_07_00_001.h5
20141029 | MW1008-41 | 7 | D3 | Nicotine | 0.1 | uM | 1.4702 | 3.294 | 0.050262 | 51.3555 | 0.6257 | 25.9236 | 10 | 10 | 16 | 11.625 | 0.23863 | 7.8729 | 54.0233 | 0.062978 | 65.8125 | 0.10991 | 0.0033667 | 0.56259 | 1.6568 | ON_20141029_MW1008-41_07_00_001.h5
20141029 | MW1008-41 | 7 | D4 | Nicotine | 0.3 | uM | 1.153 | 3.068 | 0.05163 | 56.2463 | 0.60667 | 23.554 | 15 | 15 | 19 | 14.7368 | 0.22042 | 8.9787 | 45.775 | 0.056985 | 74.2632 | 0.14619 | 0.004048 | 0.23532 | 1.3831 | ON_20141029_MW1008-41_07_00_001.h5
20141029 | MW1008-41 | 7 | D5 | Nicotine | 1 | uM | 2.0519 | 4.404 | 0.041172 | 53.6389 | 0.64513 | 25.3407 | 15 | 15 | 16 | 15.375 | 0.33173 | 5.8836 | 56.04 | 0.081727 | 102.6875 | 0.14389 | 0.0057206 | 0.25254 | 1.0157 | ON_20141029_MW1008-41_07_00_001.h5
20141029 | MW1008-41 | 7 | D6 | Nicotine | 3 | uM | 1.2762 | 3.4714 | 0.053069 | 66.7273 | 0.559 | 31.6669 | 14 | 14 | 17 | 13.7059 | 0.21428 | 7.4536 | 54.5125 | 0.034101 | 71.0588 | 0.10988 | 0.0019513 | 0.59694 | 2.0314 | ON_20141029_MW1008-41_07_00_001.h5
20141029 | MW1008-41 | 7 | D7 | Nicotine | 10 | uM | 3.0169 | 6.6675 | 0.046315 | 66.6784 | 0.7405 | 18.48 | 16 | 16 | 27 | 13.9259 | 0.38708 | 5.0334 | 33.925 | 0.10253 | 81.4815 | 0.12739 | 0.0056265 | 0.19667 | 1.5857 | ON_20141029_MW1008-41_07_00_001.h5
20141029 | MW1008-41 | 7 | D8 | Nicotine | 30 | uM | 2.0249 | 4.5563 | 0.017182 | 89.203 | 0.34563 | 14.8645 | 16 | 16 | 53 | 15.434 | 0.32682 | 19.6612 | 16.974 | 0.057437 | 108.8302 | 0.40147 | 0.016503 | 0.20893 | 0.73321 | ON_20141029_MW1008-41_07_00_001.h5
20141029 | MW1008-41 | 7 | E1 | Sorbitol | 0 | uM | 2.3598 | 5.8987 | 0.061323 | 69.2641 | 0.8962 | 22.0734 | 16 | 15 | 74 | 9.3108 | 0.1525 | 6.1308 | 11.8932 | 0.076172 | 28.3243 | 0.1299 | 0.0034656 | 0.33688 | 0.88872 | ON_20141029_MW1008-41_07_00_001.h5
20141029 | MW1008-41 | 7 | E2 | Sorbitol | 0.03 | uM | 1.7943 | 3.9225 | 0.049413 | 54.2849 | 0.68788 | 31.2334 | 16 | 16 | 18 | 15.4444 | 0.2463 | 7.0742 | 51.2029 | 0.060037 | 102.1667 | 0.14508 | 0.0045222 | 0.1738 | 1.3207 | ON_20141029_MW1008-41_07_00_001.h5
20141029 | MW1008-41 | 7 | E3 | Sorbitol | 0.1 | uM | 0.9907 | 1.896 | 0.038554 | 47.6878 | 0.42885 | 45.4163 | 15 | 13 | 15 | 15.4667 | 0.17781 | 10.2284 | 62.4071 | 0.04207 | 92.2667 | 0.15699 | 0.0026048 | 0.33277 | 1.9041 | ON_20141029_MW1008-41_07_00_001.h5
20141029 | MW1008-41 | 7 | E4 | Sorbitol | 0.3 | uM | 2.1352 | 4.6913 | 0.043832 | 67.2993 | 0.86256 | 25.5801 | 16 | 16 | 28 | 12.8571 | 0.31729 | 6.5201 | 30.1148 | 0.14958 | 72.0357 | 0.17114 | 0.0061639 | 0.28419 | 1.9148 | ON_20141029_MW1008-41_07_00_001.h5
20141029 | MW1008-41 | 7 | E5 | Sorbitol | 1 | uM | 1.37 | 3.656 | 0.0377 | 66.1174 | 0.50273 | 25.4953 | 15 | 15 | 29 | 12.7586 | 0.24368 | 8.9746 | 31.5589 | 0.065927 | 57.5862 | 0.17055 | 0.0041763 | 0.42341 | 1.3188 | ON_20141029_MW1008-41_07_00_001.h5
20141029 | MW1008-41 | 7 | E6 | Sorbitol | 3 | uM | 0.89912 | 2.5586 | 0.030213 | 79.3125 | 0.47367 | 33.9375 | 14 | 12 | 21 | 14.381 | 0.20299 | 14.1334 | 43.9 | 0.037403 | 77.6667 | 0.20652 | 0.004563 | 0.36408 | 1.85 | ON_20141029_MW1008-41_07_00_001.h5
20141029 | MW1008-41 | 7 | E7 | Sorbitol | 10 | uM | 1.6377 | 3.3975 | 0.015927 | 85.2976 | 0.35519 | 23.2288 | 16 | 16 | 32 | 15.7812 | 0.32798 | 17.5462 | 28.1097 | 0.048964 | 130.0938 | 0.42272 | 0.01611 | 0.29492 | 1.2288 | ON_20141029_MW1008-41_07_00_001.h5
20141029 | MW1008-41 | 7 | E8 | Sorbitol | 30 | uM | 1.205 | 2.694 | 0.021785 | 76.7932 | 0.30856 | 28.4663 | 10 | 9 | 40 | 10.6 | 0.22287 | 15.9504 | 22.6308 | 0.078263 | 44.075 | 0.14579 | 0.006786 | 0.73372 | 1.6996 | ON_20141029_MW1008-41_07_00_001.h5
20141029 | MW1008-41 | 7 | F1 | Dieldrin | 0 | uM | 2.8059 | 4.8113 | 0.049315 | 61.7559 | 1.2306 | 16.1219 | 16 | 16 | 61 | 11.9344 | 0.22463 | 6.1893 | 14.62 | 0.098809 | 41.2459 | 0.13835 | 0.0053123 | 0.27681 | 1.1506 | ON_20141029_MW1008-41_07_00_001.h5
20141029 | MW1008-41 | 7 | F2 | Dieldrin | 0.03 | uM | 2.2068 | 5.28 | 0.054198 | 63.5796 | 0.77173 | 22.2312 | 15 | 15 | 40 | 12.15 | 0.2341 | 6.9259 | 21.6321 | 0.10637 | 51.925 | 0.13166 | 0.0046082 | 0.31439 | 0.92067 | ON_20141029_MW1008-41_07_00_001.h5
20141029 | MW1008-41 | 7 | F3 | Dieldrin | 0.1 | uM | 2.1176 | 4.4723 | 0.042299 | 63.8929 | 0.69862 | 18.9768 | 13 | 13 | 32 | 12.9062 | 0.314 | 8.2567 | 27.1226 | 0.096482 | 64.5312 | 0.17126 | 0.0069377 | 0.32167 | 1.3734 | ON_20141029_MW1008-41_07_00_001.h5
20141029 | MW1008-41 | 7 | F4 | Dieldrin | 0.3 | uM | 2.3832 | 5.2538 | 0.039935 | 59.1363 | 0.61769 | 19.3753 | 16 | 16 | 35 | 14.6571 | 0.35562 | 9.103 | 25.1662 | 0.10516 | 89.8 | 0.1613 | 0.0078619 | 0.2505 | 0.55567 | ON_20141029_MW1008-41_07_00_001.h5
20141029 | MW1008-41 | 7 | F5 | Dieldrin | 1 | uM | 3.7407 | 6.904 | 0.01933 | 86.1264 | 0.49113 | 8.8487 | 15 | 15 | 88 | 14.5 | 0.42363 | 6.8632 | 10.0552 | 0.10321 | 39.625 | 0.43038 | 0.027247 | 0.18011 | 1.1561 | ON_20141029_MW1008-41_07_00_001.h5
20141029 | MW1008-41 | 7 | F6 | Dieldrin | 3 | uM | 2.2421 | 4.6157 | 0.015586 | 96.1557 | 0.35964 | 12.8336 | 14 | 14 | 69 | 14.0435 | 0.37019 | 21.9553 | 12.8654 | 0.020166 | 90.4493 | 0.44277 | 0.0225 | 0.32457 | 1.1877 | ON_20141029_MW1008-41_07_00_001.h5
20141029 | MW1008-41 | 7 | F7 | Dieldrin | 10 | uM | 0.65666 | 0.756 | 0.061466 | 27.5987 | 0.28533 | 43.7967 | 10 | 3 | 0 | NA | NA | 0 | NA | NA | NA | 0.0079833 | 5.71e-06 | 0.32844 | 1.3024 | ON_20141029_MW1008-41_07_00_001.h5
20141029 | MW1008-41 | 7 | F8 | Dieldrin | 30 | uM | 0 | 0 | NA | 0 | NA | NA | 0 | 0 | 0 | NA | NA | 0 | NA | NA | NA | 0 | 0 | 0 | 0 | ON_20141029_MW1008-41_07_00_001.h5
20141029 | MW1008-41 | 9 | A1 | Sorbitol | 0 | uM | 4.1937 | 11.656 | 0.039091 | 69.2239 | 0.563 | 6.3953 | 15 | 14 | 574 | 12.4477 | 0.11063 | 37.7328 | 1.5546 | 0.075392 | 37.2805 | 0.3045 | 0.025664 | 0.32286 | 1.9635 | ON_20141029_MW1008-41_09_00_001.h5
20141029 | MW1008-41 | 9 | A2 | Sorbitol | 0.03 | uM | 1.5915 | 4.036 | 0.036566 | 58.1474 | 0.41336 | 27.8152 | 15 | 14 | 281 | 9.4235 | 0.10065 | 31.0452 | 3.1771 | 0.060947 | 23.8043 | 0.19958 | 0.0080643 | 0.34863 | 2.4643 | ON_20141029_MW1008-41_09_00_001.h5
20141029 | MW1008-41 | 9 | A3 | Sorbitol | 0.1 | uM | 3.119 | 7.6837 | 0.032912 | 70.7327 | 0.52394 | 10.4369 | 16 | 16 | 369 | 13.2114 | 0.11657 | 29.9916 | 2.409 | 0.086272 | 36.5556 | 0.35292 | 0.020921 | 0.30097 | 2.1716 | ON_20141029_MW1008-41_09_00_001.h5
20141029 | MW1008-41 | 9 | A4 | Sorbitol | 0.3 | uM | 3.5233 | 9.0563 | 0.029682 | 72.9728 | 0.4945 | 8.3179 | 16 | 16 | 436 | 12.9518 | 0.11166 | 31.0121 | 2.0448 | 0.062989 | 36.1376 | 0.38335 | 0.024906 | 0.29587 | 2.0802 | ON_20141029_MW1008-41_09_00_001.h5
20141029 | MW1008-41 | 9 | A5 | Sorbitol | 1 | uM | 3.1476 | 7.8863 | 0.0247 | 81.1579 | 0.4582 | 8.8907 | 16 | 15 | 285 | 13.2982 | 0.14154 | 26.7538 | 3.112 | 0.10787 | 42.607 | 0.38294 | 0.02614 | 0.29397 | 2.4268 | ON_20141029_MW1008-41_09_00_001.h5
20141029 | MW1008-41 | 9 | A6 | Sorbitol | 3 | uM | 3.6041 | 8.2125 | 0.014134 | 90.3088 | 0.27894 | 9.4056 | 16 | 16 | 164 | 14.2805 | 0.21117 | 27.3768 | 5.454 | 0.07424 | 86.7561 | 0.49973 | 0.038028 | 0.22136 | 1.8028 | ON_20141029_MW1008-41_09_00_001.h5
20141029 | MW1008-41 | 9 | A7 | Sorbitol | 10 | uM | 3.9829 | 6.6525 | 0.0092572 | 97.3128 | 0.29663 | 8.7126 | 16 | 16 | 101 | 15.7525 | 0.27715 | 24.2174 | 8.8495 | 0.058317 | 137.7129 | 0.67877 | 0.052684 | 0.2024 | 2.3212 | ON_20141029_MW1008-41_09_00_001.h5
20141029 | MW1008-41 | 9 | A8 | Sorbitol | 30 | uM | 5.3221 | 7.845 | 0.0086411 | 97.5275 | 0.32688 | 7.7894 | 16 | 16 | 103 | 15.9515 | 0.31708 | 18.7556 | 8.6373 | 0.044616 | 139.7476 | 0.69986 | 0.066997 | 0.097327 | 2.1941 | ON_20141029_MW1008-41_09_00_001.h5
20141029 | MW1008-41 | 9 | B1 | Dieldrin | 0 | uM | 3.9024 | 9.7875 | 0.026364 | 75.1541 | 0.46169 | 10.2666 | 16 | 16 | 473 | 12.4376 | 0.1142 | 32.1794 | 1.8822 | 0.091753 | 38.2833 | 0.39212 | 0.028041 | 0.20056 | 2.0747 | ON_20141029_MW1008-41_09_00_001.h5
20141029 | MW1008-41 | 9 | B2 | Dieldrin | 0.03 | uM | 2.8343 | 6.405 | 0.032647 | 70.2901 | 0.59362 | 10.7739 | 16 | 16 | 390 | 12.7077 | 0.11814 | 27.0467 | 2.2731 | 0.090092 | 28.3436 | 0.32368 | 0.017927 | 0.27511 | 2.5409 | ON_20141029_MW1008-41_09_00_001.h5
20141029 | MW1008-41 | 9 | B3 | Dieldrin | 0.1 | uM | 2.1132 | 4.4175 | 0.029719 | 82.9302 | 0.691 | 16.3904 | 16 | 16 | 96 | 11.4688 | 0.21912 | 12.1981 | 8.8884 | 0.12396 | 38.7188 | 0.33239 | 0.015013 | 0.42778 | 2.3671 | ON_20141029_MW1008-41_09_00_001.h5
20141029 | MW1008-41 | 9 | B4 | Dieldrin | 0.3 | uM | 1.4624 | 4.3163 | 0.026061 | 76.6129 | 0.36067 | 20.2975 | 16 | 15 | 125 | 9.432 | 0.15381 | 20.5472 | 6.8637 | 0.082895 | 34.664 | 0.28721 | 0.010502 | 0.31093 | 2.2927 | ON_20141029_MW1008-41_09_00_001.h5
20141029 | MW1008-41 | 9 | B5 | Dieldrin | 1 | uM | 2.6611 | 6.0825 | 0.018695 | 84.0583 | 0.35237 | 11.6416 | 16 | 16 | 97 | 13.4124 | 0.27781 | 18.3019 | 9.1401 | 0.063337 | 72.4021 | 0.39903 | 0.021797 | 0.23338 | 2.2948 | ON_20141029_MW1008-41_09_00_001.h5
20141029 | MW1008-41 | 9 | B6 | Dieldrin | 3 | uM | 3.1046 | 5.16 | 0.016138 | 91.0476 | 0.49712 | 11.8326 | 16 | 16 | 69 | 15.7101 | 0.31833 | 17.9459 | 13.0125 | 0.048053 | 116.4348 | 0.51463 | 0.032011 | 0.26753 | 2.1518 | ON_20141029_MW1008-41_09_00_001.h5
20141029 | MW1008-41 | 9 | B7 | Dieldrin | 10 | uM | 1.0942 | 2.404 | 0.024303 | 80.9276 | 0.40171 | 25.7093 | 15 | 14 | 35 | 14.7143 | 0.32394 | 14.6381 | 24.7471 | 0.05451 | 62.0571 | 0.26897 | 0.007156 | 0.25167 | 1.7673 | ON_20141029_MW1008-41_09_00_001.h5
20141029 | MW1008-41 | 9 | B8 | Dieldrin | 30 | uM | 0 | 0 | NA | 0 | NA | NA | 0 | 0 | 0 | NA | NA | 0 | NA | NA | NA | 0 | 0 | 0 | 0 | ON_20141029_MW1008-41_09_00_001.h5
20141029 | MW1008-41 | 9 | C1 | Lead acetate | 0 | uM | 3.6216 | 8.3925 | 0.027752 | 73.9918 | 0.49106 | 7.7727 | 16 | 16 | 338 | 13.432 | 0.13665 | 24.1345 | 2.6417 | 0.1108 | 37.2899 | 0.36305 | 0.023886 | 0.30167 | 2.4311 | ON_20141029_MW1008-41_09_00_001.h5
20141029 | MW1008-41 | 9 | C2 | Lead acetate | 0.03 | uM | 1.8007 | 4.47 | 0.035472 | 73.2281 | 0.55275 | 14.7584 | 16 | 16 | 126 | 11.3175 | 0.17091 | 14.5613 | 7.0432 | 0.12401 | 30.0079 | 0.26448 | 0.010361 | 0.25899 | 1.6637 | ON_20141029_MW1008-41_09_00_001.h5
20141029 | MW1008-41 | 9 | C3 | Lead acetate | 0.1 | uM | 1.5591 | 3.4875 | 0.028352 | 83.4596 | 0.60207 | 18.4619 | 16 | 15 | 57 | 11.4386 | 0.26361 | 14.6339 | 15.5268 | 0.12468 | 57.7193 | 0.29831 | 0.01089 | 0.39818 | 2.3832 | ON_20141029_MW1008-41_09_00_001.h5
20141029 | MW1008-41 | 9 | C4 | Lead acetate | 0.3 | uM | 1.4037 | 3.248 | 0.031962 | 82.2599 | 0.69264 | 24.4101 | 15 | 14 | 40 | 12.175 | 0.32237 | 12.5388 | 20.9641 | 0.16173 | 59.55 | 0.26753 | 0.0093617 | 0.41603 | 2.4849 | ON_20141029_MW1008-41_09_00_001.h5
20141029 | MW1008-41 | 9 | C5 | Lead acetate | 1 | uM | 1.5412 | 3.9643 | 0.025815 | 80.2414 | 0.45871 | 17.5826 | 14 | 14 | 103 | 9.5825 | 0.17311 | 18.8675 | 8.6074 | 0.11158 | 35.6505 | 0.30689 | 0.011965 | 0.45075 | 2.3042 | ON_20141029_MW1008-41_09_00_001.h5
20141029 | MW1008-41 | 9 | C6 | Lead acetate | 3 | uM | 1.9764 | 4.6387 | 0.02299 | 79.0567 | 0.40919 | 14.6512 | 16 | 16 | 99 | 12.7677 | 0.22724 | 14.1724 | 8.9311 | 0.091708 | 40.798 | 0.33948 | 0.014771 | 0.33275 | 1.8363 | ON_20141029_MW1008-41_09_00_001.h5
20141029 | MW1008-41 | 9 | C7 | Lead acetate | 10 | uM | 3.3651 | 7.7138 | 0.038492 | 79.7035 | 0.77027 | 8.3424 | 16 | 15 | 88 | 13.0568 | 0.35024 | 11.8537 | 10.1477 | 0.074335 | 65.3636 | 0.2419 | 0.014384 | 0.17403 | 1.9261 | ON_20141029_MW1008-41_09_00_001.h5
20141029 | MW1008-41 | 9 | C8 | Lead acetate | 30 | uM | 1.7516 | 4.755 | 0.17448 | 53.652 | 1.2713 | 3.438 | 8 | 3 | 0 | NA | NA | 0 | NA | NA | NA | 0.0042742 | 4.17e-05 | 0.50316 | 2.152 | ON_20141029_MW1008-41_09_00_001.h5
20141029 | MW1008-41 | 9 | D1 | Nicotine | 0 | uM | 3.0008 | 6.0338 | 0.033558 | 72.8047 | 0.70931 | 12.0039 | 16 | 16 | 379 | 10.3879 | 0.1137 | 20.1747 | 2.3351 | 0.090992 | 23.0343 | 0.30732 | 0.017286 | 0.37314 | 2.2794 | ON_20141029_MW1008-41_09_00_001.h5
20141029 | MW1008-41 | 9 | D2 | Nicotine | 0.03 | uM | 1.6811 | 3.5288 | 0.032218 | 71.9543 | 0.62025 | 24.0456 | 16 | 16 | 199 | 9.5729 | 0.11913 | 20.7087 | 4.5015 | 0.095702 | 25.2261 | 0.29171 | 0.011236 | 0.46271 | 2.4239 | ON_20141029_MW1008-41_09_00_001.h5
20141029 | MW1008-41 | 9 | D3 | Nicotine | 0.1 | uM | 1.5433 | 3.3471 | 0.028996 | 79.1857 | 0.56575 | 20.5229 | 14 | 12 | 57 | 10.193 | 0.1987 | 12.6368 | 15.625 | 0.10866 | 43.3509 | 0.23833 | 0.0093979 | 0.43113 | 0.97413 | ON_20141029_MW1008-41_09_00_001.h5
20141029 | MW1008-41 | 9 | D4 | Nicotine | 0.3 | uM | 1.3098 | 3.2175 | 0.033004 | 71.4491 | 0.54937 | 23.9505 | 16 | 16 | 84 | 10.9524 | 0.18253 | 13.7926 | 10.5187 | 0.10623 | 31.0119 | 0.24905 | 0.0084106 | 0.48305 | 2.7898 | ON_20141029_MW1008-41_09_00_001.h5
20141029 | MW1008-41 | 9 | D5 | Nicotine | 1 | uM | 2.3913 | 5.0587 | 0.035925 | 69.4219 | 0.65519 | 15.9825 | 16 | 16 | 117 | 10.8718 | 0.19321 | 10.2836 | 7.4569 | 0.13337 | 30.3077 | 0.23712 | 0.011468 | 0.27435 | 2.125 | ON_20141029_MW1008-41_09_00_001.h5
20141029 | MW1008-41 | 9 | D6 | Nicotine | 3 | uM | 1.717 | 4.74 | 0.028074 | 81.2758 | 0.42187 | 16.4575 | 15 | 15 | 120 | 10.5083 | 0.21398 | 17.9357 | 7.4282 | 0.088319 | 34.725 | 0.24894 | 0.0089831 | 0.3819 | 2.5178 | ON_20141029_MW1008-41_09_00_001.h5
20141029 | MW1008-41 | 9 | D7 | Nicotine | 10 | uM | 3.3374 | 6.3225 | 0.020523 | 82.3006 | 0.46956 | 11.2398 | 16 | 16 | 110 | 13.4182 | 0.27111 | 13.4545 | 8.0275 | 0.10658 | 58.8636 | 0.36901 | 0.022855 | 0.23638 | 2.385 | ON_20141029_MW1008-41_09_00_001.h5
20141029 | MW1008-41 | 9 | D8 | Nicotine | 30 | uM | 3.8859 | 6.5925 | 0.010744 | 92.8582 | 0.28444 | 9.3872 | 16 | 16 | 115 | 14.2261 | 0.2794 | 18.2889 | 7.6711 | 0.057444 | 89.113 | 0.51742 | 0.03854 | 0.18272 | 1.5893 | ON_20141029_MW1008-41_09_00_001.h5
20141029 | MW1008-41 | 9 | E1 | Sorbitol | 0 | uM | 5.029 | 13.4512 | 0.034871 | 81.5763 | 0.65375 | 6.8541 | 16 | 16 | 493 | 13.0953 | 0.12795 | 27.2139 | 1.8055 | 0.082166 | 40.0304 | 0.33194 | 0.025934 | 0.20425 | 1.8215 | ON_20141029_MW1008-41_09_00_001.h5
20141029 | MW1008-41 | 9 | E2 | Sorbitol | 0.03 | uM | 2.6834 | 6.1875 | 0.037056 | 67.3915 | 0.60819 | 14.1611 | 16 | 16 | 277 | 11.7509 | 0.1302 | 20.5768 | 3.2264 | 0.10358 | 28.7437 | 0.26402 | 0.013816 | 0.25288 | 2.0716 | ON_20141029_MW1008-41_09_00_001.h5
20141029 | MW1008-41 | 9 | E3 | Sorbitol | 0.1 | uM | 1.0966 | 2.8613 | 0.028393 | 73.1806 | 0.41844 | 25.6547 | 16 | 16 | 52 | 11.75 | 0.1695 | 15.2533 | 17.0716 | 0.095147 | 46.3846 | 0.31675 | 0.0080867 | 0.30695 | 2.536 | ON_20141029_MW1008-41_09_00_001.h5
20141029 | MW1008-41 | 9 | E4 | Sorbitol | 0.3 | uM | 2.294 | 5.3175 | 0.032587 | 79.8389 | 0.63375 | 12.8146 | 16 | 16 | 152 | 12.0921 | 0.1954 | 13.4885 | 5.8457 | 0.14277 | 29.3553 | 0.29766 | 0.013198 | 0.32855 | 2.4353 | ON_20141029_MW1008-41_09_00_001.h5
20141029 | MW1008-41 | 9 | E5 | Sorbitol | 1 | uM | 2.6924 | 6.9343 | 0.029707 | 74.2162 | 0.45786 | 12.2253 | 14 | 14 | 249 | 9.7791 | 0.13253 | 22.5015 | 3.5812 | 0.083027 | 30.7068 | 0.25069 | 0.013974 | 0.27021 | 2.338 | ON_20141029_MW1008-41_09_00_001.h5
20141029 | MW1008-41 | 9 | E6 | Sorbitol | 3 | uM | 1.6566 | 4.2263 | 0.023096 | 79.7427 | 0.37156 | 19.1247 | 16 | 16 | 111 | 11.3514 | 0.20144 | 16.2885 | 8.0555 | 0.10164 | 35.0541 | 0.31193 | 0.011363 | 0.36387 | 2.543 | ON_20141029_MW1008-41_09_00_001.h5
20141029 | MW1008-41 | 9 | E7 | Sorbitol | 10 | uM | 2.4684 | 4.95 | 0.012463 | 93.7073 | 0.303 | 12.0437 | 16 | 16 | 78 | 14.6923 | 0.28871 | 19.0201 | 11.4058 | 0.068161 | 86.7949 | 0.53053 | 0.028065 | 0.41034 | 2.3455 | ON_20141029_MW1008-41_09_00_001.h5
20141029 | MW1008-41 | 9 | E8 | Sorbitol | 30 | uM | 1.6858 | 4.065 | 0.01558 | 88.2252 | 0.24562 | 15.5512 | 16 | 13 | 99 | 11.9192 | 0.21289 | 23.3864 | 8.9577 | 0.062618 | 57.4242 | 0.34831 | 0.0195 | 0.27157 | 2.4033 | ON_20141029_MW1008-41_09_00_001.h5
20141029 | MW1008-41 | 9 | F1 | Dieldrin | 0 | uM | 4.21 | 9.9375 | 0.038087 | 74.3529 | 0.69837 | 9.2479 | 16 | 16 | 487 | 11.9959 | 0.12304 | 23.8947 | 1.8332 | 0.10072 | 29.7864 | 0.28867 | 0.019512 | 0.37253 | 1.873 | ON_20141029_MW1008-41_09_00_001.h5
20141029 | MW1008-41 | 9 | F2 | Dieldrin | 0.03 | uM | 3.8314 | 9.1163 | 0.037847 | 74.9034 | 0.73581 | 11.868 | 16 | 16 | 490 | 10.7816 | 0.11739 | 24.2651 | 1.8191 | 0.093143 | 27.3592 | 0.27042 | 0.017852 | 0.2898 | 2.404 | ON_20141029_MW1008-41_09_00_001.h5
20141029 | MW1008-41 | 9 | F3 | Dieldrin | 0.1 | uM | 3.2902 | 7.932 | 0.026455 | 76.8221 | 0.464 | 14.7154 | 15 | 15 | 272 | 12.5221 | 0.14705 | 24.9511 | 3.274 | 0.10606 | 40.8125 | 0.32635 | 0.023585 | 0.34626 | 2.3089 | ON_20141029_MW1008-41_09_00_001.h5
20141029 | MW1008-41 | 9 | F4 | Dieldrin | 0.3 | uM | 3.785 | 10.0575 | 0.033798 | 76.4691 | 0.53487 | 7.9032 | 16 | 16 | 331 | 12.7462 | 0.1504 | 21.8674 | 2.6995 | 0.11163 | 36.0574 | 0.30654 | 0.019638 | 0.24004 | 1.4922 | ON_20141029_MW1008-41_09_00_001.h5
20141029 | MW1008-41 | 9 | F5 | Dieldrin | 1 | uM | 4.4612 | 9.1725 | 0.01914 | 89.4532 | 0.46737 | 6.8291 | 16 | 16 | 231 | 12.4762 | 0.2194 | 14.637 | 3.877 | 0.13265 | 40.7619 | 0.45289 | 0.03674 | 0.29972 | 1.9937 | ON_20141029_MW1008-41_09_00_001.h5
20141029 | MW1008-41 | 9 | F6 | Dieldrin | 3 | uM | 3.3906 | 5.636 | 0.010361 | 90.178 | 0.31087 | 11.9001 | 15 | 15 | 86 | 15 | 0.26275 | 22.6738 | 10.3653 | 0.017282 | 120.8488 | 0.61724 | 0.041238 | 0.1373 | 2.0128 | ON_20141029_MW1008-41_09_00_001.h5
20141029 | MW1008-41 | 9 | F7 | Dieldrin | 10 | uM | 3.1845 | 5.2875 | 0.013546 | 91.1504 | 0.33775 | 11.1397 | 16 | 16 | 77 | 15.987 | 0.32791 | 22.9791 | 11.6105 | 0.030063 | 137.039 | 0.53404 | 0.034745 | 0.1103 | 2.2677 | ON_20141029_MW1008-41_09_00_001.h5
20141029 | MW1008-41 | 9 | F8 | Dieldrin | 30 | uM | 0 | 0 | NA | 0 | NA | NA | 0 | 0 | 0 | NA | NA | 0 | NA | NA | NA | 0 | 0 | 0 | 0 | ON_20141029_MW1008-41_09_00_001.h5
20141029 | MW1008-42 | 12 | A1 | Lead acetate | 0 | uM | 4.2564 | 8.985 | 0.018235 | 83.8997 | 0.41125 | 6.7138 | 16 | 16 | 233 | 15.7897 | 0.13772 | 34.7441 | 3.8323 | 0.08491 | 91.6738 | 0.61379 | 0.048728 | 0.56442 | 2.5602 | ON_20141029_MW1008-42_12_00_001.h5
20141029 | MW1008-42 | 12 | A2 | Lead acetate | 0.03 | uM | 3.7219 | 9.285 | 0.016671 | 85.9756 | 0.32319 | 7.6067 | 16 | 16 | 214 | 15.1168 | 0.15504 | 37.404 | 4.158 | 0.10296 | 93.9626 | 0.53741 | 0.039263 | 0.40734 | 1.9374 | ON_20141029_MW1008-42_12_00_001.h5
20141029 | MW1008-42 | 12 | A3 | Lead acetate | 0.1 | uM | 2.4977 | 5.2912 | 0.016063 | 79.8497 | 0.33275 | 11.603 | 16 | 16 | 150 | 15.8867 | 0.13322 | 37.1622 | 5.7383 | 0.10144 | 89.38 | 0.65964 | 0.035184 | 0.75261 | 1.8877 | ON_20141029_MW1008-42_12_00_001.h5
20141029 | MW1008-42 | 12 | A4 | Lead acetate | 0.3 | uM | 2.4364 | 5.3438 | 0.019937 | 79.8556 | 0.36794 | 14.3414 | 16 | 16 | 137 | 15.4891 | 0.17502 | 37.9074 | 5.9257 | 0.13447 | 97.3723 | 0.52054 | 0.029586 | 0.58836 | 2.935 | ON_20141029_MW1008-42_12_00_001.h5
20141029 | MW1008-42 | 12 | A5 | Lead acetate | 1 | uM | 3.3506 | 6.2325 | 0.016267 | 93.6916 | 0.45394 | 9.5344 | 16 | 16 | 140 | 15.8214 | 0.21178 | 31.2036 | 6.2406 | 0.16014 | 107.8643 | 0.63626 | 0.042865 | 0.72866 | 2.0019 | ON_20141029_MW1008-42_12_00_001.h5
20141029 | MW1008-42 | 12 | A6 | Lead acetate | 3 | uM | 2.8215 | 6.7988 | 0.012506 | 85.2927 | 0.24863 | 8.8516 | 16 | 16 | 135 | 15.9778 | 0.15544 | 35.4428 | 6.5216 | 0.080475 | 106.9926 | 0.65736 | 0.038371 | 0.64152 | 1.7611 | ON_20141029_MW1008-42_12_00_001.h5
20141029 | MW1008-42 | 12 | A7 | Lead acetate | 10 | uM | 2.2536 | 6.0525 | 0.014318 | 70.6253 | 0.208 | 11.9588 | 16 | 16 | 243 | 14.4527 | 0.11097 | 46.6359 | 3.6138 | 0.052024 | 62.4691 | 0.50629 | 0.025845 | 0.31922 | 1.938 | ON_20141029_MW1008-42_12_00_001.h5
20141029 | MW1008-42 | 12 | A8 | Lead acetate | 30 | uM | 0 | 0 | NA | 0 | NA | NA | 0 | 0 | 0 | NA | NA | 0 | NA | NA | NA | 0 | 0 | 0 | 0 | ON_20141029_MW1008-42_12_00_001.h5
20141029 | MW1008-42 | 12 | B1 | Nicotine | 0 | uM | 4.2345 | 9.6713 | 0.015845 | 82.2424 | 0.31538 | 7.9971 | 16 | 16 | 345 | 13.4986 | 0.12975 | 37.7974 | 2.5847 | 0.10751 | 67.0087 | 0.49506 | 0.041037 | 0.34961 | 1.8828 | ON_20141029_MW1008-42_12_00_001.h5
20141029 | MW1008-42 | 12 | B2 | Nicotine | 0.03 | uM | 2.9984 | 7.8825 | 0.021324 | 80.8211 | 0.38312 | 8.1578 | 16 | 16 | 207 | 15.3092 | 0.1304 | 33.2063 | 4.3053 | 0.080729 | 69.4734 | 0.48633 | 0.029017 | 0.4361 | 1.9525 | ON_20141029_MW1008-42_12_00_001.h5
20141029 | MW1008-42 | 12 | B3 | Nicotine | 0.1 | uM | 1.5333 | 4.365 | 0.030946 | 67.3038 | 0.42087 | 24.4516 | 16 | 16 | 186 | 11.414 | 0.1133 | 27.4349 | 4.8016 | 0.064396 | 32.6667 | 0.27213 | 0.0092509 | 0.73597 | 2.4209 | ON_20141029_MW1008-42_12_00_001.h5
20141029 | MW1008-42 | 12 | B4 | Nicotine | 0.3 | uM | 1.8479 | 4.0838 | 0.021362 | 82.9959 | 0.41131 | 19.8419 | 16 | 16 | 98 | 14.2143 | 0.18824 | 24.1589 | 9.1222 | 0.11882 | 65.7959 | 0.38183 | 0.016176 | 0.85809 | 1.7918 | ON_20141029_MW1008-42_12_00_001.h5
20141029 | MW1008-42 | 12 | B5 | Nicotine | 1 | uM | 4.9405 | 8.4375 | 0.027372 | 94.4301 | 0.66063 | 6.7458 | 16 | 16 | 152 | 15.375 | 0.39008 | 13.8189 | 5.8765 | 0.21873 | 64.875 | 0.4041 | 0.034375 | 0.24206 | 1.8271 | ON_20141029_MW1008-42_12_00_001.h5
20141029 | MW1008-42 | 12 | B6 | Nicotine | 3 | uM | 2.0052 | 5.016 | 0.02078 | 92.1459 | 0.4196 | 11.6705 | 15 | 15 | 89 | 14.5056 | 0.18977 | 25.6878 | 10.0591 | 0.066082 | 78.3708 | 0.50927 | 0.022187 | 0.42965 | 1.6766 | ON_20141029_MW1008-42_12_00_001.h5
20141029 | MW1008-42 | 12 | B7 | Nicotine | 10 | uM | 3.9271 | 6.015 | 0.016578 | 96.3852 | 0.62975 | 9.3656 | 16 | 16 | 95 | 15.6947 | 0.30926 | 20.8138 | 9.4622 | 0.18552 | 124.2737 | 0.52246 | 0.038472 | 0.37763 | 1.9596 | ON_20141029_MW1008-42_12_00_001.h5
20141029 | MW1008-42 | 12 | B8 | Nicotine | 30 | uM | 3.4625 | 4.5525 | 0.012667 | 96.1346 | 0.49256 | 12.8647 | 16 | 16 | 66 | 16 | 0.28522 | 20.7034 | 13.3046 | 0.057526 | 156.8788 | 0.61616 | 0.04455 | 0.19335 | 1.4974 | ON_20141029_MW1008-42_12_00_001.h5
20141029 | MW1008-42 | 12 | C1 | Sorbitol | 0 | uM | 4.1136 | 7.8412 | 0.020796 | 88.7053 | 0.45456 | 8.6191 | 16 | 16 | 163 | 15.773 | 0.16269 | 29.9263 | 5.4938 | 0.10864 | 109.0859 | 0.59552 | 0.047539 | 0.47898 | 2.1021 | ON_20141029_MW1008-42_12_00_001.h5
20141029 | MW1008-42 | 12 | C2 | Sorbitol | 0.03 | uM | 2.6971 | 4.7138 | 0.017973 | 85.9493 | 0.46769 | 13.1827 | 16 | 16 | 119 | 15.2857 | 0.17505 | 26.1937 | 7.4331 | 0.12375 | 85.7479 | 0.52987 | 0.030926 | 0.70321 | 2.4824 | ON_20141029_MW1008-42_12_00_001.h5
20141029 | MW1008-42 | 12 | C3 | Sorbitol | 0.1 | uM | 2.279 | 5.0663 | 0.023796 | 86.3003 | 0.46844 | 13.7026 | 16 | 16 | 148 | 14.1419 | 0.15137 | 25.8157 | 6.0279 | 0.084577 | 57.4189 | 0.41196 | 0.021194 | 0.58415 | 2.3052 | ON_20141029_MW1008-42_12_00_001.h5
20141029 | MW1008-42 | 12 | C4 | Sorbitol | 0.3 | uM | 1.4349 | 2.9213 | 0.01663 | 89.8553 | 0.38125 | 20.3286 | 16 | 16 | 62 | 15.0323 | 0.18915 | 27.6622 | 13.8566 | 0.092989 | 92.4677 | 0.5212 | 0.01767 | 0.67367 | 2.2309 | ON_20141029_MW1008-42_12_00_001.h5
20141029 | MW1008-42 | 12 | C5 | Sorbitol | 1 | uM | 3.2112 | 6.24 | 0.028269 | 87.7463 | 0.54112 | 12.9278 | 16 | 16 | 186 | 13.7258 | 0.18468 | 23.1728 | 4.6932 | 0.093903 | 57.7849 | 0.38978 | 0.025832 | 0.41458 | 1.0945 | ON_20141029_MW1008-42_12_00_001.h5
20141029 | MW1008-42 | 12 | C6 | Sorbitol | 3 | uM | 3.2949 | 4.936 | 0.018157 | 93.5471 | 0.65067 | 12.6971 | 15 | 15 | 94 | 14.2447 | 0.30615 | 25.8226 | 9.5059 | 0.1808 | 122.5638 | 0.48865 | 0.031734 | 0.24437 | 2.0518 | ON_20141029_MW1008-42_12_00_001.h5
20141029 | MW1008-42 | 12 | C7 | Sorbitol | 10 | uM | 4.0484 | 7.8412 | 0.011344 | 94.8797 | 0.46269 | 7.4236 | 16 | 16 | 114 | 15.9298 | 0.20675 | 28.1664 | 7.8071 | 0.035695 | 144.4737 | 0.6208 | 0.045274 | 0.18011 | 1.7725 | ON_20141029_MW1008-42_12_00_001.h5
20141029 | MW1008-42 | 12 | C8 | Sorbitol | 30 | uM | 2.3362 | 4.0575 | 0.01438 | 97.3651 | 0.48306 | 14.1989 | 16 | 16 | 69 | 15.5797 | 0.23207 | 27.9525 | 12.9691 | 0.042861 | 136.6957 | 0.54728 | 0.029085 | 0.21012 | 2.0909 | ON_20141029_MW1008-42_12_00_001.h5
20141029 | MW1008-42 | 12 | D1 | Dieldrin | 0 | uM | 3.0604 | 4.86 | 0.020344 | 82.1401 | 0.52456 | 13.298 | 16 | 16 | 138 | 15.7174 | 0.15498 | 28.658 | 6.1113 | 0.09067 | 91.7971 | 0.54759 | 0.034573 | 0.88399 | 3.1284 | ON_20141029_MW1008-42_12_00_001.h5
20141029 | MW1008-42 | 12 | D2 | Dieldrin | 0.03 | uM | 3.0826 | 8.2125 | 0.027562 | 87.7506 | 0.45825 | 7.6365 | 16 | 16 | 202 | 15.4703 | 0.15708 | 28.3353 | 4.2448 | 0.075593 | 62.4554 | 0.46821 | 0.029185 | 0.38578 | 2.3952 | ON_20141029_MW1008-42_12_00_001.h5
20141029 | MW1008-42 | 12 | D3 | Dieldrin | 0.1 | uM | 2.9248 | 6.352 | 0.029341 | 87.3094 | 0.6002 | 15.5301 | 15 | 15 | 146 | 13.5342 | 0.17969 | 23.4087 | 6.1314 | 0.10355 | 63.5 | 0.39674 | 0.023102 | 0.84776 | 1.9028 | ON_20141029_MW1008-42_12_00_001.h5
20141029 | MW1008-42 | 12 | D4 | Dieldrin | 0.3 | uM | 3.6051 | 6.75 | 0.025281 | 93.4372 | 0.6075 | 8.3536 | 16 | 16 | 123 | 15.5285 | 0.27454 | 22.0219 | 7.2295 | 0.11192 | 93.2276 | 0.46356 | 0.031684 | 0.33287 | 1.0235 | ON_20141029_MW1008-42_12_00_001.h5
20141029 | MW1008-42 | 12 | D5 | Dieldrin | 1 | uM | 3.2689 | 4.7175 | 0.021177 | 93.9135 | 0.71313 | 12.0023 | 16 | 16 | 73 | 15.8356 | 0.22948 | 20.8959 | 12.3292 | 0.054717 | 135.1507 | 0.46301 | 0.028806 | 0.23292 | 1.7086 | ON_20141029_MW1008-42_12_00_001.h5
20141029 | MW1008-42 | 12 | D6 | Dieldrin | 3 | uM | 3.159 | 5.7488 | 0.015632 | 98.2755 | 0.4654 | 9.362 | 16 | 15 | 95 | 15.6526 | 0.22484 | 27.0229 | 9.3218 | 0.052207 | 129.7895 | 0.53599 | 0.036866 | 0.12552 | 1.8184 | ON_20141029_MW1008-42_12_00_001.h5
20141029 | MW1008-42 | 12 | D7 | Dieldrin | 10 | uM | 1.4106 | 3.5486 | 0.026931 | 88.0939 | 0.43379 | 16.6071 | 14 | 14 | 48 | 14.4375 | 0.26802 | 18.6828 | 18.216 | 0.02755 | 69.5 | 0.30589 | 0.0088965 | 0.33405 | 1.6623 | ON_20141029_MW1008-42_12_00_001.h5
20141029 | MW1008-42 | 12 | D8 | Dieldrin | 30 | uM | 0 | 0 | NA | 0 | NA | NA | 0 | 0 | 0 | NA | NA | 0 | NA | NA | NA | 0 | 0 | 0 | 0 | ON_20141029_MW1008-42_12_00_001.h5
20141029 | MW1008-42 | 12 | E1 | Lead acetate | 0 | uM | 3.8991 | 9.5213 | 0.013566 | 81.8868 | 0.247 | 6.8471 | 16 | 16 | 267 | 15.2622 | 0.13276 | 39.0266 | 3.3477 | 0.066634 | 82.3184 | 0.56296 | 0.043525 | 0.42941 | 1.7908 | ON_20141029_MW1008-42_12_00_001.h5
20141029 | MW1008-42 | 12 | E2 | Lead acetate | 0.03 | uM | 2.0829 | 4.7588 | 0.023323 | 89.488 | 0.48356 | 13.5761 | 16 | 16 | 101 | 15.5644 | 0.18678 | 28.2101 | 8.652 | 0.125 | 84.0297 | 0.48347 | 0.023036 | 0.68703 | 2.2027 | ON_20141029_MW1008-42_12_00_001.h5
20141029 | MW1008-42 | 12 | E3 | Lead acetate | 0.1 | uM | 1.9538 | 3.75 | 0.014449 | 92.6181 | 0.37967 | 14.6477 | 16 | 15 | 77 | 14.9481 | 0.20921 | 30.3118 | 11.2697 | 0.13036 | 111.0909 | 0.5158 | 0.026001 | 0.6074 | 2.0921 | ON_20141029_MW1008-42_12_00_001.h5
20141029 | MW1008-42 | 12 | E4 | Lead acetate | 0.3 | uM | 2.2558 | 6.3675 | 0.028189 | 76.2302 | 0.42262 | 11.2407 | 16 | 16 | 286 | 12.451 | 0.1183 | 35.3405 | 3.1154 | 0.06131 | 40.2622 | 0.36998 | 0.018402 | 0.29726 | 1.7165 | ON_20141029_MW1008-42_12_00_001.h5
20141029 | MW1008-42 | 12 | E5 | Lead acetate | 1 | uM | 2.7026 | 4.9985 | 0.016573 | 91.1968 | 0.42315 | 13.0162 | 13 | 13 | 111 | 11.8559 | 0.1916 | 25.9514 | 7.9945 | 0.088545 | 74.1532 | 0.49491 | 0.02565 | 0.57165 | 1.306 | ON_20141029_MW1008-42_12_00_001.h5
20141029 | MW1008-42 | 12 | E6 | Lead acetate | 3 | uM | 2.4105 | 5.0925 | 0.012242 | 88.1906 | 0.27131 | 11.9846 | 16 | 16 | 83 | 15.6265 | 0.19376 | 30.8671 | 10.7573 | 0.099028 | 129.4819 | 0.55102 | 0.03074 | 0.41276 | 1.4882 | ON_20141029_MW1008-42_12_00_001.h5
20141029 | MW1008-42 | 12 | E7 | Lead acetate | 10 | uM | 3.4585 | 7.005 | 0.00761 | 97.3859 | 0.19737 | 8.4458 | 16 | 16 | 109 | 15.8807 | 0.2239 | 20.2606 | 8.2236 | 0.042165 | 92.8532 | 0.69621 | 0.048899 | 0.21893 | 2.0451 | ON_20141029_MW1008-42_12_00_001.h5
20141029 | MW1008-42 | 12 | E8 | Lead acetate | 30 | uM | 0 | 0 | NA | 0 | NA | NA | 0 | 0 | 0 | NA | NA | 0 | NA | NA | NA | 0 | 0 | 0 | 0 | ON_20141029_MW1008-42_12_00_001.h5
20141029 | MW1008-42 | 12 | F1 | Nicotine | 0 | uM | 4.283 | 9.5813 | 0.01765 | 91.8319 | 0.39719 | 6.0117 | 16 | 16 | 246 | 14.9309 | 0.15666 | 28.5179 | 3.6024 | 0.084348 | 71.7154 | 0.54953 | 0.044051 | 0.41488 | 1.9686 | ON_20141029_MW1008-42_12_00_001.h5
20141029 | MW1008-42 | 12 | F2 | Nicotine | 0.03 | uM | 2.5529 | 5.9325 | 0.020801 | 81.0321 | 0.39406 | 9.8651 | 16 | 16 | 195 | 15.5436 | 0.13746 | 38.1271 | 4.4832 | 0.08185 | 72.0974 | 0.56941 | 0.030945 | 0.4444 | 2.7878 | ON_20141029_MW1008-42_12_00_001.h5
20141029 | MW1008-42 | 12 | F3 | Nicotine | 0.1 | uM | 2.135 | 6.1312 | 0.026208 | 81.6372 | 0.41263 | 10.9537 | 16 | 16 | 247 | 13.1862 | 0.12349 | 36.2669 | 3.5955 | 0.080941 | 45.2794 | 0.42497 | 0.020417 | 0.41401 | 1.6977 | ON_20141029_MW1008-42_12_00_001.h5
20141029 | MW1008-42 | 12 | F4 | Nicotine | 0.3 | uM | 3.1501 | 7.8563 | 0.021165 | 85.8381 | 0.38612 | 9.3417 | 16 | 16 | 244 | 12.3156 | 0.1547 | 25.1126 | 3.6502 | 0.075108 | 46.8279 | 0.39347 | 0.023971 | 0.44165 | 1.7476 | ON_20141029_MW1008-42_12_00_001.h5
20141029 | MW1008-42 | 12 | F5 | Nicotine | 1 | uM | 3.002 | 5.6925 | 0.018795 | 88.9775 | 0.43 | 13.4657 | 16 | 16 | 146 | 14.5411 | 0.22281 | 28.3112 | 5.9928 | 0.13126 | 84.0822 | 0.48102 | 0.032238 | 0.49237 | 2.1123 | ON_20141029_MW1008-42_12_00_001.h5
20141029 | MW1008-42 | 12 | F6 | Nicotine | 3 | uM | 4.2662 | 10.904 | 0.017029 | 91.8587 | 0.32207 | 6.4212 | 15 | 15 | 221 | 13.905 | 0.18005 | 29.6405 | 4.0102 | 0.075573 | 77.4796 | 0.50615 | 0.038645 | 0.38924 | 2.0033 | ON_20141029_MW1008-42_12_00_001.h5
20141029 | MW1008-42 | 12 | F7 | Nicotine | 10 | uM | 4.0142 | 8.655 | 0.01432 | 95.233 | 0.35756 | 6.6419 | 16 | 16 | 161 | 15.6149 | 0.17831 | 29.1877 | 5.4641 | 0.081436 | 105.1118 | 0.62778 | 0.047087 | 0.31816 | 1.8486 | ON_20141029_MW1008-42_12_00_001.h5
20141029 | MW1008-42 | 12 | F8 | Nicotine | 30 | uM | 4.2062 | 5.865 | 0.019553 | 96.1039 | 1.1063 | 9.1834 | 16 | 16 | 95 | 15.8632 | 0.259 | 25.2333 | 9.4011 | 0.1017 | 161.3684 | 0.52609 | 0.041484 | 0.16644 | 2.1052 | ON_20141029_MW1008-42_12_00_001.h5
20141029 | MW1008-42 | 5 | A1 | Lead acetate | 0 | uM | 1.3608 | 3.1431 | 0.073295 | 40.6927 | 0.544 | 35.5043 | 13 | 12 | 15 | 10 | 0.29122 | 1.8215 | 59.4857 | 0.077154 | 19.4667 | 0.023502 | 0.00019533 | 0.50198 | 1.2231 | ON_20141029_MW1008-42_05_00_001.h5
20141029 | MW1008-42 | 5 | A2 | Lead acetate | 0.03 | uM | 2.2469 | 3.64 | 0.074454 | 40.0998 | 1.69 | 32.1796 | 12 | 10 | 14 | 10.9286 | 0.28515 | 1.5649 | 60.5115 | 0.047399 | 27.2857 | 0.031174 | 0.00042872 | 0.34838 | 2.3085 | ON_20141029_MW1008-42_05_00_001.h5
20141029 | MW1008-42 | 5 | A3 | Lead acetate | 0.1 | uM | 1.1253 | 2.148 | 0.073365 | 38.9507 | 0.68336 | 42.1495 | 15 | 11 | 14 | 13.7857 | 0.17606 | 2.7323 | 62.7077 | 0.036482 | 29.7143 | 0.039761 | 0.00030042 | 0.27528 | 2.4895 | ON_20141029_MW1008-42_05_00_001.h5
20141029 | MW1008-42 | 5 | A4 | Lead acetate | 0.3 | uM | 1.8627 | 3.5571 | 0.085265 | 35.8721 | 0.93842 | 25.167 | 14 | 12 | 14 | 12.6429 | 0.30288 | 2.0742 | 67.1269 | 0.089091 | 35 | 0.026245 | 0.00044792 | 0.2586 | 1.5805 | ON_20141029_MW1008-42_05_00_001.h5
20141029 | MW1008-42 | 5 | A5 | Lead acetate | 1 | uM | 2.7619 | 5.34 | 0.088389 | 44.4913 | 1.2902 | 17.9458 | 14 | 13 | 17 | 14.5294 | 0.26099 | 1.8174 | 54.5 | 0.061702 | 37.4118 | 0.033962 | 0.00055976 | 0.20895 | 1.9995 | ON_20141029_MW1008-42_05_00_001.h5
20141029 | MW1008-42 | 5 | A6 | Lead acetate | 3 | uM | 1.1488 | 2.8029 | 0.076198 | 46.6794 | 0.64129 | 30.3679 | 14 | 7 | 5 | 9.6 | 0.20433 | 0.42629 | 160.9125 | 0.089709 | 12.4 | 0.0106 | 4.96e-05 | 0.34025 | 1.3217 | ON_20141029_MW1008-42_05_00_001.h5
20141029 | MW1008-42 | 5 | A7 | Lead acetate | 10 | uM | 0.52562 | 0.102 | 0.15077 | 5.605 | 0.631 | 63.616 | 10 | 1 | 0 | NA | NA | 0 | NA | NA | NA | -4.36e-05 | 1.22e-05 | 1.0068 | 1.21 | ON_20141029_MW1008-42_05_00_001.h5
20141029 | MW1008-42 | 5 | A8 | Lead acetate | 30 | uM | 0.35367 | 0 | NA | 0 | NA | NA | 1 | 0 | 0 | NA | NA | 0 | NA | NA | NA | 0 | 0 | 0.26095 | 0.73777 | ON_20141029_MW1008-42_05_00_001.h5
20141029 | MW1008-42 | 5 | B1 | Nicotine | 0 | uM | 1.7019 | 3.2437 | 0.083147 | 34.811 | 0.70285 | 31.7947 | 16 | 13 | 13 | 13.8462 | 0.221 | 1.7792 | 71.1 | 0.049934 | 33.6154 | 0.023554 | 0.00038832 | 0.17349 | 0.78466 | ON_20141029_MW1008-42_05_00_001.h5
20141029 | MW1008-42 | 5 | B2 | Nicotine | 0.03 | uM | 2.7479 | 6.144 | 0.083394 | 43.4973 | 1.0884 | 25.1975 | 15 | 14 | 13 | 13.6923 | 0.32542 | 1.3231 | 67.2708 | 0.057539 | 37.8462 | 0.021742 | 0.00060026 | 0.24994 | 1.2248 | ON_20141029_MW1008-42_05_00_001.h5
20141029 | MW1008-42 | 5 | B3 | Nicotine | 0.1 | uM | 0.8695 | 1.8545 | 0.057357 | 47.7297 | 0.43322 | 37.6697 | 11 | 9 | 12 | 9.4167 | 0.23149 | 2.1792 | 69.5227 | 0.043808 | 15.75 | 0.031549 | 0.0002799 | 0.39383 | 1.6106 | ON_20141029_MW1008-42_05_00_001.h5
20141029 | MW1008-42 | 5 | B4 | Nicotine | 0.3 | uM | 2.3282 | 5.4086 | 0.098848 | 34.5156 | 0.72854 | 36.5515 | 14 | 13 | 10 | 11.2 | 0.2786 | 0.6989 | 87.0778 | 0.04559 | 20.6 | 0.010989 | 0.0001493 | 0.34189 | 2.4003 | ON_20141029_MW1008-42_05_00_001.h5
20141029 | MW1008-42 | 5 | B5 | Nicotine | 1 | uM | 1.4536 | 3.39 | 0.067075 | 36.4848 | 0.66481 | 43.8613 | 16 | 16 | 13 | 14.0769 | 0.29706 | 2.6361 | 68.6667 | 0.11325 | 42.5385 | 0.043013 | 0.00071342 | 0.22168 | 1.6279 | ON_20141029_MW1008-42_05_00_001.h5
20141029 | MW1008-42 | 5 | B6 | Nicotine | 3 | uM | 1.5378 | 3.32 | 0.079711 | 42.6741 | 0.7894 | 47.4238 | 12 | 10 | 11 | 14 | 0.14732 | 2.4734 | 82.68 | 0.032229 | 37.6364 | 0.058872 | 0.00017715 | 0.43931 | 1.453 | ON_20141029_MW1008-42_05_00_001.h5
20141029 | MW1008-42 | 5 | B7 | Nicotine | 10 | uM | 1.6197 | 2.2 | 0.058342 | 50.7633 | 1.0692 | 43.5644 | 12 | 9 | 15 | 13.2667 | 0.17801 | 2.754 | 60.1893 | 0.042714 | 32.4 | 0.060508 | 0.00024361 | 0.51172 | 1.8693 | ON_20141029_MW1008-42_05_00_001.h5
20141029 | MW1008-42 | 5 | B8 | Nicotine | 30 | uM | 1.3531 | 3.2182 | 0.072281 | 40.338 | 0.713 | 44.2539 | 11 | 8 | 10 | 11.5 | 0.12837 | 1.9235 | 84.2389 | 0.021595 | 26 | 0.029376 | 0.00019009 | 0.42451 | 2.2978 | ON_20141029_MW1008-42_05_00_001.h5
20141029 | MW1008-42 | 5 | C1 | Sorbitol | 0 | uM | 3.1818 | 5.6957 | 0.089432 | 46.4987 | 3.2393 | 24.4552 | 14 | 12 | 11 | 13.1818 | 0.2857 | 1.1289 | 79.785 | 0.054374 | 41.2727 | 0.021399 | 0.00053588 | 0.20903 | 2.396 | ON_20141029_MW1008-42_05_00_001.h5
20141029 | MW1008-42 | 5 | C2 | Sorbitol | 0.03 | uM | 2.0697 | 5.948 | 0.078725 | 52.5178 | 0.87131 | 35.9843 | 15 | 13 | 8 | 13.625 | 0.23839 | 1.3943 | 107.6714 | 0.057988 | 48.875 | 0.026984 | 0.00089088 | 0.26651 | 1.7708 | ON_20141029_MW1008-42_05_00_001.h5
20141029 | MW1008-42 | 5 | C3 | Sorbitol | 0.1 | uM | 1.6732 | 4.0762 | 0.077657 | 44.7179 | 0.73825 | 32.7172 | 16 | 12 | 10 | 14.3 | 0.20815 | 1.8387 | 87.7611 | 0.036442 | 44.4 | 0.033175 | 0.00051277 | 0.26153 | 2.3125 | ON_20141029_MW1008-42_05_00_001.h5
20141029 | MW1008-42 | 5 | C4 | Sorbitol | 0.3 | uM | 1.5864 | 3.992 | 0.072454 | 50.2616 | 0.71285 | 44.0168 | 15 | 13 | 11 | 13.7273 | 0.26816 | 1.9395 | 81.91 | 0.050022 | 37.9091 | 0.049989 | 0.0003476 | 0.33476 | 2.3829 | ON_20141029_MW1008-42_05_00_001.h5
20141029 | MW1008-42 | 5 | C5 | Sorbitol | 1 | uM | 1.3907 | 3.205 | 0.067047 | 52.586 | 0.63355 | 45.7901 | 12 | 11 | 11 | 11.8182 | 0.22577 | 2.6721 | 84.16 | 0.064525 | 36.6364 | 0.063246 | 0.00031009 | 0.52957 | 1.2684 | ON_20141029_MW1008-42_05_00_001.h5
20141029 | MW1008-42 | 5 | C6 | Sorbitol | 3 | uM | 1.552 | 4.155 | 0.067245 | 46.7572 | 0.57209 | 34.8369 | 12 | 11 | 11 | 14.4545 | 0.18974 | 3.4958 | 76.19 | 0.034596 | 53.7273 | 0.071304 | 0.00048435 | 0.37838 | 2.4049 | ON_20141029_MW1008-42_05_00_001.h5
20141029 | MW1008-42 | 5 | C7 | Sorbitol | 10 | uM | 0.89485 | 1.5557 | 0.056144 | 41.247 | 0.55782 | 55.4529 | 14 | 11 | 12 | 14.0833 | 0.25443 | 4.9051 | 75.0136 | 0.087832 | 46.5 | 0.070752 | 0.0010974 | 0.4544 | 2.4886 | ON_20141029_MW1008-42_05_00_001.h5
20141029 | MW1008-42 | 5 | C8 | Sorbitol | 30 | uM | 1.0801 | 2.62 | 0.052447 | 39.9682 | 0.47908 | 46.2952 | 12 | 12 | 14 | 13.2143 | 0.21872 | 4.9327 | 61.8538 | 0.055065 | 41.3571 | 0.077777 | 0.00075579 | 0.52917 | 1.7898 | ON_20141029_MW1008-42_05_00_001.h5
20141029 | MW1008-42 | 5 | D1 | Dieldrin | 0 | uM | 2.0104 | 4.165 | 0.10216 | 34.6479 | 0.7502 | 31.8957 | 12 | 10 | 4 | 9.25 | 0.18375 | 0.20136 | 248.7 | 0.037223 | 11 | 0.0053281 | 6.24e-05 | 0.24201 | 1.9542 | ON_20141029_MW1008-42_05_00_001.h5
20141029 | MW1008-42 | 5 | D2 | Dieldrin | 0.03 | uM | 0.82305 | 2.0737 | 0.054204 | 36.5303 | 0.44 | 55.915 | 16 | 9 | 11 | 12.9091 | 0.16135 | 2.4752 | 77.72 | 0.040052 | 26.7273 | 0.025519 | 0.00015068 | 0.26893 | 2.1107 | ON_20141029_MW1008-42_05_00_001.h5
20141029 | MW1008-42 | 5 | D3 | Dieldrin | 0.1 | uM | 1.1448 | 3.0257 | 0.084422 | 31.9789 | 0.61656 | 47.2413 | 14 | 9 | 10 | 12 | 0.19427 | 2.0613 | 89.65 | 0.040764 | 29.8 | 0.027741 | 0.0002287 | 0.50263 | 1.7108 | ON_20141029_MW1008-42_05_00_001.h5
20141029 | MW1008-42 | 5 | D4 | Dieldrin | 0.3 | uM | 1.8356 | 3.4071 | 0.075335 | 34.1552 | 0.75533 | 28.2042 | 14 | 12 | 11 | 15.2727 | 0.21374 | 2.5531 | 75.595 | 0.041651 | 54.0909 | 0.04951 | 0.00067759 | 0.35703 | 2.0636 | ON_20141029_MW1008-42_05_00_001.h5
20141029 | MW1008-42 | 5 | D5 | Dieldrin | 1 | uM | 2.4815 | 3.9138 | 0.064932 | 44.3582 | 1.4075 | 29.8846 | 13 | 13 | 14 | 14.9286 | 0.23281 | 1.986 | 60.45 | 0.054489 | 41.4286 | 0.062455 | 0.00072233 | 0.2483 | 1.0307 | ON_20141029_MW1008-42_05_00_001.h5
20141029 | MW1008-42 | 5 | D6 | Dieldrin | 3 | uM | 1.4654 | 3.6343 | 0.051356 | 48.1203 | 0.59 | 31.4306 | 14 | 13 | 17 | 15.4118 | 0.32944 | 6.5911 | 52.3844 | 0.051207 | 72.1765 | 0.10951 | 0.0026006 | 0.32714 | 1.8019 | ON_20141029_MW1008-42_05_00_001.h5
20141029 | MW1008-42 | 5 | D7 | Dieldrin | 10 | uM | 0.26275 | 0.795 | 0.03703 | 61.0985 | 0.247 | 61.9455 | 4 | 2 | 2 | 5.5 | 0.073958 | 1.7794 | 516.2 | 0.0014731 | 10 | 0.04152 | 0 | 0.79258 | 1.5149 | ON_20141029_MW1008-42_05_00_001.h5
20141029 | MW1008-42 | 5 | D8 | Dieldrin | 30 | uM | 0 | 0 | NA | 0 | NA | NA | 0 | 0 | 0 | NA | NA | 0 | NA | NA | NA | 0 | 0 | 0 | 0 | ON_20141029_MW1008-42_05_00_001.h5
20141029 | MW1008-42 | 5 | E1 | Lead acetate | 0 | uM | 2.395 | 5.16 | 0.087297 | 50.7855 | 1.0173 | 21.622 | 14 | 11 | 11 | 10.8182 | 0.26485 | 1.2364 | 86.545 | 0.091949 | 34 | 0.017103 | 0.0003211 | 0.59258 | 1.243 | ON_20141029_MW1008-42_05_00_001.h5
20141029 | MW1008-42 | 5 | E2 | Lead acetate | 0.03 | uM | 2.4792 | 6.51 | 0.082861 | 53.1011 | 1.088 | 25.3221 | 14 | 13 | 13 | 13.1538 | 0.18136 | 1.6281 | 66.65 | 0.056995 | 39.2308 | 0.023979 | 0.00043165 | 0.34157 | 2.4728 | ON_20141029_MW1008-42_05_00_001.h5
20141029 | MW1008-42 | 5 | E3 | Lead acetate | 0.1 | uM | 0.84056 | 1.985 | 0.049584 | 51.2895 | 0.35787 | 46.1587 | 12 | 8 | 9 | 9.7778 | 0.1335 | 1.9781 | 97 | 0.027154 | 20.1111 | 0.026461 | 3.49e-05 | 0.39813 | 2.3859 | ON_20141029_MW1008-42_05_00_001.h5
20141029 | MW1008-42 | 5 | E4 | Lead acetate | 0.3 | uM | 0.75748 | 1.8369 | 0.058475 | 46.6198 | 0.48744 | 42.5948 | 13 | 9 | 14 | 12 | 0.16832 | 5.4404 | 64.3769 | 0.030847 | 34.8571 | 0.054584 | 0.00035452 | 0.38006 | 2.4666 | ON_20141029_MW1008-42_05_00_001.h5
20141029 | MW1008-42 | 5 | E5 | Lead acetate | 1 | uM | 0.43823 | 0.50182 | 0.05221 | 34.6404 | 0.3868 | 56.8416 | 11 | 5 | 10 | 8.7 | 0.15198 | 3.125 | 89.8 | 0.06154 | 13.8 | 0.027973 | 7.42e-05 | 0.60109 | 1.4824 | ON_20141029_MW1008-42_05_00_001.h5
20141029 | MW1008-42 | 5 | E6 | Lead acetate | 3 | uM | 3.3154 | 3.93 | 0.074696 | 41.8233 | 3.0586 | 27.4626 | 10 | 10 | 19 | 10.2632 | 0.33719 | 1.4819 | 49.2667 | 0.073985 | 23.4737 | 0.020842 | 0.00039773 | 0.56105 | 1.608 | ON_20141029_MW1008-42_05_00_001.h5
20141029 | MW1008-42 | 5 | E7 | Lead acetate | 10 | uM | 1.7171 | 2.9333 | 0.096029 | 37.4224 | 1.2086 | 42.6422 | 9 | 5 | 0 | NA | NA | 0 | NA | NA | NA | 0.002456 | 2.02e-05 | 0.4429 | 1.5967 | ON_20141029_MW1008-42_05_00_001.h5
20141029 | MW1008-42 | 5 | E8 | Lead acetate | 30 | uM | 0 | 0 | NA | 0 | NA | NA | 0 | 0 | 0 | NA | NA | 0 | NA | NA | NA | 0 | 0 | 0 | 0 | ON_20141029_MW1008-42_05_00_001.h5
20141029 | MW1008-42 | 5 | F1 | Nicotine | 0 | uM | 1.5022 | 3.095 | 0.078489 | 30.2947 | 0.59983 | 37.0202 | 12 | 12 | 11 | 11.9091 | 0.22562 | 1.2501 | 82.665 | 0.050824 | 18.6364 | 0.017293 | 0.00015778 | 0.30765 | 2.2487 | ON_20141029_MW1008-42_05_00_001.h5
20141029 | MW1008-42 | 5 | F2 | Nicotine | 0.03 | uM | 1.7711 | 3.996 | 0.093425 | 31.8622 | 0.61615 | 32.3145 | 15 | 13 | 12 | 11.1667 | 0.28073 | 0.87504 | 68.6182 | 0.041144 | 17.5 | 0.010964 | 0.0001538 | 0.23517 | 1.3345 | ON_20141029_MW1008-42_05_00_001.h5
20141029 | MW1008-42 | 5 | F3 | Nicotine | 0.1 | uM | 1.2964 | 2.4557 | 0.06739 | 38.0317 | 0.59836 | 41.9745 | 14 | 11 | 12 | 12.0833 | 0.26432 | 2.3456 | 73.4955 | 0.078633 | 32.0833 | 0.034985 | 0.00038295 | 0.33325 | 1.7546 | ON_20141029_MW1008-42_05_00_001.h5
20141029 | MW1008-42 | 5 | F4 | Nicotine | 0.3 | uM | 2.1869 | 5.58 | 0.1036 | 44.7361 | 0.98462 | 16.502 | 11 | 8 | 9 | 7.8889 | 0.30667 | 0.58664 | 89.425 | 0.048159 | 14.2222 | 0.0051148 | 0.00012323 | 0.36107 | 2.2944 | ON_20141029_MW1008-42_05_00_001.h5
20141029 | MW1008-42 | 5 | F5 | Nicotine | 1 | uM | 1.7225 | 2.94 | 0.074288 | 30.9574 | 0.617 | 34.4771 | 9 | 8 | 15 | 9.8 | 0.21347 | 2.4137 | 56.3464 | 0.06463 | 22.8 | 0.02597 | 0.00029838 | 0.65551 | 1.2378 | ON_20141029_MW1008-42_05_00_001.h5
20141029 | MW1008-42 | 5 | F6 | Nicotine | 3 | uM | 1.3504 | 2.4075 | 0.073775 | 26.9224 | 0.7642 | 48.3038 | 8 | 5 | 8 | 8.25 | 0.14815 | 1.0125 | 117.5357 | 0.062485 | 12.5 | 0.013151 | 6.32e-05 | 0.7809 | 2.6015 | ON_20141029_MW1008-42_05_00_001.h5
20141029 | MW1008-42 | 5 | F7 | Nicotine | 10 | uM | 1.6059 | 3.5446 | 0.077453 | 36.8902 | 0.7638 | 43.1146 | 13 | 10 | 15 | 10.9333 | 0.23805 | 1.559 | 60.925 | 0.067996 | 19.6667 | 0.024561 | 0.00024347 | 0.40001 | 1.4315 | ON_20141029_MW1008-42_05_00_001.h5
20141029 | MW1008-42 | 5 | F8 | Nicotine | 30 | uM | 0.71237 | 1.5873 | 0.060946 | 39.2874 | 0.384 | 60.5784 | 11 | 9 | 15 | 10.1333 | 0.14752 | 4.8661 | 59.5571 | 0.050327 | 23.1333 | 0.047219 | 0.00019576 | 0.52246 | 1.0291 | ON_20141029_MW1008-42_05_00_001.h5
20141029 | MW1008-42 | 7 | A1 | Lead acetate | 0 | uM | 2.4498 | 5.04 | 0.052808 | 63.5269 | 0.87738 | 15.4375 | 16 | 16 | 35 | 13.6571 | 0.32054 | 7.344 | 24.8441 | 0.12542 | 74.1429 | 0.15679 | 0.0073821 | 0.36844 | 2.3404 | ON_20141029_MW1008-42_07_00_001.h5
20141029 | MW1008-42 | 7 | A2 | Lead acetate | 0.03 | uM | 2.0108 | 4.424 | 0.041012 | 65.6494 | 0.7322 | 21.463 | 15 | 15 | 86 | 10.186 | 0.17425 | 11.9352 | 10.0459 | 0.10088 | 37.8372 | 0.18066 | 0.0061193 | 0.24132 | 2.3572 | ON_20141029_MW1008-42_07_00_001.h5
20141029 | MW1008-42 | 7 | A3 | Lead acetate | 0.1 | uM | 1.347 | 2.6063 | 0.045451 | 65.5833 | 0.81967 | 28.7664 | 16 | 15 | 49 | 10.3673 | 0.15408 | 11.8586 | 18.0854 | 0.095646 | 47.0204 | 0.17943 | 0.0053294 | 0.26497 | 1.4859 | ON_20141029_MW1008-42_07_00_001.h5
20141029 | MW1008-42 | 7 | A4 | Lead acetate | 0.3 | uM | 1.6529 | 4.155 | 0.043465 | 72.9727 | 0.70406 | 20.5841 | 16 | 16 | 55 | 11.8 | 0.18478 | 10.0667 | 15.5898 | 0.097135 | 43.6364 | 0.21215 | 0.0064096 | 0.36268 | 2.0078 | ON_20141029_MW1008-42_07_00_001.h5
20141029 | MW1008-42 | 7 | A5 | Lead acetate | 1 | uM | 2.5025 | 5.67 | 0.04059 | 77.0298 | 0.82573 | 14.6414 | 16 | 15 | 87 | 11.4368 | 0.22581 | 10.8519 | 10.0006 | 0.17626 | 45.023 | 0.18825 | 0.0075487 | 0.29127 | 2.4773 | ON_20141029_MW1008-42_07_00_001.h5
20141029 | MW1008-42 | 7 | A6 | Lead acetate | 3 | uM | 1.871 | 3.764 | 0.05137 | 58.2115 | 0.796 | 20.6681 | 15 | 15 | 26 | 13.3077 | 0.25785 | 6.4427 | 32.46 | 0.11821 | 62.6923 | 0.16236 | 0.0059685 | 0.34576 | 2.0226 | ON_20141029_MW1008-42_07_00_001.h5
20141029 | MW1008-42 | 7 | A7 | Lead acetate | 10 | uM | 2.8083 | 6.748 | 0.0981 | 51.3847 | 1.3762 | 20.6073 | 15 | 12 | 9 | 9.4444 | 0.16655 | 0.61619 | 97.725 | 0.061249 | 26 | 0.0072412 | 0.00017275 | 0.18358 | 0.87891 | ON_20141029_MW1008-42_07_00_001.h5
20141029 | MW1008-42 | 7 | A8 | Lead acetate | 30 | uM | 0 | 0 | NA | 0 | NA | NA | 0 | 0 | 0 | NA | NA | 0 | NA | NA | NA | 0 | 0 | 0 | 0 | ON_20141029_MW1008-42_07_00_001.h5
20141029 | MW1008-42 | 7 | B1 | Nicotine | 0 | uM | 2.616 | 4.89 | 0.049186 | 62.5182 | 0.89425 | 18.1778 | 16 | 16 | 66 | 10.2576 | 0.22829 | 5.6981 | 13.22 | 0.12636 | 32.5758 | 0.13465 | 0.0056912 | 0.28684 | 1.504 | ON_20141029_MW1008-42_07_00_001.h5
20141029 | MW1008-42 | 7 | B2 | Nicotine | 0.03 | uM | 2.7037 | 6.165 | 0.052263 | 64.1494 | 0.89187 | 16.2558 | 16 | 16 | 153 | 11.3856 | 0.13154 | 10.2262 | 5.8253 | 0.073672 | 26.0654 | 0.15669 | 0.0078213 | 0.24912 | 2.1761 | ON_20141029_MW1008-42_07_00_001.h5
20141029 | MW1008-42 | 7 | B3 | Nicotine | 0.1 | uM | 1.7155 | 4.404 | 0.051543 | 64.3531 | 0.67079 | 21.8847 | 15 | 14 | 36 | 13.3611 | 0.20809 | 9.1148 | 24.9771 | 0.044707 | 58.7778 | 0.1369 | 0.004403 | 0.38719 | 2.3159 | ON_20141029_MW1008-42_07_00_001.h5
20141029 | MW1008-42 | 7 | B4 | Nicotine | 0.3 | uM | 2.1227 | 4.4437 | 0.053767 | 52.5815 | 0.68394 | 23.4641 | 16 | 16 | 25 | 12.24 | 0.25673 | 4.112 | 32.9521 | 0.092259 | 50.36 | 0.10375 | 0.0036016 | 0.31329 | 2.0403 | ON_20141029_MW1008-42_07_00_001.h5
20141029 | MW1008-42 | 7 | B5 | Nicotine | 1 | uM | 1.993 | 5.1712 | 0.044144 | 72.0711 | 0.70031 | 25.7175 | 16 | 16 | 48 | 10.6875 | 0.24248 | 8.4046 | 18.8138 | 0.11429 | 50.3333 | 0.18873 | 0.0060717 | 0.29371 | 2.2233 | ON_20141029_MW1008-42_07_00_001.h5
20141029 | MW1008-42 | 7 | B6 | Nicotine | 3 | uM | 1.5328 | 3.6429 | 0.051671 | 54.525 | 0.61343 | 28.0634 | 14 | 14 | 14 | 15 | 0.23218 | 7.7316 | 58.9846 | 0.028113 | 107.1429 | 0.1507 | 0.0034576 | 0.19156 | 1.011 | ON_20141029_MW1008-42_07_00_001.h5
20141029 | MW1008-42 | 7 | B7 | Nicotine | 10 | uM | 1.5609 | 4.1025 | 0.039141 | 72.2417 | 0.57294 | 25.4887 | 16 | 16 | 44 | 11.9091 | 0.2439 | 10.2914 | 20.236 | 0.12419 | 52.6591 | 0.23728 | 0.0067499 | 0.34283 | 1.4289 | ON_20141029_MW1008-42_07_00_001.h5
20141029 | MW1008-42 | 7 | B8 | Nicotine | 30 | uM | 1.9328 | 4.2257 | 0.031278 | 71.2155 | 0.514 | 18.5094 | 14 | 14 | 56 | 11.4464 | 0.30082 | 13.0963 | 15.7818 | 0.10612 | 57.2143 | 0.23384 | 0.007817 | 0.23459 | 1.8634 | ON_20141029_MW1008-42_07_00_001.h5
20141029 | MW1008-42 | 7 | C1 | Sorbitol | 0 | uM | 3.5487 | 6.716 | 0.062348 | 66.4745 | 1.267 | 15.3205 | 15 | 15 | 57 | 10.1053 | 0.25389 | 4.9181 | 15.5455 | 0.19448 | 41.4211 | 0.10234 | 0.0056245 | 0.2178 | 2.3209 | ON_20141029_MW1008-42_07_00_001.h5
20141029 | MW1008-42 | 7 | C2 | Sorbitol | 0.03 | uM | 2.2385 | 4.5862 | 0.042931 | 71.0374 | 0.88944 | 21.7155 | 16 | 16 | 95 | 8.8947 | 0.16803 | 10.1868 | 9.3628 | 0.12504 | 34.6211 | 0.1728 | 0.0080703 | 0.31013 | 1.9345 | ON_20141029_MW1008-42_07_00_001.h5
20141029 | MW1008-42 | 7 | C3 | Sorbitol | 0.1 | uM | 1.8388 | 5.2725 | 0.052165 | 60.4878 | 0.61225 | 19.8269 | 16 | 16 | 78 | 8.859 | 0.15224 | 7.6688 | 11.3916 | 0.081632 | 26.0769 | 0.1045 | 0.0034643 | 0.2797 | 2.3394 | ON_20141029_MW1008-42_07_00_001.h5
20141029 | MW1008-42 | 7 | C4 | Sorbitol | 0.3 | uM | 2.2306 | 5.235 | 0.055284 | 67.4659 | 0.84762 | 19.5915 | 16 | 16 | 41 | 11.0488 | 0.22903 | 5.837 | 21.9575 | 0.13715 | 45.8049 | 0.1562 | 0.005721 | 0.25147 | 2.4338 | ON_20141029_MW1008-42_07_00_001.h5
20141029 | MW1008-42 | 7 | C5 | Sorbitol | 1 | uM | 1.7579 | 3.8625 | 0.037884 | 65.9364 | 0.6095 | 29.8407 | 16 | 16 | 52 | 10.5577 | 0.19089 | 9.8955 | 17.1088 | 0.094956 | 48.25 | 0.17936 | 0.0060366 | 0.31664 | 1.8064 | ON_20141029_MW1008-42_07_00_001.h5
20141029 | MW1008-42 | 7 | C6 | Sorbitol | 3 | uM | 1.8214 | 4.72 | 0.038965 | 71.4863 | 0.5898 | 19.6761 | 15 | 15 | 28 | 13.9286 | 0.31072 | 9.2526 | 32.0481 | 0.10885 | 81.5714 | 0.18751 | 0.00634 | 0.31688 | 2.1496 | ON_20141029_MW1008-42_07_00_001.h5
20141029 | MW1008-42 | 7 | C7 | Sorbitol | 10 | uM | 2.134 | 5.0587 | 0.027191 | 76.5964 | 0.47381 | 27.5504 | 16 | 16 | 59 | 12.2203 | 0.33984 | 13.4146 | 14.7216 | 0.12902 | 69.9831 | 0.29032 | 0.012805 | 0.2827 | 2.0957 | ON_20141029_MW1008-42_07_00_001.h5
20141029 | MW1008-42 | 7 | C8 | Sorbitol | 30 | uM | 1.6763 | 3.732 | 0.022537 | 77.2144 | 0.37427 | 20.1461 | 15 | 15 | 36 | 14.5556 | 0.30676 | 16.3877 | 24.5371 | 0.065125 | 103.3333 | 0.27838 | 0.010605 | 0.26991 | 2.3937 | ON_20141029_MW1008-42_07_00_001.h5
20141029 | MW1008-42 | 7 | D1 | Dieldrin | 0 | uM | 2.9857 | 5.472 | 0.066451 | 55.5783 | 1.0765 | 16.9702 | 15 | 15 | 23 | 12.3043 | 0.28301 | 3.5126 | 40.2136 | 0.09832 | 61.7391 | 0.075259 | 0.0033772 | 0.28514 | 1.7885 | ON_20141029_MW1008-42_07_00_001.h5
20141029 | MW1008-42 | 7 | D2 | Dieldrin | 0.03 | uM | 1.9918 | 4.7025 | 0.04588 | 67.2251 | 0.71375 | 21.1351 | 16 | 16 | 65 | 10.2 | 0.19216 | 6.9686 | 13.3836 | 0.12991 | 30.8 | 0.16105 | 0.0053545 | 0.32593 | 2.5115 | ON_20141029_MW1008-42_07_00_001.h5
20141029 | MW1008-42 | 7 | D3 | Dieldrin | 0.1 | uM | 1.9118 | 4.215 | 0.042159 | 65.6113 | 0.81275 | 24.2529 | 16 | 16 | 41 | 11.5122 | 0.27747 | 6.7126 | 21.8712 | 0.1072 | 45.1463 | 0.14762 | 0.0044753 | 0.36004 | 2.0556 | ON_20141029_MW1008-42_07_00_001.h5
20141029 | MW1008-42 | 7 | D4 | Dieldrin | 0.3 | uM | 2.8042 | 6.87 | 0.039306 | 72.8974 | 0.70206 | 18.6092 | 16 | 16 | 36 | 12.6944 | 0.35142 | 4.3489 | 24.7757 | 0.13878 | 48.8611 | 0.18936 | 0.008784 | 0.30958 | 2.1588 | ON_20141029_MW1008-42_07_00_001.h5
20141029 | MW1008-42 | 7 | D5 | Dieldrin | 1 | uM | 3.1913 | 6.0637 | 0.029706 | 79.8453 | 0.872 | 11.8107 | 16 | 16 | 87 | 12.2759 | 0.37018 | 9.6676 | 10.2738 | 0.10305 | 51.1494 | 0.26108 | 0.013129 | 0.18173 | 2.2534 | ON_20141029_MW1008-42_07_00_001.h5
20141029 | MW1008-42 | 7 | D6 | Dieldrin | 3 | uM | 3.0712 | 5.085 | 0.015908 | 86.4234 | 0.40556 | 13.578 | 16 | 16 | 72 | 15.3889 | 0.42087 | 18.4225 | 12.4528 | 0.068895 | 113.3472 | 0.44181 | 0.027214 | 0.24123 | 1.9808 | ON_20141029_MW1008-42_07_00_001.h5
20141029 | MW1008-42 | 7 | D7 | Dieldrin | 10 | uM | 0.62203 | 0.795 | 0.046789 | 42.2985 | 0.3075 | 38.1255 | 4 | 2 | 0 | NA | NA | 0 | NA | NA | NA | 0.016186 | 0 | 0.75841 | 1.7827 | ON_20141029_MW1008-42_07_00_001.h5
20141029 | MW1008-42 | 7 | D8 | Dieldrin | 30 | uM | 0 | 0 | NA | 0 | NA | NA | 0 | 0 | 0 | NA | NA | 0 | NA | NA | NA | 0 | 0 | 0 | 0 | ON_20141029_MW1008-42_07_00_001.h5
20141029 | MW1008-42 | 7 | E1 | Lead acetate | 0 | uM | 2.7649 | 5.1525 | 0.065732 | 49.9543 | 0.99256 | 21.0613 | 16 | 16 | 43 | 10.3953 | 0.23792 | 4.1699 | 20.9464 | 0.15615 | 38.6744 | 0.081567 | 0.0039877 | 0.29232 | 1.5857 | ON_20141029_MW1008-42_07_00_001.h5
20141029 | MW1008-42 | 7 | E2 | Lead acetate | 0.03 | uM | 2.1731 | 5.2875 | 0.053067 | 59.5372 | 0.78956 | 24.5867 | 16 | 16 | 54 | 10.8889 | 0.17751 | 6.7381 | 16.7509 | 0.11022 | 39.1111 | 0.1121 | 0.004414 | 0.27389 | 1.763 | ON_20141029_MW1008-42_07_00_001.h5
20141029 | MW1008-42 | 7 | E3 | Lead acetate | 0.1 | uM | 1.782 | 4.216 | 0.052401 | 59.6195 | 0.602 | 21.0305 | 15 | 15 | 60 | 10.1 | 0.16175 | 8.6518 | 14.7288 | 0.096 | 34.75 | 0.094456 | 0.0031541 | 0.41834 | 2.5383 | ON_20141029_MW1008-42_07_00_001.h5
20141029 | MW1008-42 | 7 | E4 | Lead acetate | 0.3 | uM | 1.328 | 3.012 | 0.050646 | 55.3819 | 0.73057 | 29.775 | 15 | 14 | 24 | 12.2917 | 0.18056 | 8.6633 | 37.7935 | 0.060818 | 65.0833 | 0.12053 | 0.0031958 | 0.30337 | 2.6105 | ON_20141029_MW1008-42_07_00_001.h5
20141029 | MW1008-42 | 7 | E5 | Lead acetate | 1 | uM | 1.9515 | 4.5046 | 0.045369 | 60.3271 | 0.67415 | 23.8845 | 13 | 13 | 28 | 11.2143 | 0.26527 | 6.8649 | 29.7926 | 0.10045 | 56.0714 | 0.14317 | 0.0035487 | 0.23831 | 2.1102 | ON_20141029_MW1008-42_07_00_001.h5
20141029 | MW1008-42 | 7 | E6 | Lead acetate | 3 | uM | 1.9629 | 4.4775 | 0.043736 | 57.0363 | 0.62494 | 30.1253 | 16 | 16 | 35 | 11.9714 | 0.29725 | 6.5237 | 24.9353 | 0.13163 | 52.7714 | 0.14775 | 0.0054862 | 0.25009 | 1.6459 | ON_20141029_MW1008-42_07_00_001.h5
20141029 | MW1008-42 | 7 | E7 | Lead acetate | 10 | uM | 3.499 | 9.3557 | 0.077929 | 59.9913 | 2.6757 | 11.1902 | 14 | 12 | 54 | 8.6111 | 0.23574 | 1.9813 | 16.1481 | 0.072645 | 16.2407 | 0.02089 | 0.00051277 | 0.20142 | 1.5905 | ON_20141029_MW1008-42_07_00_001.h5
20141029 | MW1008-42 | 7 | E8 | Lead acetate | 30 | uM | 0 | 0 | NA | 0 | NA | NA | 0 | 0 | 0 | NA | NA | 0 | NA | NA | NA | 0 | 0 | 0 | 0 | ON_20141029_MW1008-42_07_00_001.h5
20141029 | MW1008-42 | 7 | F1 | Nicotine | 0 | uM | 2.7127 | 5.6513 | 0.051353 | 58.1762 | 0.8275 | 21.8228 | 16 | 16 | 93 | 10.0323 | 0.21285 | 7.4857 | 9.6082 | 0.1258 | 31.4946 | 0.11864 | 0.0049809 | 0.21231 | 2.0674 | ON_20141029_MW1008-42_07_00_001.h5
20141029 | MW1008-42 | 7 | F2 | Nicotine | 0.03 | uM | 3.059 | 7.035 | 0.071455 | 65.3096 | 1.1351 | 16.8173 | 16 | 16 | 51 | 11.9804 | 0.22198 | 4.934 | 17.326 | 0.12932 | 42.6863 | 0.10699 | 0.003982 | 0.21554 | 1.9212 | ON_20141029_MW1008-42_07_00_001.h5
20141029 | MW1008-42 | 7 | F3 | Nicotine | 0.1 | uM | 1.6675 | 3.945 | 0.049053 | 65.155 | 0.7195 | 23.6812 | 16 | 16 | 32 | 13.25 | 0.25006 | 8.8558 | 27.0935 | 0.10796 | 66.5625 | 0.16672 | 0.0048861 | 0.3958 | 2.2815 | ON_20141029_MW1008-42_07_00_001.h5
20141029 | MW1008-42 | 7 | F4 | Nicotine | 0.3 | uM | 1.9505 | 5.25 | 0.053739 | 61.716 | 0.64314 | 16.3087 | 16 | 14 | 45 | 10.1556 | 0.24822 | 6.3164 | 19.3341 | 0.12951 | 39.4889 | 0.096844 | 0.0036967 | 0.28119 | 2.332 | ON_20141029_MW1008-42_07_00_001.h5
20141029 | MW1008-42 | 7 | F5 | Nicotine | 1 | uM | 2.6482 | 6.1757 | 0.057395 | 62.0959 | 0.85829 | 19.0751 | 14 | 14 | 42 | 10.5714 | 0.23075 | 5.8027 | 20.6817 | 0.11467 | 46.2143 | 0.086092 | 0.0034504 | 0.37611 | 2.3261 | ON_20141029_MW1008-42_07_00_001.h5
20141029 | MW1008-42 | 7 | F6 | Nicotine | 3 | uM | 1.898 | 4.216 | 0.045216 | 55.8019 | 0.59571 | 21.8206 | 15 | 14 | 39 | 11.3077 | 0.24276 | 7.8862 | 21.7921 | 0.091155 | 51.8974 | 0.14246 | 0.0042382 | 0.23578 | 1.7698 | ON_20141029_MW1008-42_07_00_001.h5
20141029 | MW1008-42 | 7 | F7 | Nicotine | 10 | uM | 1.6987 | 3.4987 | 0.031974 | 65.1294 | 0.51587 | 25.0868 | 16 | 16 | 25 | 15.68 | 0.32241 | 9.6935 | 35.8521 | 0.059116 | 95 | 0.2316 | 0.0077686 | 0.24231 | 1.9647 | ON_20141029_MW1008-42_07_00_001.h5
20141029 | MW1008-42 | 7 | F8 | Nicotine | 30 | uM | 1.9847 | 4.0929 | 0.025032 | 76.6999 | 0.48157 | 19.2046 | 14 | 14 | 44 | 13.1136 | 0.33274 | 13.5659 | 20.0174 | 0.088696 | 77.5909 | 0.28095 | 0.011409 | 0.24763 | 2.3761 | ON_20141029_MW1008-42_07_00_001.h5
20141029 | MW1008-42 | 9 | A1 | Lead acetate | 0 | uM | 4.5965 | 8.2088 | 0.039712 | 77.6597 | 1.0513 | 8.9511 | 16 | 16 | 480 | 12.2396 | 0.12278 | 16.6591 | 1.8576 | 0.14543 | 23.0104 | 0.30082 | 0.023986 | 0.3426 | 2.2722 | ON_20141029_MW1008-42_09_00_001.h5
20141029 | MW1008-42 | 9 | A2 | Lead acetate | 0.03 | uM | 3.3183 | 6.9262 | 0.025957 | 77.7739 | 0.55444 | 12.1644 | 16 | 16 | 366 | 11.1393 | 0.12341 | 22.9655 | 2.4295 | 0.094461 | 30.0328 | 0.35539 | 0.022329 | 0.36186 | 2.2488 | ON_20141029_MW1008-42_09_00_001.h5
20141029 | MW1008-42 | 9 | A3 | Lead acetate | 0.1 | uM | 2.5972 | 6.0187 | 0.033047 | 73.2361 | 0.6015 | 12.1345 | 16 | 16 | 335 | 13.2478 | 0.11102 | 28.2233 | 2.6503 | 0.085795 | 31.5612 | 0.39038 | 0.020978 | 0.21248 | 1.8873 | ON_20141029_MW1008-42_09_00_001.h5
20141029 | MW1008-42 | 9 | A4 | Lead acetate | 0.3 | uM | 3.2551 | 9.1088 | 0.025565 | 74.1739 | 0.41556 | 11.1802 | 16 | 16 | 417 | 12.9305 | 0.11893 | 32.2542 | 2.1364 | 0.081495 | 36.3165 | 0.3846 | 0.023682 | 0.31017 | 2.2495 | ON_20141029_MW1008-42_09_00_001.h5
20141029 | MW1008-42 | 9 | A5 | Lead acetate | 1 | uM | 4.1997 | 9.375 | 0.02279 | 80.0794 | 0.465 | 7.6828 | 16 | 16 | 337 | 14.9347 | 0.12876 | 32.2587 | 2.6451 | 0.11783 | 57.9852 | 0.49128 | 0.036549 | 0.29576 | 2.1722 | ON_20141029_MW1008-42_09_00_001.h5
20141029 | MW1008-42 | 9 | A6 | Lead acetate | 3 | uM | 3.525 | 9.2287 | 0.026389 | 72.7659 | 0.44475 | 9.0439 | 16 | 16 | 423 | 12.8203 | 0.11525 | 27.5425 | 2.1122 | 0.085613 | 33.1064 | 0.3865 | 0.025489 | 0.32762 | 1.9614 | ON_20141029_MW1008-42_09_00_001.h5
20141029 | MW1008-42 | 9 | A7 | Lead acetate | 10 | uM | 1.9949 | 5.49 | 0.032724 | 65.8095 | 0.44362 | 14.6695 | 16 | 16 | 211 | 12.2133 | 0.1176 | 25.245 | 4.2064 | 0.063889 | 34.4265 | 0.28369 | 0.0125 | 0.35202 | 1.3523 | ON_20141029_MW1008-42_09_00_001.h5
20141029 | MW1008-42 | 9 | A8 | Lead acetate | 30 | uM | 0 | 0 | NA | 0 | NA | NA | 0 | 0 | 0 | NA | NA | 0 | NA | NA | NA | 0 | 0 | 0 | 0 | ON_20141029_MW1008-42_09_00_001.h5
20141029 | MW1008-42 | 9 | B1 | Nicotine | 0 | uM | 3.9732 | 8.55 | 0.022724 | 77.1796 | 0.46819 | 8.0164 | 16 | 16 | 397 | 13.8816 | 0.12704 | 29.0874 | 2.2452 | 0.10209 | 41.9899 | 0.42806 | 0.030975 | 0.2571 | 2.0256 | ON_20141029_MW1008-42_09_00_001.h5
20141029 | MW1008-42 | 9 | B2 | Nicotine | 0.03 | uM | 3.678 | 10.26 | 0.023905 | 78.43 | 0.39113 | 6.4786 | 16 | 16 | 329 | 14.845 | 0.11682 | 38.4686 | 2.7105 | 0.06913 | 62.0304 | 0.47359 | 0.033572 | 0.23642 | 2.2821 | ON_20141029_MW1008-42_09_00_001.h5
20141029 | MW1008-42 | 9 | B3 | Nicotine | 0.1 | uM | 1.4734 | 3.8025 | 0.027349 | 64.9174 | 0.40033 | 24.1129 | 16 | 15 | 131 | 11.3969 | 0.13192 | 21.2346 | 6.7846 | 0.074261 | 34.4504 | 0.2553 | 0.0089835 | 0.30296 | 2.1703 | ON_20141029_MW1008-42_09_00_001.h5
20141029 | MW1008-42 | 9 | B4 | Nicotine | 0.3 | uM | 1.9052 | 4.4887 | 0.027335 | 74.8238 | 0.48588 | 22.9996 | 16 | 16 | 141 | 8.9291 | 0.13631 | 14.4214 | 6.3357 | 0.096098 | 28.1064 | 0.28523 | 0.01038 | 0.38806 | 2.4213 | ON_20141029_MW1008-42_09_00_001.h5
20141029 | MW1008-42 | 9 | B5 | Nicotine | 1 | uM | 2.8355 | 6.5062 | 0.036691 | 75.4219 | 0.6645 | 11.9064 | 16 | 16 | 235 | 10.9191 | 0.14181 | 15.7045 | 3.7699 | 0.11981 | 27.3319 | 0.23584 | 0.013326 | 0.2596 | 2.2338 | ON_20141029_MW1008-42_09_00_001.h5
20141029 | MW1008-42 | 9 | B6 | Nicotine | 3 | uM | 2.1798 | 5.212 | 0.033042 | 75.1668 | 0.742 | 16.4741 | 15 | 15 | 195 | 9.6769 | 0.13797 | 17.4413 | 4.5534 | 0.091359 | 26.3641 | 0.2839 | 0.0133 | 0.37088 | 1.6583 | ON_20141029_MW1008-42_09_00_001.h5
20141029 | MW1008-42 | 9 | B7 | Nicotine | 10 | uM | 2.6215 | 7.845 | 0.021825 | 86.3692 | 0.35619 | 8.2741 | 16 | 16 | 210 | 13.3714 | 0.1784 | 23.6565 | 4.2536 | 0.10585 | 42.5952 | 0.41795 | 0.022439 | 0.2379 | 2.1558 | ON_20141029_MW1008-42_09_00_001.h5
20141029 | MW1008-42 | 9 | B8 | Nicotine | 30 | uM | 3.4363 | 7.532 | 0.017092 | 90.9957 | 0.38647 | 8.7689 | 15 | 15 | 153 | 13.0458 | 0.231 | 17.8277 | 5.8145 | 0.11562 | 54.1438 | 0.47871 | 0.030656 | 0.23435 | 2.0453 | ON_20141029_MW1008-42_09_00_001.h5
20141029 | MW1008-42 | 9 | C1 | Sorbitol | 0 | uM | 4.5483 | 10.9162 | 0.037463 | 74.2908 | 0.59575 | 11.3613 | 16 | 16 | 477 | 13.2348 | 0.12311 | 25.0377 | 1.8728 | 0.086834 | 34.4361 | 0.34199 | 0.026924 | 0.31857 | 2.0426 | ON_20141029_MW1008-42_09_00_001.h5
20141029 | MW1008-42 | 9 | C2 | Sorbitol | 0.03 | uM | 2.6829 | 5.3175 | 0.028078 | 76.4993 | 0.62075 | 14.7964 | 16 | 16 | 269 | 12.1004 | 0.11687 | 22.7454 | 3.303 | 0.10111 | 32.7212 | 0.33858 | 0.019012 | 0.31963 | 2.3214 | ON_20141029_MW1008-42_09_00_001.h5
20141029 | MW1008-42 | 9 | C3 | Sorbitol | 0.1 | uM | 2.4083 | 6.78 | 0.034957 | 79.0434 | 0.52094 | 14.0137 | 16 | 16 | 240 | 9.925 | 0.139 | 19.9407 | 3.7174 | 0.090085 | 28.8625 | 0.23139 | 0.011222 | 0.24473 | 2.3992 | ON_20141029_MW1008-42_09_00_001.h5
20141029 | MW1008-42 | 9 | C4 | Sorbitol | 0.3 | uM | 2.1188 | 4.155 | 0.03369 | 75.9692 | 0.81094 | 21.2694 | 16 | 16 | 163 | 9.4233 | 0.16593 | 14.0338 | 5.4738 | 0.14855 | 26.3129 | 0.24151 | 0.011101 | 0.37747 | 2.4613 | ON_20141029_MW1008-42_09_00_001.h5
20141029 | MW1008-42 | 9 | C5 | Sorbitol | 1 | uM | 1.7485 | 4.304 | 0.027471 | 74.459 | 0.45713 | 21.4416 | 15 | 15 | 159 | 10.5597 | 0.14336 | 22.014 | 5.6085 | 0.09157 | 32.7358 | 0.30377 | 0.011224 | 0.42528 | 1.6306 | ON_20141029_MW1008-42_09_00_001.h5
20141029 | MW1008-42 | 9 | C6 | Sorbitol | 3 | uM | 1.9709 | 4.4925 | 0.027699 | 83.8785 | 0.5512 | 13.9753 | 16 | 15 | 82 | 12.3415 | 0.3029 | 14.148 | 10.5315 | 0.15174 | 49.0488 | 0.29919 | 0.012911 | 0.30954 | 2.1017 | ON_20141029_MW1008-42_09_00_001.h5
20141029 | MW1008-42 | 9 | C7 | Sorbitol | 10 | uM | 3.0827 | 7.1662 | 0.021835 | 89.094 | 0.52356 | 9.6574 | 16 | 16 | 157 | 12.4013 | 0.21256 | 17.1821 | 5.6843 | 0.10138 | 48.6624 | 0.40475 | 0.02369 | 0.28719 | 2.0809 | ON_20141029_MW1008-42_09_00_001.h5
20141029 | MW1008-42 | 9 | C8 | Sorbitol | 30 | uM | 2.6631 | 6.5137 | 0.016035 | 90.0573 | 0.31269 | 11.1586 | 16 | 16 | 171 | 12.0058 | 0.19843 | 23.2734 | 5.1885 | 0.10648 | 52.2807 | 0.43263 | 0.025634 | 0.24736 | 2.2727 | ON_20141029_MW1008-42_09_00_001.h5
20141029 | MW1008-42 | 9 | D1 | Dieldrin | 0 | uM | 4.3281 | 8.565 | 0.032315 | 76.2046 | 0.7095 | 10.2659 | 16 | 16 | 408 | 10.9534 | 0.13388 | 20.6106 | 2.1857 | 0.11693 | 31.5368 | 0.28891 | 0.021588 | 0.28747 | 1.7998 | ON_20141029_MW1008-42_09_00_001.h5
20141029 | MW1008-42 | 9 | D2 | Dieldrin | 0.03 | uM | 3.2159 | 6.99 | 0.032794 | 77.0324 | 0.65706 | 10.5962 | 16 | 16 | 311 | 11.91 | 0.13057 | 20.9611 | 2.8692 | 0.10309 | 31.2637 | 0.3081 | 0.018257 | 0.36301 | 2.2849 | ON_20141029_MW1008-42_09_00_001.h5
20141029 | MW1008-42 | 9 | D3 | Dieldrin | 0.1 | uM | 2.5701 | 6 | 0.035714 | 76.1792 | 0.611 | 13.8534 | 16 | 16 | 180 | 11.9389 | 0.18994 | 15.0144 | 4.9472 | 0.13413 | 30.9222 | 0.26093 | 0.012072 | 0.3331 | 1.9187 | ON_20141029_MW1008-42_09_00_001.h5
20141029 | MW1008-42 | 9 | D4 | Dieldrin | 0.3 | uM | 2.5478 | 4.8937 | 0.023881 | 85.7751 | 0.62194 | 13.0757 | 16 | 16 | 99 | 13.3333 | 0.2731 | 11.7687 | 9.0117 | 0.15114 | 43.6869 | 0.38163 | 0.020427 | 0.29744 | 2.0284 | ON_20141029_MW1008-42_09_00_001.h5
20141029 | MW1008-42 | 9 | D5 | Dieldrin | 1 | uM | 2.9745 | 5.8163 | 0.020727 | 83.117 | 0.40419 | 12.2263 | 16 | 16 | 103 | 12.0777 | 0.283 | 15.3506 | 8.6868 | 0.082353 | 63.9417 | 0.38054 | 0.020061 | 0.34108 | 2.2326 | ON_20141029_MW1008-42_09_00_001.h5
20141029 | MW1008-42 | 9 | D6 | Dieldrin | 3 | uM | 2.9619 | 4.305 | 0.019106 | 90.6015 | 0.74344 | 14.0996 | 16 | 16 | 54 | 16 | 0.32405 | 20.5182 | 16.6934 | 0.05806 | 162.3333 | 0.48141 | 0.026581 | 0.23051 | 2.0772 | ON_20141029_MW1008-42_09_00_001.h5
20141029 | MW1008-42 | 9 | D7 | Dieldrin | 10 | uM | 1.9231 | 4.2386 | 0.018314 | 87.8558 | 0.42908 | 16.0771 | 14 | 13 | 48 | 15.0208 | 0.26221 | 20.9358 | 18.0138 | 0.034429 | 106.2708 | 0.35395 | 0.015854 | 0.25078 | 0.88768 | ON_20141029_MW1008-42_09_00_001.h5
20141029 | MW1008-42 | 9 | D8 | Dieldrin | 30 | uM | 0 | 0 | NA | 0 | NA | NA | 0 | 0 | 0 | NA | NA | 0 | NA | NA | NA | 0 | 0 | 0 | 0 | ON_20141029_MW1008-42_09_00_001.h5
20141029 | MW1008-42 | 9 | E1 | Lead acetate | 0 | uM | 3.8695 | 7.9013 | 0.038209 | 76.4842 | 0.77725 | 8.7136 | 16 | 16 | 339 | 11.9115 | 0.13978 | 16.0626 | 2.6305 | 0.12445 | 26.4454 | 0.28814 | 0.019593 | 0.22706 | 1.8193 | ON_20141029_MW1008-42_09_00_001.h5
20141029 | MW1008-42 | 9 | E2 | Lead acetate | 0.03 | uM | 2.9572 | 6.9525 | 0.031211 | 75.2931 | 0.59544 | 11.6184 | 16 | 16 | 336 | 12.0268 | 0.12148 | 21.6134 | 2.6545 | 0.092791 | 27.4375 | 0.30608 | 0.017801 | 0.29176 | 1.9931 | ON_20141029_MW1008-42_09_00_001.h5
20141029 | MW1008-42 | 9 | E3 | Lead acetate | 0.1 | uM | 2.4357 | 5.304 | 0.036714 | 72.4814 | 0.71421 | 13.7853 | 15 | 14 | 298 | 10.6611 | 0.11319 | 29.9118 | 2.9894 | 0.082091 | 33.1208 | 0.26189 | 0.014764 | 0.31872 | 2.4782 | ON_20141029_MW1008-42_09_00_001.h5
20141029 | MW1008-42 | 9 | E4 | Lead acetate | 0.3 | uM | 1.9775 | 5.01 | 0.044973 | 65.4554 | 0.672 | 21.6306 | 16 | 16 | 298 | 10.349 | 0.10598 | 22.7843 | 2.9173 | 0.070019 | 21.8087 | 0.22991 | 0.0088542 | 0.33415 | 1.7679 | ON_20141029_MW1008-42_09_00_001.h5
20141029 | MW1008-42 | 9 | E5 | Lead acetate | 1 | uM | 2.337 | 6.5529 | 0.031214 | 71.8735 | 0.4825 | 15.5452 | 14 | 14 | 233 | 9.7639 | 0.14745 | 19.8474 | 3.8101 | 0.11496 | 25.1245 | 0.28431 | 0.012864 | 0.3483 | 1.934 | ON_20141029_MW1008-42_09_00_001.h5
20141029 | MW1008-42 | 9 | E6 | Lead acetate | 3 | uM | 2.4906 | 6.615 | 0.020786 | 77.8822 | 0.34713 | 11.1091 | 16 | 16 | 208 | 12.4231 | 0.14651 | 22.5525 | 4.2729 | 0.091015 | 38.9519 | 0.39445 | 0.020628 | 0.26582 | 1.8425 | ON_20141029_MW1008-42_09_00_001.h5
20141029 | MW1008-42 | 9 | E7 | Lead acetate | 10 | uM | 3.1953 | 6.752 | 0.020956 | 78.4059 | 0.41073 | 9.3481 | 15 | 15 | 88 | 14.25 | 0.23306 | 12.6319 | 10.1753 | 0.062715 | 62.0227 | 0.36004 | 0.022305 | 0.20214 | 2.2514 | ON_20141029_MW1008-42_09_00_001.h5
20141029 | MW1008-42 | 9 | E8 | Lead acetate | 30 | uM | 0 | 0 | NA | 0 | NA | NA | 0 | 0 | 0 | NA | NA | 0 | NA | NA | NA | 0 | 0 | 0 | 0 | ON_20141029_MW1008-42_09_00_001.h5
20141029 | MW1008-42 | 9 | F1 | Nicotine | 0 | uM | 3.4457 | 6.045 | 0.03284 | 74.8465 | 0.895 | 12.9942 | 16 | 16 | 375 | 11.3333 | 0.11548 | 19.7103 | 2.386 | 0.1095 | 26.1227 | 0.28232 | 0.017517 | 0.45516 | 2.5009 | ON_20141029_MW1008-42_09_00_001.h5
20141029 | MW1008-42 | 9 | F2 | Nicotine | 0.03 | uM | 3.9949 | 10.8038 | 0.035756 | 77.3215 | 0.58294 | 7.4363 | 16 | 16 | 465 | 13.0688 | 0.12564 | 29.8058 | 1.9181 | 0.093957 | 36.9355 | 0.35347 | 0.024339 | 0.2068 | 2.2511 | ON_20141029_MW1008-42_09_00_001.h5
20141029 | MW1008-42 | 9 | F3 | Nicotine | 0.1 | uM | 3.1849 | 7.7438 | 0.032762 | 76.3137 | 0.58937 | 9.3742 | 16 | 16 | 372 | 11.75 | 0.13084 | 21.8594 | 2.3926 | 0.10907 | 26.9946 | 0.31038 | 0.018169 | 0.28338 | 1.8468 | ON_20141029_MW1008-42_09_00_001.h5
20141029 | MW1008-42 | 9 | F4 | Nicotine | 0.3 | uM | 3.1012 | 7.8375 | 0.032643 | 63.5525 | 0.50781 | 11.3469 | 16 | 16 | 429 | 10.9207 | 0.12356 | 25.4723 | 2.0754 | 0.076476 | 26.5594 | 0.25805 | 0.016049 | 0.19159 | 2.1815 | ON_20141029_MW1008-42_09_00_001.h5
20141029 | MW1008-42 | 9 | F5 | Nicotine | 1 | uM | 3.5501 | 10.1175 | 0.028276 | 74.0537 | 0.38519 | 13.3326 | 16 | 16 | 415 | 11.9952 | 0.14051 | 29.27 | 2.1488 | 0.11537 | 36.1157 | 0.31557 | 0.021603 | 0.2556 | 2.4286 | ON_20141029_MW1008-42_09_00_001.h5
20141029 | MW1008-42 | 9 | F6 | Nicotine | 3 | uM | 3.9045 | 9.448 | 0.022709 | 86.6379 | 0.44693 | 8.4659 | 15 | 15 | 252 | 12.9048 | 0.18777 | 21.7106 | 3.5369 | 0.12719 | 45.4881 | 0.39186 | 0.025866 | 0.21118 | 2.1278 | ON_20141029_MW1008-42_09_00_001.h5
20141029 | MW1008-42 | 9 | F7 | Nicotine | 10 | uM | 3.7325 | 8.9362 | 0.016441 | 90.8657 | 0.34575 | 7.2018 | 16 | 16 | 174 | 14.7816 | 0.2068 | 22.2315 | 5.1029 | 0.11387 | 68.7874 | 0.50858 | 0.034538 | 0.19034 | 2.1019 | ON_20141029_MW1008-42_09_00_001.h5
20141029 | MW1008-42 | 9 | F8 | Nicotine | 30 | uM | 3.8069 | 8.5687 | 0.015024 | 93.1241 | 0.322 | 7.5822 | 16 | 16 | 195 | 13.8462 | 0.20617 | 24.3325 | 4.559 | 0.094301 | 68.5179 | 0.52226 | 0.036777 | 0.18737 | 2.2678 | ON_20141029_MW1008-42_09_00_001.h5
20141029 | MW1036-8 | 12 | A1 | Cadmium | 0 | uM | 4.0052 | 9.09 | 0.019041 | 83.3916 | 0.39369 | 7.9538 | 16 | 16 | 362 | 12.5331 | 0.13278 | 24.9727 | 2.4287 | 0.1007 | 39.8536 | 0.44342 | 0.034879 | 0.41111 | 2.452 | ON_20141029_MW1036-8_12_00_001.h5
20141029 | MW1036-8 | 12 | A2 | Cadmium | 0.03 | uM | 3.2645 | 7.4475 | 0.01593 | 73.0899 | 0.29456 | 9.1487 | 16 | 16 | 364 | 14.0082 | 0.10325 | 40.2319 | 2.4501 | 0.053586 | 52.044 | 0.51607 | 0.034667 | 0.42928 | 2.0799 | ON_20141029_MW1036-8_12_00_001.h5
20141029 | MW1036-8 | 12 | A3 | Cadmium | 0.1 | uM | 1.5965 | 3.7575 | 0.01499 | 86.2173 | 0.3135 | 15.6834 | 16 | 16 | 94 | 15.1489 | 0.15049 | 33.6199 | 8.9871 | 0.070039 | 82.3617 | 0.55358 | 0.022122 | 0.73804 | 2.8141 | ON_20141029_MW1036-8_12_00_001.h5
20141029 | MW1036-8 | 12 | A4 | Cadmium | 0.3 | uM | 0.68824 | 1.6313 | 0.03406 | 41.6017 | 0.26314 | 53.1839 | 16 | 14 | 21 | 14.9048 | 0.11104 | 16.0673 | 44.2075 | 0.032352 | 75.9524 | 0.17613 | 0.0023075 | 0.39829 | 1.8735 | ON_20141029_MW1036-8_12_00_001.h5
20141029 | MW1036-8 | 12 | A5 | Cadmium | 1 | uM | 0 | 0 | NA | 0 | NA | NA | 0 | 0 | 0 | NA | NA | 0 | NA | NA | NA | 0 | 0 | 0 | 0 | ON_20141029_MW1036-8_12_00_001.h5
20141029 | MW1036-8 | 12 | A6 | Cadmium | 3 | uM | 0 | 0 | NA | 0 | NA | NA | 0 | 0 | 0 | NA | NA | 0 | NA | NA | NA | 0 | 0 | 0 | 0 | ON_20141029_MW1036-8_12_00_001.h5
20141029 | MW1036-8 | 12 | A7 | Cadmium | 10 | uM | 0 | 0 | NA | 0 | NA | NA | 0 | 0 | 0 | NA | NA | 0 | NA | NA | NA | 0 | 0 | 0 | 0 | ON_20141029_MW1036-8_12_00_001.h5
20141029 | MW1036-8 | 12 | A8 | Cadmium | 30 | uM | 0 | 0 | NA | 0 | NA | NA | 0 | 0 | 0 | NA | NA | 0 | NA | NA | NA | 0 | 0 | 0 | 0 | ON_20141029_MW1036-8_12_00_001.h5
20141029 | MW1036-8 | 12 | B1 | Cadmium | 0 | uM | 2.8413 | 6.0263 | 0.02363 | 92.7435 | 0.5725 | 10.0257 | 16 | 16 | 159 | 13.2516 | 0.19902 | 21.6729 | 5.5627 | 0.1003 | 55.8616 | 0.41937 | 0.024871 | 0.4418 | 2.4727 | ON_20141029_MW1036-8_12_00_001.h5
20141029 | MW1036-8 | 12 | B2 | Cadmium | 0.03 | uM | 2.1778 | 5.955 | 0.028521 | 86.0561 | 0.48256 | 11.0678 | 16 | 16 | 162 | 14.1173 | 0.15045 | 26.8687 | 5.4606 | 0.082123 | 52.0988 | 0.39749 | 0.019757 | 0.72584 | 2.2399 | ON_20141029_MW1036-8_12_00_001.h5
20141029 | MW1036-8 | 12 | B3 | Cadmium | 0.1 | uM | 2.105 | 5.0438 | 0.027878 | 83.7024 | 0.53669 | 14.6496 | 16 | 16 | 131 | 12.313 | 0.17508 | 20.5322 | 6.6546 | 0.079106 | 47.5878 | 0.33446 | 0.01527 | 0.60571 | 2.4166 | ON_20141029_MW1036-8_12_00_001.h5
20141029 | MW1036-8 | 12 | B4 | Cadmium | 0.3 | uM | 1.3575 | 3.128 | 0.070416 | 38.185 | 0.6262 | 24.1883 | 15 | 15 | 92 | 9.0326 | 0.084864 | 11.4677 | 9.5478 | 0.041234 | 22.9565 | 0.096558 | 0.0028436 | 0.51222 | 2.1641 | ON_20141029_MW1036-8_12_00_001.h5
20141029 | MW1036-8 | 12 | B5 | Cadmium | 1 | uM | 0 | 0 | NA | 0 | NA | NA | 0 | 0 | 0 | NA | NA | 0 | NA | NA | NA | 0 | 0 | 0 | 0 | ON_20141029_MW1036-8_12_00_001.h5
20141029 | MW1036-8 | 12 | B6 | Cadmium | 3 | uM | 0 | 0 | NA | 0 | NA | NA | 0 | 0 | 0 | NA | NA | 0 | NA | NA | NA | 0 | 0 | 0 | 0 | ON_20141029_MW1036-8_12_00_001.h5
20141029 | MW1036-8 | 12 | B7 | Cadmium | 10 | uM | 0 | 0 | NA | 0 | NA | NA | 0 | 0 | 0 | NA | NA | 0 | NA | NA | NA | 0 | 0 | 0 | 0 | ON_20141029_MW1036-8_12_00_001.h5
20141029 | MW1036-8 | 12 | B8 | Cadmium | 30 | uM | 0 | 0 | NA | 0 | NA | NA | 0 | 0 | 0 | NA | NA | 0 | NA | NA | NA | 0 | 0 | 0 | 0 | ON_20141029_MW1036-8_12_00_001.h5
20141029 | MW1036-8 | 12 | C1 | Cadmium | 0 | uM | 2.8548 | 7.9238 | 0.024801 | 84.2621 | 0.42175 | 8.5845 | 16 | 16 | 221 | 13.9502 | 0.16137 | 25.2252 | 4.0411 | 0.080928 | 47 | 0.40237 | 0.023581 | 0.49657 | 2.3751 | ON_20141029_MW1036-8_12_00_001.h5
20141029 | MW1036-8 | 12 | C2 | Cadmium | 0.03 | uM | 2.4593 | 5.6063 | 0.025944 | 82.1697 | 0.46025 | 13.5524 | 16 | 16 | 129 | 13.845 | 0.1823 | 21.6277 | 6.7406 | 0.072066 | 59.4729 | 0.35515 | 0.016684 | 0.63518 | 2.3024 | ON_20141029_MW1036-8_12_00_001.h5
20141029 | MW1036-8 | 12 | C3 | Cadmium | 0.1 | uM | 2.6062 | 7.0088 | 0.026464 | 84.9654 | 0.46437 | 9.8501 | 16 | 16 | 183 | 13.4536 | 0.16263 | 21.7845 | 4.7827 | 0.07698 | 44.7486 | 0.3871 | 0.020918 | 0.57499 | 2.6032 | ON_20141029_MW1036-8_12_00_001.h5
20141029 | MW1036-8 | 12 | C4 | Cadmium | 0.3 | uM | 1.6373 | 4.7625 | 0.036599 | 59.2193 | 0.41427 | 21.1499 | 16 | 15 | 81 | 11.4321 | 0.1091 | 19.3005 | 10.8513 | 0.033191 | 56.2716 | 0.23838 | 0.0081073 | 0.37691 | 0.96785 | ON_20141029_MW1036-8_12_00_001.h5
20141029 | MW1036-8 | 12 | C5 | Cadmium | 1 | uM | 0 | 0 | NA | 0 | NA | NA | 0 | 0 | 0 | NA | NA | 0 | NA | NA | NA | 0 | 0 | 0 | 0 | ON_20141029_MW1036-8_12_00_001.h5
20141029 | MW1036-8 | 12 | C6 | Cadmium | 3 | uM | 0 | 0 | NA | 0 | NA | NA | 0 | 0 | 0 | NA | NA | 0 | NA | NA | NA | 0 | 0 | 0 | 0 | ON_20141029_MW1036-8_12_00_001.h5
20141029 | MW1036-8 | 12 | C7 | Cadmium | 10 | uM | 0 | 0 | NA | 0 | NA | NA | 0 | 0 | 0 | NA | NA | 0 | NA | NA | NA | 0 | 0 | 0 | 0 | ON_20141029_MW1036-8_12_00_001.h5
20141029 | MW1036-8 | 12 | C8 | Cadmium | 30 | uM | 0 | 0 | NA | 0 | NA | NA | 0 | 0 | 0 | NA | NA | 0 | NA | NA | NA | 0 | 0 | 0 | 0 | ON_20141029_MW1036-8_12_00_001.h5
20141029 | MW1036-8 | 12 | D1 | Methylmercury | 0 | uM | 3.568 | 6.8325 | 0.017159 | 70.791 | 0.38256 | 10.3399 | 16 | 16 | 280 | 15.5 | 0.12128 | 42.3208 | 3.1729 | 0.078474 | 77.7857 | 0.57758 | 0.042506 | 0.48171 | 2.3277 | ON_20141029_MW1036-8_12_00_001.h5
20141029 | MW1036-8 | 12 | D2 | Methylmercury | 0.01 | uM | 3.1487 | 6.5325 | 0.02998 | 89.8877 | 0.65725 | 9.3562 | 16 | 16 | 160 | 13.1375 | 0.20071 | 16.5052 | 5.5789 | 0.099823 | 46.85 | 0.34807 | 0.020647 | 0.5177 | 2.293 | ON_20141029_MW1036-8_12_00_001.h5
20141029 | MW1036-8 | 12 | D3 | Methylmercury | 0.03 | uM | 2.3453 | 6.2737 | 0.021916 | 87.7542 | 0.40275 | 13.092 | 16 | 16 | 212 | 10.4811 | 0.15233 | 25.6503 | 4.1808 | 0.089161 | 40.9292 | 0.38209 | 0.018566 | 0.56697 | 2.3912 | ON_20141029_MW1036-8_12_00_001.h5
20141029 | MW1036-8 | 12 | D4 | Methylmercury | 0.1 | uM | 1.5305 | 4.4025 | 0.026816 | 87.8703 | 0.47306 | 13.6624 | 16 | 16 | 102 | 12.598 | 0.18895 | 23.2062 | 8.6223 | 0.080219 | 50.2255 | 0.37664 | 0.015004 | 0.61206 | 2.8036 | ON_20141029_MW1036-8_12_00_001.h5
20141029 | MW1036-8 | 12 | D5 | Methylmercury | 0.3 | uM | 1.9881 | 5.0812 | 0.02395 | 72.9831 | 0.34719 | 19.8911 | 16 | 16 | 79 | 13.5443 | 0.19745 | 18.0395 | 11.3846 | 0.054781 | 65.481 | 0.31681 | 0.012196 | 0.29053 | 1.8811 | ON_20141029_MW1036-8_12_00_001.h5
20141029 | MW1036-8 | 12 | D6 | Methylmercury | 1 | uM | 0 | 0 | NA | 0 | NA | NA | 0 | 0 | 0 | NA | NA | 0 | NA | NA | NA | 0 | 0 | 0 | 0 | ON_20141029_MW1036-8_12_00_001.h5
20141029 | MW1036-8 | 12 | D7 | Methylmercury | 3 | uM | 0 | 0 | NA | 0 | NA | NA | 0 | 0 | 0 | NA | NA | 0 | NA | NA | NA | 0 | 0 | 0 | 0 | ON_20141029_MW1036-8_12_00_001.h5
20141029 | MW1036-8 | 12 | D8 | Methylmercury | 10 | uM | 0 | 0 | NA | 0 | NA | NA | 0 | 0 | 0 | NA | NA | 0 | NA | NA | NA | 0 | 0 | 0 | 0 | ON_20141029_MW1036-8_12_00_001.h5
20141029 | MW1036-8 | 12 | E1 | Methylmercury | 0 | uM | 3.8423 | 9.0563 | 0.017011 | 82.9593 | 0.33725 | 9.1204 | 16 | 16 | 302 | 13.4735 | 0.15004 | 34.8286 | 2.9482 | 0.079831 | 63.9139 | 0.47114 | 0.035914 | 0.53511 | 2.1963 | ON_20141029_MW1036-8_12_00_001.h5
20141029 | MW1036-8 | 12 | E2 | Methylmercury | 0.01 | uM | 2.8643 | 7.4737 | 0.02079 | 85.8375 | 0.38469 | 8.4749 | 16 | 16 | 209 | 13.2488 | 0.16577 | 22.6001 | 4.2639 | 0.11166 | 44.6746 | 0.4063 | 0.02546 | 0.46479 | 2.2513 | ON_20141029_MW1036-8_12_00_001.h5
20141029 | MW1036-8 | 12 | E3 | Methylmercury | 0.03 | uM | 2.7181 | 8.085 | 0.019567 | 86.9122 | 0.31444 | 9.1147 | 16 | 16 | 223 | 12.3184 | 0.15504 | 25.3558 | 3.9955 | 0.087164 | 44.5785 | 0.38868 | 0.022528 | 0.43643 | 2.4247 | ON_20141029_MW1036-8_12_00_001.h5
20141029 | MW1036-8 | 12 | E4 | Methylmercury | 0.1 | uM | 1.8216 | 4.8863 | 0.020221 | 84.4987 | 0.32369 | 16.1386 | 16 | 16 | 136 | 12.1985 | 0.15547 | 26.8392 | 6.5441 | 0.096485 | 51.8529 | 0.41584 | 0.019246 | 0.44465 | 2.4837 | ON_20141029_MW1036-8_12_00_001.h5
20141029 | MW1036-8 | 12 | E5 | Methylmercury | 0.3 | uM | 1.6487 | 5.6657 | 0.0269 | 74.6011 | 0.31336 | 11.8301 | 14 | 14 | 87 | 12.9425 | 0.16773 | 28.0037 | 10.3064 | 0.041887 | 66.977 | 0.30977 | 0.012314 | 0.29115 | 1.8013 | ON_20141029_MW1036-8_12_00_001.h5
20141029 | MW1036-8 | 12 | E6 | Methylmercury | 1 | uM | 0 | 0 | NA | 0 | NA | NA | 0 | 0 | 0 | NA | NA | 0 | NA | NA | NA | 0 | 0 | 0 | 0 | ON_20141029_MW1036-8_12_00_001.h5
20141029 | MW1036-8 | 12 | E7 | Methylmercury | 3 | uM | 0 | 0 | NA | 0 | NA | NA | 0 | 0 | 0 | NA | NA | 0 | NA | NA | NA | 0 | 0 | 0 | 0 | ON_20141029_MW1036-8_12_00_001.h5
20141029 | MW1036-8 | 12 | E8 | Methylmercury | 10 | uM | 0 | 0 | NA | 0 | NA | NA | 0 | 0 | 0 | NA | NA | 0 | NA | NA | NA | 0 | 0 | 0 | 0 | ON_20141029_MW1036-8_12_00_001.h5
20141029 | MW1036-8 | 12 | F1 | Methylmercury | 0 | uM | 4.0398 | 11.1075 | 0.017335 | 79.8534 | 0.28063 | 5.4034 | 16 | 16 | 298 | 15.3221 | 0.13684 | 37.8829 | 2.9386 | 0.067746 | 74.0738 | 0.52578 | 0.039023 | 0.40787 | 2.4945 | ON_20141029_MW1036-8_12_00_001.h5
20141029 | MW1036-8 | 12 | F2 | Methylmercury | 0.01 | uM | 4.5457 | 10.7587 | 0.018903 | 85.1772 | 0.38306 | 5.2527 | 16 | 16 | 315 | 15.2857 | 0.14825 | 35.9739 | 2.8299 | 0.10215 | 74.8794 | 0.53453 | 0.044257 | 0.23701 | 2.177 | ON_20141029_MW1036-8_12_00_001.h5
20141029 | MW1036-8 | 12 | F3 | Methylmercury | 0.03 | uM | 1.982 | 5.295 | 0.013675 | 78.6667 | 0.22356 | 12.3863 | 16 | 16 | 205 | 13.9756 | 0.12628 | 37.9635 | 4.2718 | 0.071817 | 52.9415 | 0.47877 | 0.022449 | 0.42013 | 2.5111 | ON_20141029_MW1036-8_12_00_001.h5
20141029 | MW1036-8 | 12 | F4 | Methylmercury | 0.1 | uM | 2.5112 | 6.3225 | 0.015566 | 78.949 | 0.27437 | 10.0814 | 16 | 16 | 300 | 12.3733 | 0.10758 | 30.1483 | 2.9679 | 0.071477 | 36.4 | 0.46626 | 0.026674 | 0.30977 | 2.1148 | ON_20141029_MW1036-8_12_00_001.h5
20141029 | MW1036-8 | 12 | F5 | Methylmercury | 0.3 | uM | 1.9319 | 6.8325 | 0.022932 | 74.6372 | 0.24594 | 15.7487 | 16 | 16 | 110 | 13.6818 | 0.17178 | 33.7185 | 8.067 | 0.072597 | 85.4182 | 0.34563 | 0.016033 | 0.20341 | 1.3521 | ON_20141029_MW1036-8_12_00_001.h5
20141029 | MW1036-8 | 12 | F6 | Methylmercury | 1 | uM | 0 | 0 | NA | 0 | NA | NA | 0 | 0 | 0 | NA | NA | 0 | NA | NA | NA | 0 | 0 | 0 | 0 | ON_20141029_MW1036-8_12_00_001.h5
20141029 | MW1036-8 | 12 | F7 | Methylmercury | 3 | uM | 0 | 0 | NA | 0 | NA | NA | 0 | 0 | 0 | NA | NA | 0 | NA | NA | NA | 0 | 0 | 0 | 0 | ON_20141029_MW1036-8_12_00_001.h5
20141029 | MW1036-8 | 12 | F8 | Methylmercury | 10 | uM | 0 | 0 | NA | 0 | NA | NA | 0 | 0 | 0 | NA | NA | 0 | NA | NA | NA | 0 | 0 | 0 | 0 | ON_20141029_MW1036-8_12_00_001.h5
20141029 | MW1036-8 | 5 | A1 | Cadmium | 0 | uM | 0.33389 | 0.285 | 0.10787 | 43.1955 | 0.615 | 66.854 | 8 | 2 | 0 | NA | NA | 0 | NA | NA | NA | 0.0034632 | 3.79e-07 | 0.66213 | 2.2344 | ON_20141029_MW1036-8_05_00_001.h5
20141029 | MW1036-8 | 5 | A2 | Cadmium | 0.03 | uM | 0.93956 | 1.0909 | 0.078705 | 31.3913 | 0.54633 | 33.6817 | 11 | 6 | 2 | 7 | 0.19167 | 0.24581 | 688.05 | 0.011785 | 11.5 | 0.0079583 | 0.00012206 | 0.66391 | 1.079 | ON_20141029_MW1036-8_05_00_001.h5
20141029 | MW1036-8 | 5 | A3 | Cadmium | 0.1 | uM | 0.3565 | 0.3825 | 0.071798 | 20.5427 | 0.40767 | 81.0163 | 8 | 3 | 1 | 5 | 0.1 | 0.36873 | NA | NA | 10 | 0.0057594 | 1.19e-06 | 0.88463 | 1.1579 | ON_20141029_MW1036-8_05_00_001.h5
20141029 | MW1036-8 | 5 | A4 | Cadmium | 0.3 | uM | 0.55496 | 0.30857 | 0.086658 | 14.2095 | 0.449 | 73.288 | 7 | 2 | 0 | NA | NA | 0 | NA | NA | NA | 0.00077862 | 5.76e-06 | 0.79972 | 1.6325 | ON_20141029_MW1036-8_05_00_001.h5
20141029 | MW1036-8 | 5 | A5 | Cadmium | 1 | uM | 0 | 0 | NA | 0 | NA | NA | 0 | 0 | 0 | NA | NA | 0 | NA | NA | NA | 0 | 0 | 0 | 0 | ON_20141029_MW1036-8_05_00_001.h5
20141029 | MW1036-8 | 5 | A6 | Cadmium | 3 | uM | 0 | 0 | NA | 0 | NA | NA | 0 | 0 | 0 | NA | NA | 0 | NA | NA | NA | 0 | 0 | 0 | 0 | ON_20141029_MW1036-8_05_00_001.h5
20141029 | MW1036-8 | 5 | A7 | Cadmium | 10 | uM | 0 | 0 | NA | 0 | NA | NA | 0 | 0 | 0 | NA | NA | 0 | NA | NA | NA | 0 | 0 | 0 | 0 | ON_20141029_MW1036-8_05_00_001.h5
20141029 | MW1036-8 | 5 | A8 | Cadmium | 30 | uM | 0 | 0 | NA | 0 | NA | NA | 0 | 0 | 0 | NA | NA | 0 | NA | NA | NA | 0 | 0 | 0 | 0 | ON_20141029_MW1036-8_05_00_001.h5
20141029 | MW1036-8 | 5 | B1 | Cadmium | 0 | uM | 0.74946 | 0.975 | 0.09056 | 35.018 | 0.64667 | 41.2573 | 8 | 3 | 2 | 8 | 0.086667 | 0.35932 | 327.8 | 0.004714 | 10 | 0.0081228 | 1.73e-05 | 0.9556 | 1.739 | ON_20141029_MW1036-8_05_00_001.h5
20141029 | MW1036-8 | 5 | B2 | Cadmium | 0.03 | uM | 1.3773 | 3.1309 | 0.086997 | 41.3843 | 0.81543 | 36.5543 | 11 | 7 | 4 | 6.75 | 0.22292 | 0.25249 | 74.85 | 0.08783 | 8.75 | 0.0092276 | 3.3e-05 | 0.32278 | 1.2311 | ON_20141029_MW1036-8_05_00_001.h5
20141029 | MW1036-8 | 5 | B3 | Cadmium | 0.1 | uM | 1.0681 | 2.19 | 0.11044 | 42.254 | 1.0635 | 9.5565 | 8 | 2 | 0 | NA | NA | 0 | NA | NA | NA | 0.0036647 | 5.74e-06 | 0.67097 | 1.4893 | ON_20141029_MW1036-8_05_00_001.h5
20141029 | MW1036-8 | 5 | B4 | Cadmium | 0.3 | uM | 0.82248 | 2.6182 | 0.074292 | 33.861 | 0.491 | 42.832 | 11 | 5 | 0 | NA | NA | 0 | NA | NA | NA | 0.0031331 | 1.73e-05 | 0.65111 | 1.9383 | ON_20141029_MW1036-8_05_00_001.h5
20141029 | MW1036-8 | 5 | B5 | Cadmium | 1 | uM | 0 | 0 | NA | 0 | NA | NA | 0 | 0 | 0 | NA | NA | 0 | NA | NA | NA | 0 | 0 | 0 | 0 | ON_20141029_MW1036-8_05_00_001.h5
20141029 | MW1036-8 | 5 | B6 | Cadmium | 3 | uM | 0 | 0 | NA | 0 | NA | NA | 0 | 0 | 0 | NA | NA | 0 | NA | NA | NA | 0 | 0 | 0 | 0 | ON_20141029_MW1036-8_05_00_001.h5
20141029 | MW1036-8 | 5 | B7 | Cadmium | 10 | uM | 0 | 0 | NA | 0 | NA | NA | 0 | 0 | 0 | NA | NA | 0 | NA | NA | NA | 0 | 0 | 0 | 0 | ON_20141029_MW1036-8_05_00_001.h5
20141029 | MW1036-8 | 5 | B8 | Cadmium | 30 | uM | 0 | 0 | NA | 0 | NA | NA | 0 | 0 | 0 | NA | NA | 0 | NA | NA | NA | 0 | 0 | 0 | 0 | ON_20141029_MW1036-8_05_00_001.h5
20141029 | MW1036-8 | 5 | C1 | Cadmium | 0 | uM | 1.7644 | 3.8914 | 0.096461 | 33.8203 | 0.86375 | 17.1558 | 7 | 4 | 4 | 6.5 | 0.19698 | 0.38993 | 269.9 | 0.06694 | 11 | 0.0060717 | 3.14e-05 | 0.93387 | 2.0136 | ON_20141029_MW1036-8_05_00_001.h5
20141029 | MW1036-8 | 5 | C2 | Cadmium | 0.03 | uM | 1.3189 | 1.46 | 0.14154 | 18.6505 | 0.992 | 14.788 | 6 | 2 | 0 | NA | NA | 0 | NA | NA | NA | 0.00098905 | 1.49e-05 | 0.8183 | 2.1369 | ON_20141029_MW1036-8_05_00_001.h5
20141029 | MW1036-8 | 5 | C3 | Cadmium | 0.1 | uM | 0.67367 | 0.582 | 0.090673 | 19.97 | 0.66 | 48.3333 | 10 | 3 | 0 | NA | NA | 0 | NA | NA | NA | 0.0043425 | 1.39e-05 | 0.82738 | 1.6002 | ON_20141029_MW1036-8_05_00_001.h5
20141029 | MW1036-8 | 5 | C4 | Cadmium | 0.3 | uM | 1.1016 | 2.25 | 0.11013 | 32.3347 | 0.79257 | 31.229 | 12 | 7 | 3 | 6 | 0.36042 | 0.2509 | 316.875 | 0.14742 | 10 | 0.0071094 | 6.52e-05 | 0.50482 | 1.7486 | ON_20141029_MW1036-8_05_00_001.h5
20141029 | MW1036-8 | 5 | C5 | Cadmium | 1 | uM | 0.28952 | 0 | NA | 0 | NA | NA | 2 | 0 | 0 | NA | NA | 0 | NA | NA | NA | -0.0011105 | 0 | 1.5945 | 1.3906 | ON_20141029_MW1036-8_05_00_001.h5
20141029 | MW1036-8 | 5 | C6 | Cadmium | 3 | uM | 0 | 0 | NA | 0 | NA | NA | 0 | 0 | 0 | NA | NA | 0 | NA | NA | NA | 0 | 0 | 0 | 0 | ON_20141029_MW1036-8_05_00_001.h5
20141029 | MW1036-8 | 5 | C7 | Cadmium | 10 | uM | 0 | 0 | NA | 0 | NA | NA | 0 | 0 | 0 | NA | NA | 0 | NA | NA | NA | 0 | 0 | 0 | 0 | ON_20141029_MW1036-8_05_00_001.h5
20141029 | MW1036-8 | 5 | C8 | Cadmium | 30 | uM | 0 | 0 | NA | 0 | NA | NA | 0 | 0 | 0 | NA | NA | 0 | NA | NA | NA | 0 | 0 | 0 | 0 | ON_20141029_MW1036-8_05_00_001.h5
20141029 | MW1036-8 | 5 | D1 | Methylmercury | 0 | uM | 1.2968 | 2.5543 | 0.091044 | 32.4692 | 0.7757 | 40.3103 | 14 | 10 | 14 | 11.1429 | 0.20905 | 1.7637 | 55.9577 | 0.067358 | 20.7143 | 0.021854 | 0.00027093 | 0.32588 | 2.2625 | ON_20141029_MW1036-8_05_00_001.h5
20141029 | MW1036-8 | 5 | D2 | Methylmercury | 0.01 | uM | 0.60618 | 0.99231 | 0.077024 | 40.8651 | 0.49057 | 46.404 | 13 | 7 | 14 | 8.9286 | 0.19869 | 2.8767 | 66.8577 | 0.046493 | 14.7143 | 0.01984 | 8.56e-05 | 0.66925 | 2.2283 | ON_20141029_MW1036-8_05_00_001.h5
20141029 | MW1036-8 | 5 | D3 | Methylmercury | 0.03 | uM | 0.6141 | 0.318 | 0.090116 | 24.536 | 0.48267 | 59.3437 | 10 | 3 | 0 | NA | NA | 0 | NA | NA | NA | 0.0049126 | 1.04e-05 | 0.76724 | 1.4751 | ON_20141029_MW1036-8_05_00_001.h5
20141029 | MW1036-8 | 5 | D4 | Methylmercury | 0.1 | uM | 0.49763 | 1.764 | 0.074274 | 48.7306 | 0.4358 | 35.1054 | 15 | 5 | 0 | NA | NA | 0 | NA | NA | NA | 0.0091906 | 1.34e-06 | 0.54377 | 0.93021 | ON_20141029_MW1036-8_05_00_001.h5
20141029 | MW1036-8 | 5 | D5 | Methylmercury | 0.3 | uM | 0.34166 | 0 | NA | 0 | NA | NA | 1 | 0 | 0 | NA | NA | 0 | NA | NA | NA | 0.0010297 | 0 | 1.8893 | 2.6352 | ON_20141029_MW1036-8_05_00_001.h5
20141029 | MW1036-8 | 5 | D6 | Methylmercury | 1 | uM | 0 | 0 | NA | 0 | NA | NA | 0 | 0 | 0 | NA | NA | 0 | NA | NA | NA | 0 | 0 | 0 | 0 | ON_20141029_MW1036-8_05_00_001.h5
20141029 | MW1036-8 | 5 | D7 | Methylmercury | 3 | uM | 0 | 0 | NA | 0 | NA | NA | 0 | 0 | 0 | NA | NA | 0 | NA | NA | NA | 0 | 0 | 0 | 0 | ON_20141029_MW1036-8_05_00_001.h5
20141029 | MW1036-8 | 5 | D8 | Methylmercury | 10 | uM | 0 | 0 | NA | 0 | NA | NA | 0 | 0 | 0 | NA | NA | 0 | NA | NA | NA | 0 | 0 | 0 | 0 | ON_20141029_MW1036-8_05_00_001.h5
20141029 | MW1036-8 | 5 | E1 | Methylmercury | 0 | uM | 0.33846 | 0.70667 | 0.041888 | 57.6212 | 0.316 | 65.5314 | 9 | 5 | 12 | 10 | 0.12772 | 8.1796 | 75.3909 | 0.03765 | 19.5833 | 0.065451 | 0.00010405 | 0.94463 | 1.7496 | ON_20141029_MW1036-8_05_00_001.h5
20141029 | MW1036-8 | 5 | E2 | Methylmercury | 0.01 | uM | 2.0619 | 2.86 | 0.09527 | 34.3082 | 1.1221 | 28.2158 | 12 | 9 | 9 | 8.4444 | 0.28917 | 0.45994 | 101.4062 | 0.068172 | 11.4444 | 0.012952 | 8.28e-05 | 0.48636 | 2.5305 | ON_20141029_MW1036-8_05_00_001.h5
20141029 | MW1036-8 | 5 | E3 | Methylmercury | 0.03 | uM | 0.37655 | 0.34364 | 0.10769 | 11.073 | 0.56833 | 68.898 | 11 | 3 | 1 | 7 | 0.1225 | 0.20888 | NA | NA | 8 | 0.0074275 | 1.71e-05 | 0.4768 | 2.5663 | ON_20141029_MW1036-8_05_00_001.h5
20141029 | MW1036-8 | 5 | E4 | Methylmercury | 0.1 | uM | 0.5699 | 0.27 | 0.1965 | 9.021 | 0.904 | 35.503 | 8 | 1 | 0 | NA | NA | 0 | NA | NA | NA | 0.00020062 | 8.02e-06 | 0.72403 | 2.1297 | ON_20141029_MW1036-8_05_00_001.h5
20141029 | MW1036-8 | 5 | E5 | Methylmercury | 0.3 | uM | 0.22851 | 0 | NA | 0 | NA | NA | 2 | 0 | 0 | NA | NA | 0 | NA | NA | NA | -0.0004102 | 0 | 1.6539 | 2.3403 | ON_20141029_MW1036-8_05_00_001.h5
20141029 | MW1036-8 | 5 | E6 | Methylmercury | 1 | uM | 0 | 0 | NA | 0 | NA | NA | 0 | 0 | 0 | NA | NA | 0 | NA | NA | NA | 0 | 0 | 0 | 0 | ON_20141029_MW1036-8_05_00_001.h5
20141029 | MW1036-8 | 5 | E7 | Methylmercury | 3 | uM | 0 | 0 | NA | 0 | NA | NA | 0 | 0 | 0 | NA | NA | 0 | NA | NA | NA | 0 | 0 | 0 | 0 | ON_20141029_MW1036-8_05_00_001.h5
20141029 | MW1036-8 | 5 | E8 | Methylmercury | 10 | uM | 0 | 0 | NA | 0 | NA | NA | 0 | 0 | 0 | NA | NA | 0 | NA | NA | NA | 0 | 0 | 0 | 0 | ON_20141029_MW1036-8_05_00_001.h5
20141029 | MW1036-8 | 5 | F1 | Methylmercury | 0 | uM | 0.70119 | 1.04 | 0.092343 | 45.4275 | 0.741 | 26.762 | 9 | 2 | 2 | 5.5 | 0.15667 | 0.28956 | 213.3 | 0.056569 | 8.5 | 0.0070024 | 1.9e-06 | 0.56323 | 1.4631 | ON_20141029_MW1036-8_05_00_001.h5
20141029 | MW1036-8 | 5 | F2 | Methylmercury | 0.01 | uM | 1.1745 | 1.578 | 0.089585 | 21.3675 | 0.61775 | 29.3935 | 10 | 4 | 0 | NA | NA | 0 | NA | NA | NA | 0.0023724 | 1.35e-05 | 0.46745 | 2.2321 | ON_20141029_MW1036-8_05_00_001.h5
20141029 | MW1036-8 | 5 | F3 | Methylmercury | 0.03 | uM | 0.36464 | 0.52286 | 0.0977 | 37.9127 | 0.53633 | 48.3317 | 7 | 3 | 0 | NA | NA | 0 | NA | NA | NA | 0.0063442 | 1.24e-05 | 0.71636 | 1.2593 | ON_20141029_MW1036-8_05_00_001.h5
20141029 | MW1036-8 | 5 | F4 | Methylmercury | 0.1 | uM | 0.47231 | 0.37333 | 0.10664 | 20.604 | 0.774 | 20.386 | 9 | 1 | 0 | NA | NA | 0 | NA | NA | NA | 0.0014885 | 9.25e-06 | 0.89972 | 1.4884 | ON_20141029_MW1036-8_05_00_001.h5
20141029 | MW1036-8 | 5 | F5 | Methylmercury | 0.3 | uM | 0.26623 | 0 | NA | 0 | NA | NA | 1 | 0 | 0 | NA | NA | 0 | NA | NA | NA | -0.00039701 | 0 | 1.1328 | 1.9155 | ON_20141029_MW1036-8_05_00_001.h5
20141029 | MW1036-8 | 5 | F6 | Methylmercury | 1 | uM | 0 | 0 | NA | 0 | NA | NA | 0 | 0 | 0 | NA | NA | 0 | NA | NA | NA | 0 | 0 | 0 | 0 | ON_20141029_MW1036-8_05_00_001.h5
20141029 | MW1036-8 | 5 | F7 | Methylmercury | 3 | uM | 0 | 0 | NA | 0 | NA | NA | 0 | 0 | 0 | NA | NA | 0 | NA | NA | NA | 0 | 0 | 0 | 0 | ON_20141029_MW1036-8_05_00_001.h5
20141029 | MW1036-8 | 5 | F8 | Methylmercury | 10 | uM | 0 | 0 | NA | 0 | NA | NA | 0 | 0 | 0 | NA | NA | 0 | NA | NA | NA | 0 | 0 | 0 | 0 | ON_20141029_MW1036-8_05_00_001.h5
20141029 | MW1036-8 | 7 | A1 | Cadmium | 0 | uM | 2.0711 | 4.1813 | 0.070821 | 44.3091 | 0.988 | 28.5106 | 16 | 16 | 20 | 14.9 | 0.19236 | 4.2086 | 44.4816 | 0.045612 | 63 | 0.072176 | 0.0021103 | 0.23871 | 1.0292 | ON_20141029_MW1036-8_07_00_001.h5
20141029 | MW1036-8 | 7 | A2 | Cadmium | 0.03 | uM | 2.7472 | 4.924 | 0.066424 | 46.2073 | 1.0313 | 22.8969 | 15 | 15 | 32 | 13.3125 | 0.24074 | 4.7212 | 28.7984 | 0.067145 | 54.9375 | 0.071247 | 0.0025342 | 0.36725 | 0.80448 | ON_20141029_MW1036-8_07_00_001.h5
20141029 | MW1036-8 | 7 | A3 | Cadmium | 0.1 | uM | 1.5321 | 3.2486 | 0.056076 | 48.8837 | 0.71392 | 25.9093 | 14 | 12 | 29 | 12.3103 | 0.23883 | 6.0098 | 30.0304 | 0.076016 | 40.2759 | 0.084379 | 0.0017931 | 0.41978 | 1.2313 | ON_20141029_MW1036-8_07_00_001.h5
20141029 | MW1036-8 | 7 | A4 | Cadmium | 0.3 | uM | 0.33232 | 0.1575 | 0.045222 | 15.764 | 0.203 | 49.948 | 8 | 1 | 0 | NA | NA | 0 | NA | NA | NA | 0.0024605 | 5.53e-05 | 0.86078 | 1.1996 | ON_20141029_MW1036-8_07_00_001.h5
20141029 | MW1036-8 | 7 | A5 | Cadmium | 1 | uM | 0 | 0 | NA | 0 | NA | NA | 0 | 0 | 0 | NA | NA | 0 | NA | NA | NA | 0 | 0 | 0 | 0 | ON_20141029_MW1036-8_07_00_001.h5
20141029 | MW1036-8 | 7 | A6 | Cadmium | 3 | uM | 0 | 0 | NA | 0 | NA | NA | 0 | 0 | 0 | NA | NA | 0 | NA | NA | NA | 0 | 0 | 0 | 0 | ON_20141029_MW1036-8_07_00_001.h5
20141029 | MW1036-8 | 7 | A7 | Cadmium | 10 | uM | 0 | 0 | NA | 0 | NA | NA | 0 | 0 | 0 | NA | NA | 0 | NA | NA | NA | 0 | 0 | 0 | 0 | ON_20141029_MW1036-8_07_00_001.h5
20141029 | MW1036-8 | 7 | A8 | Cadmium | 30 | uM | 0 | 0 | NA | 0 | NA | NA | 0 | 0 | 0 | NA | NA | 0 | NA | NA | NA | 0 | 0 | 0 | 0 | ON_20141029_MW1036-8_07_00_001.h5
20141029 | MW1036-8 | 7 | B1 | Cadmium | 0 | uM | 1.6448 | 3.548 | 0.057407 | 52.9394 | 0.76271 | 30.204 | 15 | 14 | 16 | 14.5625 | 0.2348 | 4.1577 | 48.05 | 0.062984 | 58.0625 | 0.096637 | 0.0021503 | 0.30668 | 1.2654 | ON_20141029_MW1036-8_07_00_001.h5
20141029 | MW1036-8 | 7 | B2 | Cadmium | 0.03 | uM | 3.1605 | 5.6743 | 0.071943 | 53.4809 | 1.281 | 18.4331 | 14 | 14 | 32 | 12.1562 | 0.23743 | 3.9535 | 28.3774 | 0.087199 | 49.4375 | 0.077215 | 0.0028314 | 0.41307 | 0.9061 | ON_20141029_MW1036-8_07_00_001.h5
20141029 | MW1036-8 | 7 | B3 | Cadmium | 0.1 | uM | 1.3826 | 2.8312 | 0.054645 | 55.3406 | 0.70667 | 20.3238 | 16 | 12 | 33 | 13.8182 | 0.25017 | 7.1446 | 26.7516 | 0.056691 | 43.2727 | 0.12184 | 0.0027873 | 0.32596 | 1.6534 | ON_20141029_MW1036-8_07_00_001.h5
20141029 | MW1036-8 | 7 | B4 | Cadmium | 0.3 | uM | 0.48258 | 1.17 | 0.042754 | 29.0847 | 0.214 | 37.772 | 8 | 3 | 1 | 7 | 0.1375 | 0.29706 | NA | NA | 11 | 0.012506 | 0.00022375 | 1.055 | 1.4526 | ON_20141029_MW1036-8_07_00_001.h5
20141029 | MW1036-8 | 7 | B5 | Cadmium | 1 | uM | 0 | 0 | NA | 0 | NA | NA | 0 | 0 | 0 | NA | NA | 0 | NA | NA | NA | 0 | 0 | 0 | 0 | ON_20141029_MW1036-8_07_00_001.h5
20141029 | MW1036-8 | 7 | B6 | Cadmium | 3 | uM | 0 | 0 | NA | 0 | NA | NA | 0 | 0 | 0 | NA | NA | 0 | NA | NA | NA | 0 | 0 | 0 | 0 | ON_20141029_MW1036-8_07_00_001.h5
20141029 | MW1036-8 | 7 | B7 | Cadmium | 10 | uM | 0 | 0 | NA | 0 | NA | NA | 0 | 0 | 0 | NA | NA | 0 | NA | NA | NA | 0 | 0 | 0 | 0 | ON_20141029_MW1036-8_07_00_001.h5
20141029 | MW1036-8 | 7 | B8 | Cadmium | 30 | uM | 0 | 0 | NA | 0 | NA | NA | 0 | 0 | 0 | NA | NA | 0 | NA | NA | NA | 0 | 0 | 0 | 0 | ON_20141029_MW1036-8_07_00_001.h5
20141029 | MW1036-8 | 7 | C1 | Cadmium | 0 | uM | 2.2572 | 4.08 | 0.07941 | 35.602 | 0.88636 | 30.3461 | 16 | 14 | 15 | 15.6667 | 0.17053 | 4.0087 | 61.8643 | 0.055927 | 87.2 | 0.051627 | 0.001595 | 0.20662 | 1.3356 | ON_20141029_MW1036-8_07_00_001.h5
20141029 | MW1036-8 | 7 | C2 | Cadmium | 0.03 | uM | 1.506 | 3.195 | 0.059728 | 41.7991 | 0.54992 | 25.3478 | 16 | 13 | 24 | 12.7917 | 0.21714 | 3.794 | 35.4891 | 0.054288 | 34.4167 | 0.066773 | 0.0012845 | 0.29779 | 0.71079 | ON_20141029_MW1036-8_07_00_001.h5
20141029 | MW1036-8 | 7 | C3 | Cadmium | 0.1 | uM | 1.4314 | 3.615 | 0.054138 | 53.8914 | 0.5798 | 25.5684 | 16 | 15 | 43 | 13.6279 | 0.24066 | 7.2298 | 20.5798 | 0.055666 | 34.7907 | 0.10893 | 0.0026746 | 0.51915 | 1.0455 | ON_20141029_MW1036-8_07_00_001.h5
20141029 | MW1036-8 | 7 | C4 | Cadmium | 0.3 | uM | 1.0061 | 0.18 | NA | 0 | NA | NA | 1 | 0 | 0 | NA | NA | 0 | NA | NA | NA | 0.014437 | 0 | 2.3006 | 1.9178 | ON_20141029_MW1036-8_07_00_001.h5
20141029 | MW1036-8 | 7 | C5 | Cadmium | 1 | uM | 0.45048 | 0.45 | 0.051828 | 58.696 | 0.368 | 96.42 | 2 | 1 | 0 | NA | NA | 0 | NA | NA | NA | 0.0002399 | 0 | 1.3522 | 1.3709 | ON_20141029_MW1036-8_07_00_001.h5
20141029 | MW1036-8 | 7 | C6 | Cadmium | 3 | uM | 0 | 0 | NA | 0 | NA | NA | 0 | 0 | 0 | NA | NA | 0 | NA | NA | NA | 0 | 0 | 0 | 0 | ON_20141029_MW1036-8_07_00_001.h5
20141029 | MW1036-8 | 7 | C7 | Cadmium | 10 | uM | 0 | 0 | NA | 0 | NA | NA | 0 | 0 | 0 | NA | NA | 0 | NA | NA | NA | 0 | 0 | 0 | 0 | ON_20141029_MW1036-8_07_00_001.h5
20141029 | MW1036-8 | 7 | C8 | Cadmium | 30 | uM | 0 | 0 | NA | 0 | NA | NA | 0 | 0 | 0 | NA | NA | 0 | NA | NA | NA | 0 | 0 | 0 | 0 | ON_20141029_MW1036-8_07_00_001.h5
20141029 | MW1036-8 | 7 | D1 | Methylmercury | 0 | uM | 2.7302 | 6.1087 | 0.071735 | 49.5373 | 0.89969 | 14.7196 | 16 | 16 | 22 | 14 | 0.31008 | 4.1326 | 41.35 | 0.10852 | 74.1364 | 0.07029 | 0.0034119 | 0.22529 | 1.8182 | ON_20141029_MW1036-8_07_00_001.h5
20141029 | MW1036-8 | 7 | D2 | Methylmercury | 0.01 | uM | 1.9102 | 4.305 | 0.052441 | 54.7281 | 0.64013 | 25.6805 | 16 | 16 | 24 | 14 | 0.26622 | 5.595 | 36.9413 | 0.088153 | 64.375 | 0.12291 | 0.0033765 | 0.29822 | 2.1285 | ON_20141029_MW1036-8_07_00_001.h5
20141029 | MW1036-8 | 7 | D3 | Methylmercury | 0.03 | uM | 1.039 | 2.3213 | 0.036388 | 49.5362 | 0.38625 | 37.1397 | 16 | 16 | 25 | 14.84 | 0.23458 | 9.8003 | 35.15 | 0.040173 | 58.88 | 0.15497 | 0.0037124 | 0.56573 | 0.80422 | ON_20141029_MW1036-8_07_00_001.h5
20141029 | MW1036-8 | 7 | D4 | Methylmercury | 0.1 | uM | 0.89418 | 2.7713 | 0.042617 | 60.8929 | 0.43369 | 34.5427 | 16 | 16 | 16 | 15.1875 | 0.19344 | 9.2295 | 54.17 | 0.037251 | 74.5625 | 0.13734 | 0.0022787 | 0.47144 | 1.2782 | ON_20141029_MW1036-8_07_00_001.h5
20141029 | MW1036-8 | 7 | D5 | Methylmercury | 0.3 | uM | 1.0706 | 1.77 | 0.096713 | 25.1492 | 0.5875 | 19.7907 | 10 | 4 | 0 | NA | NA | 0 | NA | NA | NA | 0.0037472 | 2.36e-05 | 0.59518 | 1.4337 | ON_20141029_MW1036-8_07_00_001.h5
20141029 | MW1036-8 | 7 | D6 | Methylmercury | 1 | uM | 0 | 0 | NA | 0 | NA | NA | 0 | 0 | 0 | NA | NA | 0 | NA | NA | NA | 0 | 0 | 0 | 0 | ON_20141029_MW1036-8_07_00_001.h5
20141029 | MW1036-8 | 7 | D7 | Methylmercury | 3 | uM | 0 | 0 | NA | 0 | NA | NA | 0 | 0 | 0 | NA | NA | 0 | NA | NA | NA | 0 | 0 | 0 | 0 | ON_20141029_MW1036-8_07_00_001.h5
20141029 | MW1036-8 | 7 | D8 | Methylmercury | 10 | uM | 0 | 0 | NA | 0 | NA | NA | 0 | 0 | 0 | NA | NA | 0 | NA | NA | NA | 0 | 0 | 0 | 0 | ON_20141029_MW1036-8_07_00_001.h5
20141029 | MW1036-8 | 7 | E1 | Methylmercury | 0 | uM | 1.6153 | 3.6814 | 0.051036 | 60.6629 | 0.682 | 28.7161 | 14 | 14 | 35 | 10.9714 | 0.1991 | 7.8718 | 25.1426 | 0.11079 | 46.1714 | 0.15796 | 0.0041938 | 0.41753 | 0.95741 | ON_20141029_MW1036-8_07_00_001.h5
20141029 | MW1036-8 | 7 | E2 | Methylmercury | 0.01 | uM | 2.0097 | 4.4625 | 0.055705 | 57.6941 | 0.72833 | 21.0023 | 16 | 15 | 29 | 14.3448 | 0.23284 | 7.7138 | 30.4679 | 0.047878 | 77.2759 | 0.11572 | 0.0040634 | 0.31983 | 0.89343 | ON_20141029_MW1036-8_07_00_001.h5
20141029 | MW1036-8 | 7 | E3 | Methylmercury | 0.03 | uM | 1.4412 | 3.9487 | 0.04986 | 58.1117 | 0.55993 | 25.1374 | 16 | 15 | 27 | 14.5185 | 0.25596 | 7.0897 | 34.1788 | 0.073931 | 54.7037 | 0.13036 | 0.0034046 | 0.35222 | 1.9595 | ON_20141029_MW1036-8_07_00_001.h5
20141029 | MW1036-8 | 7 | E4 | Methylmercury | 0.1 | uM | 0.99555 | 1.628 | 0.049959 | 34.4406 | 0.38786 | 41.6005 | 15 | 14 | 22 | 13.4545 | 0.19 | 8.4987 | 40.3357 | 0.024496 | 52.1818 | 0.08407 | 0.0022061 | 0.37384 | 1.8504 | ON_20141029_MW1036-8_07_00_001.h5
20141029 | MW1036-8 | 7 | E5 | Methylmercury | 0.3 | uM | 1.3173 | 2.0782 | 0.13663 | 23.6923 | 0.922 | 8.3307 | 11 | 3 | 1 | 11 | 0.13375 | 0.090875 | NA | NA | 12 | 0.010657 | 2.78e-05 | 0.48408 | 1.2818 | ON_20141029_MW1036-8_07_00_001.h5
20141029 | MW1036-8 | 7 | E6 | Methylmercury | 1 | uM | 0 | 0 | NA | 0 | NA | NA | 0 | 0 | 0 | NA | NA | 0 | NA | NA | NA | 0 | 0 | 0 | 0 | ON_20141029_MW1036-8_07_00_001.h5
20141029 | MW1036-8 | 7 | E7 | Methylmercury | 3 | uM | 0 | 0 | NA | 0 | NA | NA | 0 | 0 | 0 | NA | NA | 0 | NA | NA | NA | 0 | 0 | 0 | 0 | ON_20141029_MW1036-8_07_00_001.h5
20141029 | MW1036-8 | 7 | E8 | Methylmercury | 10 | uM | 0 | 0 | NA | 0 | NA | NA | 0 | 0 | 0 | NA | NA | 0 | NA | NA | NA | 0 | 0 | 0 | 0 | ON_20141029_MW1036-8_07_00_001.h5
20141029 | MW1036-8 | 7 | F1 | Methylmercury | 0 | uM | 1.8758 | 3.628 | 0.067559 | 45.7454 | 0.84192 | 16.6297 | 15 | 12 | 27 | 13.4074 | 0.24992 | 6.453 | 33.4731 | 0.075543 | 60.8519 | 0.089379 | 0.0033081 | 0.29955 | 1.4184 | ON_20141029_MW1036-8_07_00_001.h5
20141029 | MW1036-8 | 7 | F2 | Methylmercury | 0.01 | uM | 2.1128 | 5.2725 | 0.071637 | 48.7659 | 0.75056 | 22.9009 | 16 | 16 | 30 | 14.1 | 0.20951 | 4.9604 | 30.5431 | 0.060745 | 50.5 | 0.075983 | 0.0021327 | 0.28887 | 1.7768 | ON_20141029_MW1036-8_07_00_001.h5
20141029 | MW1036-8 | 7 | F3 | Methylmercury | 0.03 | uM | 1.3692 | 3.408 | 0.048891 | 52.9784 | 0.48553 | 29.0018 | 15 | 15 | 29 | 14.931 | 0.20325 | 8.7275 | 30.8 | 0.030408 | 55.931 | 0.14572 | 0.003279 | 0.42425 | 2.1698 | ON_20141029_MW1036-8_07_00_001.h5
20141029 | MW1036-8 | 7 | F4 | Methylmercury | 0.1 | uM | 1.6382 | 3.764 | 0.066988 | 42.2776 | 0.56793 | 34.5794 | 15 | 14 | 26 | 13.0769 | 0.20772 | 5.7539 | 34.754 | 0.06452 | 49.2692 | 0.083158 | 0.0020336 | 0.33349 | 0.82571 | ON_20141029_MW1036-8_07_00_001.h5
20141029 | MW1036-8 | 7 | F5 | Methylmercury | 0.3 | uM | 0.39969 | 0 | NA | 0 | NA | NA | 9 | 0 | 0 | NA | NA | 0 | NA | NA | NA | 3.05e-05 | 6.95e-06 | 0.59778 | 1.3084 | ON_20141029_MW1036-8_07_00_001.h5
20141029 | MW1036-8 | 7 | F6 | Methylmercury | 1 | uM | 0.18152 | 0.06 | NA | 0 | NA | NA | 1 | 0 | 0 | NA | NA | 0 | NA | NA | NA | 0 | 0 | 3.7417 | 4.616 | ON_20141029_MW1036-8_07_00_001.h5
20141029 | MW1036-8 | 7 | F7 | Methylmercury | 3 | uM | 0 | 0 | NA | 0 | NA | NA | 0 | 0 | 0 | NA | NA | 0 | NA | NA | NA | 0 | 0 | 0 | 0 | ON_20141029_MW1036-8_07_00_001.h5
20141029 | MW1036-8 | 7 | F8 | Methylmercury | 10 | uM | 0 | 0 | NA | 0 | NA | NA | 0 | 0 | 0 | NA | NA | 0 | NA | NA | NA | 0 | 0 | 0 | 0 | ON_20141029_MW1036-8_07_00_001.h5
20141029 | MW1036-8 | 9 | A1 | Cadmium | 0 | uM | 3.4075 | 8.1825 | 0.04301 | 63.3844 | 0.75156 | 11.0711 | 16 | 16 | 386 | 13.5596 | 0.11629 | 24.9664 | 2.3103 | 0.089975 | 31.7902 | 0.25876 | 0.01469 | 0.37534 | 2.3371 | ON_20141029_MW1036-8_09_00_001.h5
20141029 | MW1036-8 | 9 | A2 | Cadmium | 0.03 | uM | 3.475 | 8.8763 | 0.034826 | 71.0685 | 0.56481 | 9.3187 | 16 | 16 | 413 | 12.8814 | 0.11143 | 27.4944 | 2.1517 | 0.067679 | 33.368 | 0.32384 | 0.020058 | 0.27207 | 1.8291 | ON_20141029_MW1036-8_09_00_001.h5
20141029 | MW1036-8 | 9 | A3 | Cadmium | 0.1 | uM | 2.846 | 5.655 | 0.043558 | 68.9199 | 0.86613 | 12.7611 | 16 | 16 | 251 | 12.7131 | 0.14131 | 16.2631 | 3.5156 | 0.11519 | 26.5976 | 0.24691 | 0.012585 | 0.33283 | 2.2302 | ON_20141029_MW1036-8_09_00_001.h5
20141029 | MW1036-8 | 9 | A4 | Cadmium | 0.3 | uM | 0.44936 | 1.29 | 0.03972 | 68.1835 | 0.34883 | 33.0773 | 10 | 6 | 15 | 9.4667 | 0.18807 | 5.006 | 58.2821 | 0.052335 | 13.8 | 0.049381 | 0.00032457 | 0.95812 | 1.4687 | ON_20141029_MW1036-8_09_00_001.h5
20141029 | MW1036-8 | 9 | A5 | Cadmium | 1 | uM | 0 | 0 | NA | 0 | NA | NA | 0 | 0 | 0 | NA | NA | 0 | NA | NA | NA | 0 | 0 | 0 | 0 | ON_20141029_MW1036-8_09_00_001.h5
20141029 | MW1036-8 | 9 | A6 | Cadmium | 3 | uM | 0 | 0 | NA | 0 | NA | NA | 0 | 0 | 0 | NA | NA | 0 | NA | NA | NA | 0 | 0 | 0 | 0 | ON_20141029_MW1036-8_09_00_001.h5
20141029 | MW1036-8 | 9 | A7 | Cadmium | 10 | uM | 0 | 0 | NA | 0 | NA | NA | 0 | 0 | 0 | NA | NA | 0 | NA | NA | NA | 0 | 0 | 0 | 0 | ON_20141029_MW1036-8_09_00_001.h5
20141029 | MW1036-8 | 9 | A8 | Cadmium | 30 | uM | 0 | 0 | NA | 0 | NA | NA | 0 | 0 | 0 | NA | NA | 0 | NA | NA | NA | 0 | 0 | 0 | 0 | ON_20141029_MW1036-8_09_00_001.h5
20141029 | MW1036-8 | 9 | B1 | Cadmium | 0 | uM | 2.9274 | 6.0488 | 0.033637 | 66.3921 | 0.61713 | 13.6245 | 16 | 16 | 338 | 12.5888 | 0.11727 | 21.3878 | 2.6377 | 0.091685 | 26.7189 | 0.29815 | 0.016236 | 0.24625 | 1.7286 | ON_20141029_MW1036-8_09_00_001.h5
20141029 | MW1036-8 | 9 | B2 | Cadmium | 0.03 | uM | 2.7345 | 5.3738 | 0.037421 | 65.73 | 0.72688 | 16.8959 | 16 | 16 | 345 | 11.458 | 0.11495 | 22.8817 | 2.5882 | 0.095462 | 26.1594 | 0.27906 | 0.015079 | 0.31274 | 1.6376 | ON_20141029_MW1036-8_09_00_001.h5
20141029 | MW1036-8 | 9 | B3 | Cadmium | 0.1 | uM | 2.3374 | 4.9313 | 0.036652 | 67.8173 | 0.68737 | 13.4642 | 16 | 16 | 264 | 11.8409 | 0.12619 | 20.2284 | 3.3692 | 0.094982 | 25.8333 | 0.2759 | 0.012736 | 0.50587 | 2.0635 | ON_20141029_MW1036-8_09_00_001.h5
20141029 | MW1036-8 | 9 | B4 | Cadmium | 0.3 | uM | 1.4347 | 2.49 | 0.13579 | 21.1373 | 0.776 | 25.2575 | 8 | 4 | 1 | 13 | 0.11637 | 0.21944 | NA | NA | 23 | 0.017365 | 1.67e-05 | 1.0595 | 2.3651 | ON_20141029_MW1036-8_09_00_001.h5
20141029 | MW1036-8 | 9 | B5 | Cadmium | 1 | uM | 0 | 0 | NA | 0 | NA | NA | 0 | 0 | 0 | NA | NA | 0 | NA | NA | NA | 0 | 0 | 0 | 0 | ON_20141029_MW1036-8_09_00_001.h5
20141029 | MW1036-8 | 9 | B6 | Cadmium | 3 | uM | 0 | 0 | NA | 0 | NA | NA | 0 | 0 | 0 | NA | NA | 0 | NA | NA | NA | 0 | 0 | 0 | 0 | ON_20141029_MW1036-8_09_00_001.h5
20141029 | MW1036-8 | 9 | B7 | Cadmium | 10 | uM | 0 | 0 | NA | 0 | NA | NA | 0 | 0 | 0 | NA | NA | 0 | NA | NA | NA | 0 | 0 | 0 | 0 | ON_20141029_MW1036-8_09_00_001.h5
20141029 | MW1036-8 | 9 | B8 | Cadmium | 30 | uM | 0 | 0 | NA | 0 | NA | NA | 0 | 0 | 0 | NA | NA | 0 | NA | NA | NA | 0 | 0 | 0 | 0 | ON_20141029_MW1036-8_09_00_001.h5
20141029 | MW1036-8 | 9 | C1 | Cadmium | 0 | uM | 2.6597 | 4.5488 | 0.03797 | 70.4376 | 0.86313 | 15.4663 | 16 | 16 | 235 | 10.6638 | 0.14075 | 12.3087 | 3.8075 | 0.14842 | 20.0936 | 0.26583 | 0.013075 | 0.34638 | 1.902 | ON_20141029_MW1036-8_09_00_001.h5
20141029 | MW1036-8 | 9 | C2 | Cadmium | 0.03 | uM | 2.2264 | 5.4863 | 0.038834 | 63.6853 | 0.54025 | 18.2266 | 16 | 16 | 246 | 10.7805 | 0.12562 | 18.6772 | 3.6216 | 0.086689 | 24.3821 | 0.22851 | 0.0098892 | 0.26462 | 2.3716 | ON_20141029_MW1036-8_09_00_001.h5
20141029 | MW1036-8 | 9 | C3 | Cadmium | 0.1 | uM | 2.0395 | 4.1363 | 0.038532 | 74.3406 | 0.77031 | 17.3976 | 16 | 16 | 192 | 10.474 | 0.14179 | 18.112 | 4.6204 | 0.098988 | 27.75 | 0.27442 | 0.011299 | 0.46641 | 2.2514 | ON_20141029_MW1036-8_09_00_001.h5
20141029 | MW1036-8 | 9 | C4 | Cadmium | 0.3 | uM | 0.47465 | 0.642 | 0.05885 | 42.5022 | 0.351 | 82.9453 | 10 | 8 | 9 | 14.1111 | 0.10467 | 6.8835 | 106.3063 | 0.014767 | 34.3333 | 0.10009 | 0.0001159 | 0.73408 | 0.98049 | ON_20141029_MW1036-8_09_00_001.h5
20141029 | MW1036-8 | 9 | C5 | Cadmium | 1 | uM | 0.22296 | 0 | NA | 0 | NA | NA | 1 | 0 | 0 | NA | NA | 0 | NA | NA | NA | -0.00018785 | 0 | 2.2316 | 4.5588 | ON_20141029_MW1036-8_09_00_001.h5
20141029 | MW1036-8 | 9 | C6 | Cadmium | 3 | uM | 0 | 0 | NA | 0 | NA | NA | 0 | 0 | 0 | NA | NA | 0 | NA | NA | NA | 0 | 0 | 0 | 0 | ON_20141029_MW1036-8_09_00_001.h5
20141029 | MW1036-8 | 9 | C7 | Cadmium | 10 | uM | 0 | 0 | NA | 0 | NA | NA | 0 | 0 | 0 | NA | NA | 0 | NA | NA | NA | 0 | 0 | 0 | 0 | ON_20141029_MW1036-8_09_00_001.h5
20141029 | MW1036-8 | 9 | C8 | Cadmium | 30 | uM | 0 | 0 | NA | 0 | NA | NA | 0 | 0 | 0 | NA | NA | 0 | NA | NA | NA | 0 | 0 | 0 | 0 | ON_20141029_MW1036-8_09_00_001.h5
20141029 | MW1036-8 | 9 | D1 | Methylmercury | 0 | uM | 4.2114 | 9.8588 | 0.031301 | 79.6942 | 0.5975 | 8.4078 | 16 | 16 | 410 | 12.0293 | 0.1428 | 24.0365 | 2.1765 | 0.15667 | 35.6122 | 0.34264 | 0.025463 | 0.2717 | 2.1988 | ON_20141029_MW1036-8_09_00_001.h5
20141029 | MW1036-8 | 9 | D2 | Methylmercury | 0.01 | uM | 3.0363 | 7.1813 | 0.033063 | 78.6701 | 0.58131 | 10.2617 | 16 | 16 | 219 | 11.9863 | 0.16768 | 15.5996 | 4.05 | 0.11512 | 31.1963 | 0.28971 | 0.015752 | 0.29218 | 2.2838 | ON_20141029_MW1036-8_09_00_001.h5
20141029 | MW1036-8 | 9 | D3 | Methylmercury | 0.03 | uM | 1.8517 | 4.1813 | 0.040995 | 67.4167 | 0.69312 | 19.6181 | 16 | 16 | 242 | 10.8017 | 0.12051 | 21.0566 | 3.6873 | 0.10438 | 23.2397 | 0.25309 | 0.010336 | 0.25539 | 2.116 | ON_20141029_MW1036-8_09_00_001.h5
20141029 | MW1036-8 | 9 | D4 | Methylmercury | 0.1 | uM | 1.4076 | 3.3075 | 0.039135 | 65.9726 | 0.61438 | 25.6836 | 16 | 16 | 54 | 11.3704 | 0.20328 | 9.1218 | 16.6519 | 0.11035 | 34.2963 | 0.20844 | 0.0063412 | 0.24361 | 1.9342 | ON_20141029_MW1036-8_09_00_001.h5
20141029 | MW1036-8 | 9 | D5 | Methylmercury | 0.3 | uM | 1.1053 | 2.032 | 0.034609 | 50.4549 | 0.44373 | 45.2045 | 15 | 15 | 20 | 14.75 | 0.19817 | 9.7071 | 44.9079 | 0.071079 | 72.9 | 0.15386 | 0.0031058 | 0.38258 | 2.577 | ON_20141029_MW1036-8_09_00_001.h5
20141029 | MW1036-8 | 9 | D6 | Methylmercury | 1 | uM | 0 | 0 | NA | 0 | NA | NA | 0 | 0 | 0 | NA | NA | 0 | NA | NA | NA | 0 | 0 | 0 | 0 | ON_20141029_MW1036-8_09_00_001.h5
20141029 | MW1036-8 | 9 | D7 | Methylmercury | 3 | uM | 0 | 0 | NA | 0 | NA | NA | 0 | 0 | 0 | NA | NA | 0 | NA | NA | NA | 0 | 0 | 0 | 0 | ON_20141029_MW1036-8_09_00_001.h5
20141029 | MW1036-8 | 9 | D8 | Methylmercury | 10 | uM | 0 | 0 | NA | 0 | NA | NA | 0 | 0 | 0 | NA | NA | 0 | NA | NA | NA | 0 | 0 | 0 | 0 | ON_20141029_MW1036-8_09_00_001.h5
20141029 | MW1036-8 | 9 | E1 | Methylmercury | 0 | uM | 3.506 | 8.4 | 0.034165 | 75.7781 | 0.66947 | 12.4819 | 16 | 15 | 475 | 9.6063 | 0.11791 | 25.527 | 1.878 | 0.084397 | 27.1768 | 0.286 | 0.019366 | 0.33603 | 1.9613 | ON_20141029_MW1036-8_09_00_001.h5
20141029 | MW1036-8 | 9 | E2 | Methylmercury | 0.01 | uM | 2.7633 | 5.1338 | 0.026308 | 72.801 | 0.60156 | 15.9434 | 16 | 16 | 291 | 10.0515 | 0.12455 | 20.5755 | 3.0648 | 0.098916 | 28.1821 | 0.29461 | 0.016643 | 0.34167 | 1.8463 | ON_20141029_MW1036-8_09_00_001.h5
20141029 | MW1036-8 | 9 | E3 | Methylmercury | 0.03 | uM | 3.0637 | 8.97 | 0.029927 | 73.9991 | 0.45119 | 10.9412 | 16 | 16 | 428 | 11.8949 | 0.11663 | 32.8687 | 2.0854 | 0.075829 | 33.9369 | 0.33996 | 0.02038 | 0.22518 | 2.1392 | ON_20141029_MW1036-8_09_00_001.h5
20141029 | MW1036-8 | 9 | E4 | Methylmercury | 0.1 | uM | 1.5347 | 3.508 | 0.033937 | 64.0053 | 0.50467 | 18.9833 | 15 | 15 | 147 | 11.5646 | 0.13724 | 18.6392 | 5.8825 | 0.09436 | 26.3878 | 0.25456 | 0.0096677 | 0.37588 | 2.5112 | ON_20141029_MW1036-8_09_00_001.h5
20141029 | MW1036-8 | 9 | E5 | Methylmercury | 0.3 | uM | 1.3079 | 2.808 | 0.04262 | 44.6139 | 0.4568 | 45.6812 | 15 | 15 | 38 | 8.8684 | 0.096568 | 7.8028 | 23.177 | 0.041973 | 36.3158 | 0.15246 | 0.0037612 | 0.29392 | 1.7641 | ON_20141029_MW1036-8_09_00_001.h5
20141029 | MW1036-8 | 9 | E6 | Methylmercury | 1 | uM | 0 | 0 | NA | 0 | NA | NA | 0 | 0 | 0 | NA | NA | 0 | NA | NA | NA | 0 | 0 | 0 | 0 | ON_20141029_MW1036-8_09_00_001.h5
20141029 | MW1036-8 | 9 | E7 | Methylmercury | 3 | uM | 0 | 0 | NA | 0 | NA | NA | 0 | 0 | 0 | NA | NA | 0 | NA | NA | NA | 0 | 0 | 0 | 0 | ON_20141029_MW1036-8_09_00_001.h5
20141029 | MW1036-8 | 9 | E8 | Methylmercury | 10 | uM | 0 | 0 | NA | 0 | NA | NA | 0 | 0 | 0 | NA | NA | 0 | NA | NA | NA | 0 | 0 | 0 | 0 | ON_20141029_MW1036-8_09_00_001.h5
20141029 | MW1036-8 | 9 | F1 | Methylmercury | 0 | uM | 2.9773 | 6.84 | 0.039287 | 68.9788 | 0.67344 | 11.857 | 16 | 16 | 339 | 11.8437 | 0.13251 | 19.6577 | 2.6139 | 0.12089 | 24.9027 | 0.26029 | 0.014565 | 0.36517 | 2.1122 | ON_20141029_MW1036-8_09_00_001.h5
20141029 | MW1036-8 | 9 | F2 | Methylmercury | 0.01 | uM | 3.3253 | 6.135 | 0.039233 | 64.2151 | 0.77012 | 11.8101 | 16 | 16 | 402 | 13.3881 | 0.10416 | 28.9696 | 2.2142 | 0.076522 | 34.5647 | 0.30404 | 0.018544 | 0.36754 | 2.5838 | ON_20141029_MW1036-8_09_00_001.h5
20141029 | MW1036-8 | 9 | F3 | Methylmercury | 0.03 | uM | 2.1953 | 5.7225 | 0.029398 | 70.7353 | 0.51138 | 15.3224 | 16 | 16 | 312 | 11.3109 | 0.12082 | 24.4465 | 2.8347 | 0.077738 | 24.8109 | 0.31163 | 0.013892 | 0.25985 | 2.0226 | ON_20141029_MW1036-8_09_00_001.h5
20141029 | MW1036-8 | 9 | F4 | Methylmercury | 0.1 | uM | 2.7004 | 5.8875 | 0.036629 | 61.4509 | 0.5715 | 12.1022 | 16 | 16 | 387 | 11.5995 | 0.11102 | 25.7785 | 2.2968 | 0.081807 | 25.9457 | 0.25495 | 0.013529 | 0.21156 | 2.0362 | ON_20141029_MW1036-8_09_00_001.h5
20141029 | MW1036-8 | 9 | F5 | Methylmercury | 0.3 | uM | 1.5258 | 2.62 | 0.058403 | 39.6571 | 0.64157 | 36.41 | 15 | 14 | 15 | 14.6 | 0.14096 | 5.7281 | 62.2821 | 0.028622 | 78.9333 | 0.097522 | 0.0021975 | 0.26957 | 0.79544 | ON_20141029_MW1036-8_09_00_001.h5
20141029 | MW1036-8 | 9 | F6 | Methylmercury | 1 | uM | 0 | 0 | NA | 0 | NA | NA | 0 | 0 | 0 | NA | NA | 0 | NA | NA | NA | 0 | 0 | 0 | 0 | ON_20141029_MW1036-8_09_00_001.h5
20141029 | MW1036-8 | 9 | F7 | Methylmercury | 3 | uM | 0 | 0 | NA | 0 | NA | NA | 0 | 0 | 0 | NA | NA | 0 | NA | NA | NA | 0 | 0 | 0 | 0 | ON_20141029_MW1036-8_09_00_001.h5
20141029 | MW1036-8 | 9 | F8 | Methylmercury | 10 | uM | 0 | 0 | NA | 0 | NA | NA | 0 | 0 | 0 | NA | NA | 0 | NA | NA | NA | 0 | 0 | 0 | 0 | ON_20141029_MW1036-8_09_00_001.h5
20141112 | MW 1041-25 | 12 | A1 | Acetaminophen | 0 | uM | 3.348 | 8.8987 | 0.017238 | 86.4676 | 0.30662 | 7.2521 | 16 | 16 | 208 | 15.5048 | 0.16496 | 36.0032 | 4.2824 | 0.11811 | 83.6106 | 0.55236 | 0.036842 | 0.21569 | 2.1469 | ON_20141112_MW 1041-25_12_00_001.h5
20141112 | MW 1041-25 | 12 | A2 | Acetaminophen | 0.03 | uM | 2.1371 | 7.44 | 0.019481 | 78.1199 | 0.24725 | 11.287 | 16 | 16 | 229 | 13.7336 | 0.14655 | 34.3614 | 3.8265 | 0.080378 | 46.2664 | 0.41297 | 0.019173 | 0.31167 | 1.5998 | ON_20141112_MW 1041-25_12_00_001.h5
20141112 | MW 1041-25 | 12 | A3 | Acetaminophen | 0.1 | uM | 1.776 | 5.4787 | 0.018403 | 91.4579 | 0.2955 | 11.2071 | 16 | 16 | 120 | 14.8083 | 0.15935 | 33.9734 | 7.1525 | 0.078242 | 72.5417 | 0.53031 | 0.021693 | 0.36426 | 1.8703 | ON_20141112_MW 1041-25_12_00_001.h5
20141112 | MW 1041-25 | 12 | A4 | Acetaminophen | 0.3 | uM | 1.9772 | 6.7387 | 0.019115 | 83.5443 | 0.25419 | 11.0164 | 16 | 16 | 187 | 14.0695 | 0.14649 | 32.7234 | 4.6753 | 0.071325 | 49.9198 | 0.45858 | 0.020603 | 0.41169 | 2.2875 | ON_20141112_MW 1041-25_12_00_001.h5
20141112 | MW 1041-25 | 12 | A5 | Acetaminophen | 1 | uM | 2.315 | 8.85 | 0.018639 | 89.9802 | 0.24194 | 7.5289 | 16 | 16 | 177 | 15.435 | 0.14807 | 37.8204 | 4.996 | 0.06343 | 71.3672 | 0.53125 | 0.026526 | 0.40128 | 2.3219 | ON_20141112_MW 1041-25_12_00_001.h5
20141112 | MW 1041-25 | 12 | A6 | Acetaminophen | 3 | uM | 1.7674 | 5.5762 | 0.020906 | 78.5356 | 0.29275 | 12.9452 | 16 | 16 | 217 | 12.9263 | 0.1371 | 31.5856 | 4.1032 | 0.062487 | 37.1152 | 0.41644 | 0.017437 | 0.27109 | 2.5801 | ON_20141112_MW 1041-25_12_00_001.h5
20141112 | MW 1041-25 | 12 | A7 | Acetaminophen | 10 | uM | 2.0551 | 7.5113 | 0.016174 | 88.4854 | 0.20788 | 9.3705 | 16 | 16 | 147 | 14.7211 | 0.18233 | 29.3997 | 6.0425 | 0.070842 | 59.2993 | 0.45877 | 0.021598 | 0.29669 | 2.3852 | ON_20141112_MW 1041-25_12_00_001.h5
20141112 | MW 1041-25 | 12 | A8 | Acetaminophen | 30 | uM | 1.9035 | 7.0388 | 0.018717 | 81.5486 | 0.21388 | 12.1687 | 16 | 16 | 165 | 14.9576 | 0.14174 | 34.2606 | 5.3784 | 0.051925 | 57.0242 | 0.45741 | 0.020001 | 0.3944 | 1.4576 | ON_20141112_MW 1041-25_12_00_001.h5
20141112 | MW 1041-25 | 12 | B1 | Bisphenol A | 0 | uM | 2.6442 | 7.035 | 0.012296 | 95.6846 | 0.23663 | 8.4748 | 16 | 16 | 123 | 15.8293 | 0.19301 | 31.6129 | 7.1061 | 0.10258 | 98.0488 | 0.66961 | 0.037319 | 0.41038 | 2.2884 | ON_20141112_MW 1041-25_12_00_001.h5
20141112 | MW 1041-25 | 12 | B2 | Bisphenol A | 0.03 | uM | 1.5548 | 4.3613 | 0.024239 | 84.0618 | 0.34887 | 14.2906 | 16 | 16 | 90 | 14.8444 | 0.17376 | 21.7279 | 9.9365 | 0.060147 | 54.1556 | 0.41718 | 0.013045 | 0.44159 | 1.8322 | ON_20141112_MW 1041-25_12_00_001.h5
20141112 | MW 1041-25 | 12 | B3 | Bisphenol A | 0.1 | uM | 1.8499 | 3.555 | 0.015279 | 94.0064 | 0.43144 | 16.1056 | 16 | 16 | 62 | 15.1452 | 0.22024 | 25.1902 | 14.2762 | 0.067438 | 108.4355 | 0.52299 | 0.020982 | 0.39506 | 1.315 | ON_20141112_MW 1041-25_12_00_001.h5
20141112 | MW 1041-25 | 12 | B4 | Bisphenol A | 0.3 | uM | 1.4015 | 3.18 | 0.018533 | 93.0257 | 0.44769 | 20.8197 | 16 | 16 | 58 | 15.1034 | 0.20271 | 26.8595 | 15.2447 | 0.065296 | 93.6379 | 0.5089 | 0.018965 | 0.47298 | 2.4598 | ON_20141112_MW 1041-25_12_00_001.h5
20141112 | MW 1041-25 | 12 | B5 | Bisphenol A | 1 | uM | 1.6093 | 4.3913 | 0.018924 | 92.1049 | 0.35125 | 14.9324 | 16 | 16 | 89 | 14.3146 | 0.21477 | 24.4326 | 9.7642 | 0.081372 | 63.7416 | 0.48059 | 0.019425 | 0.57475 | 2.3311 | ON_20141112_MW 1041-25_12_00_001.h5
20141112 | MW 1041-25 | 12 | B6 | Bisphenol A | 3 | uM | 1.082 | 3.705 | 0.026732 | 88.1893 | 0.36388 | 17.3563 | 16 | 16 | 78 | 14.1795 | 0.18761 | 25.1505 | 11.2052 | 0.060386 | 50.3333 | 0.38828 | 0.010863 | 0.49738 | 2.0966 | ON_20141112_MW 1041-25_12_00_001.h5
20141112 | MW 1041-25 | 12 | B7 | Bisphenol A | 10 | uM | 0.6875 | 2.56 | 0.026526 | 76.0685 | 0.27962 | 28.4866 | 15 | 13 | 78 | 9.7564 | 0.13281 | 26.3366 | 11.2721 | 0.054654 | 31.641 | 0.28812 | 0.0060408 | 0.50474 | 2.5219 | ON_20141112_MW 1041-25_12_00_001.h5
20141112 | MW 1041-25 | 12 | B8 | Bisphenol A | 30 | uM | 0.64978 | 1.8643 | 0.048553 | 31.3954 | 0.27433 | 38.3969 | 14 | 9 | 188 | 7.8936 | 0.075368 | 30.3653 | 4.7463 | 0.027236 | 13.4415 | 0.17171 | 0.0045362 | 0.37043 | 2.1933 | ON_20141112_MW 1041-25_12_00_001.h5
20141112 | MW 1041-25 | 12 | C1 | Cocaine | 0 | uM | 2.1949 | 6.7275 | 0.0151 | 85.4454 | 0.22056 | 13.4814 | 16 | 16 | 154 | 14.1818 | 0.16233 | 34.8691 | 5.7415 | 0.065406 | 71.7013 | 0.4731 | 0.024681 | 0.46075 | 2.2757 | ON_20141112_MW 1041-25_12_00_001.h5
20141112 | MW 1041-25 | 12 | C2 | Cocaine | 0.03 | uM | 1.7873 | 5.5012 | 0.01919 | 90.2181 | 0.30075 | 13.5168 | 16 | 16 | 135 | 12.8222 | 0.20799 | 25.0989 | 6.4407 | 0.094296 | 47.9407 | 0.40103 | 0.016405 | 0.57428 | 2.1029 | ON_20141112_MW 1041-25_12_00_001.h5
20141112 | MW 1041-25 | 12 | C3 | Cocaine | 0.1 | uM | 1.5447 | 3.3225 | 0.015144 | 98.3664 | 0.38631 | 16.6434 | 16 | 16 | 51 | 15.8431 | 0.24808 | 23.0493 | 15.743 | 0.062682 | 100.7255 | 0.60166 | 0.022843 | 0.43586 | 2.4353 | ON_20141112_MW 1041-25_12_00_001.h5
20141112 | MW 1041-25 | 12 | C4 | Cocaine | 0.3 | uM | 0.9269 | 2.6212 | 0.018331 | 79.3005 | 0.26946 | 19.1816 | 16 | 13 | 68 | 13.3235 | 0.1575 | 29.8886 | 12.4918 | 0.029505 | 58.7794 | 0.3662 | 0.0090949 | 0.49225 | 1.8309 | ON_20141112_MW 1041-25_12_00_001.h5
20141112 | MW 1041-25 | 12 | C5 | Cocaine | 1 | uM | 0.67315 | 2.184 | 0.01554 | 85.0381 | 0.21693 | 36.9157 | 15 | 15 | 45 | 13.6889 | 0.17088 | 31.4445 | 14.3023 | 0.036956 | 64 | 0.44091 | 0.010378 | 0.99675 | 2.891 | ON_20141112_MW 1041-25_12_00_001.h5
20141112 | MW 1041-25 | 12 | C6 | Cocaine | 3 | uM | 0.83825 | 2.9175 | 0.019576 | 87.2087 | 0.27375 | 20.9816 | 16 | 16 | 71 | 13.5915 | 0.18181 | 31.0815 | 12.0021 | 0.063214 | 52.9437 | 0.43189 | 0.00975 | 0.56767 | 2.5078 | ON_20141112_MW 1041-25_12_00_001.h5
20141112 | MW 1041-25 | 12 | C7 | Cocaine | 10 | uM | 1.4576 | 4.4025 | 0.016801 | 89.4651 | 0.24906 | 16.5031 | 16 | 16 | 87 | 14.4253 | 0.19719 | 28.4879 | 10.1686 | 0.052881 | 68.8621 | 0.45044 | 0.016722 | 0.60115 | 2.5863 | ON_20141112_MW 1041-25_12_00_001.h5
20141112 | MW 1041-25 | 12 | C8 | Cocaine | 30 | uM | 1.2698 | 4.6875 | 0.015739 | 77.4238 | 0.18013 | 19.2003 | 16 | 16 | 136 | 13.1912 | 0.15041 | 31.1845 | 6.5541 | 0.063849 | 42.0074 | 0.41673 | 0.014543 | 0.33284 | 2.0168 | ON_20141112_MW 1041-25_12_00_001.h5
20141112 | MW 1041-25 | 12 | D1 | Cytosine Arabinoside | 0 | uM | 2.6805 | 8.3138 | 0.014806 | 91.1399 | 0.22894 | 8.2178 | 16 | 16 | 159 | 15.3145 | 0.1695 | 34.8977 | 5.4228 | 0.057957 | 84.8805 | 0.55155 | 0.031473 | 0.3665 | 2.5841 | ON_20141112_MW 1041-25_12_00_001.h5
20141112 | MW 1041-25 | 12 | D2 | Cytosine Arabinoside | 0.03 | uM | 1.3661 | 4.0237 | 0.018689 | 89.3339 | 0.31306 | 19.2843 | 16 | 16 | 141 | 10.461 | 0.1684 | 25.2511 | 6.1707 | 0.09424 | 35.2979 | 0.43531 | 0.014938 | 0.43263 | 2.2655 | ON_20141112_MW 1041-25_12_00_001.h5
20141112 | MW 1041-25 | 12 | D3 | Cytosine Arabinoside | 0.1 | uM | 1.539 | 4.148 | 0.029978 | 76.3681 | 0.4534 | 18.562 | 15 | 15 | 116 | 10.8879 | 0.2012 | 18.5881 | 7.6326 | 0.06802 | 33.4569 | 0.24939 | 0.0084871 | 0.5738 | 2.4051 | ON_20141112_MW 1041-25_12_00_001.h5
20141112 | MW 1041-25 | 12 | D4 | Cytosine Arabinoside | 0.3 | uM | 1.8912 | 4.2923 | 0.046935 | 60.7495 | 0.73109 | 20.551 | 13 | 11 | 39 | 11.5385 | 0.20491 | 6.9055 | 22.5105 | 0.055486 | 39.4359 | 0.1235 | 0.0039904 | 0.60326 | 1.6353 | ON_20141112_MW 1041-25_12_00_001.h5
20141112 | MW 1041-25 | 12 | D5 | Cytosine Arabinoside | 1 | uM | 1.6224 | 1.98 | 0.1533 | 14.09 | 0.88 | 14.247 | 2 | 1 | 0 | NA | NA | 0 | NA | NA | NA | 0.0013702 | 0 | 1.6487 | 2.4404 | ON_20141112_MW 1041-25_12_00_001.h5
20141112 | MW 1041-25 | 12 | D6 | Cytosine Arabinoside | 3 | uM | 0 | 0 | NA | 0 | NA | NA | 0 | 0 | 0 | NA | NA | 0 | NA | NA | NA | 0 | 0 | 0 | 0 | ON_20141112_MW 1041-25_12_00_001.h5
20141112 | MW 1041-25 | 12 | D7 | Cytosine Arabinoside | 10 | uM | 0 | 0 | NA | 0 | NA | NA | 0 | 0 | 0 | NA | NA | 0 | NA | NA | NA | 0 | 0 | 0 | 0 | ON_20141112_MW 1041-25_12_00_001.h5
20141112 | MW 1041-25 | 12 | D8 | Cytosine Arabinoside | 30 | uM | 0 | 0 | NA | 0 | NA | NA | 0 | 0 | 0 | NA | NA | 0 | NA | NA | NA | 0 | 0 | 0 | 0 | ON_20141112_MW 1041-25_12_00_001.h5
20141112 | MW 1041-25 | 12 | E1 | DEHP | 0 | uM | 2.4061 | 8.0962 | 0.016225 | 92.8871 | 0.23938 | 8.1007 | 16 | 16 | 154 | 15.6818 | 0.16668 | 33.5302 | 5.7768 | 0.077699 | 75.5844 | 0.56217 | 0.029039 | 0.35465 | 1.7649 | ON_20141112_MW 1041-25_12_00_001.h5
20141112 | MW 1041-25 | 12 | E2 | DEHP | 0.03 | uM | 1.3558 | 4.0875 | 0.016881 | 90.2354 | 0.27144 | 18.5928 | 16 | 16 | 97 | 13.0619 | 0.18842 | 28.066 | 9.0641 | 0.064638 | 56.5979 | 0.45523 | 0.016229 | 0.64765 | 2.0964 | ON_20141112_MW 1041-25_12_00_001.h5
20141112 | MW 1041-25 | 12 | E3 | DEHP | 0.1 | uM | 1.3375 | 3.555 | 0.018681 | 96.7912 | 0.38906 | 16.6613 | 16 | 16 | 58 | 15.8276 | 0.20585 | 26.4082 | 15.0272 | 0.050082 | 87.8621 | 0.56511 | 0.018664 | 0.54016 | 1.7863 | ON_20141112_MW 1041-25_12_00_001.h5
20141112 | MW 1041-25 | 12 | E4 | DEHP | 0.3 | uM | 1.3808 | 3.8325 | 0.019137 | 88.8753 | 0.33737 | 19.2946 | 16 | 16 | 86 | 12.9767 | 0.23725 | 21.7699 | 10.1671 | 0.086583 | 50.4302 | 0.41427 | 0.014043 | 0.60142 | 2.0219 | ON_20141112_MW 1041-25_12_00_001.h5
20141112 | MW 1041-25 | 12 | E5 | DEHP | 1 | uM | 1.866 | 5.512 | 0.021837 | 94.6214 | 0.40664 | 10.1594 | 15 | 14 | 94 | 14.2553 | 0.18846 | 28.3147 | 9.3919 | 0.040634 | 76.0851 | 0.39358 | 0.018616 | 0.41298 | 1.9155 | ON_20141112_MW 1041-25_12_00_001.h5
20141112 | MW 1041-25 | 12 | E6 | DEHP | 3 | uM | 0.65326 | 2.584 | 0.029125 | 75.857 | 0.2998 | 32.9075 | 15 | 15 | 84 | 10.4643 | 0.14416 | 26.2299 | 10.1108 | 0.065784 | 27.7381 | 0.2866 | 0.0054889 | 0.99037 | 1.8219 | ON_20141112_MW 1041-25_12_00_001.h5
20141112 | MW 1041-25 | 12 | E7 | DEHP | 10 | uM | 0.21131 | 0.88364 | 0.024608 | 59.3981 | 0.14511 | 59.9716 | 11 | 9 | 19 | 14.3158 | 0.11858 | 24.2555 | 45.2028 | 0.015568 | 29.5789 | 0.22322 | 0.00054593 | 1.1734 | 1.9665 | ON_20141112_MW 1041-25_12_00_001.h5
20141112 | MW 1041-25 | 12 | E8 | DEHP | 30 | uM | 0.12143 | 0.465 | 0.028428 | 60.2055 | 0.1325 | 59.585 | 4 | 2 | 3 | 9.3333 | 0.11561 | 3.9716 | 68.575 | 0.015855 | 9.3333 | 0.10103 | 0 | 0.88303 | 2.3839 | ON_20141112_MW 1041-25_12_00_001.h5
20141112 | MW 1041-25 | 12 | F1 | Deltamethrin | 0 | uM | 2.5728 | 6.5587 | 0.01252 | 95.2636 | 0.25481 | 9.1091 | 16 | 16 | 117 | 15.5812 | 0.18546 | 34.278 | 7.575 | 0.088875 | 108.7521 | 0.63045 | 0.035112 | 0.33061 | 2.103 | ON_20141112_MW 1041-25_12_00_001.h5
20141112 | MW 1041-25 | 12 | F2 | Deltamethrin | 0.03 | uM | 2.6263 | 8.9738 | 0.023019 | 76.2834 | 0.29075 | 10.4731 | 16 | 16 | 266 | 14.3534 | 0.14499 | 37.3535 | 3.3411 | 0.075148 | 53.2105 | 0.43026 | 0.023348 | 0.22198 | 1.5079 | ON_20141112_MW 1041-25_12_00_001.h5
20141112 | MW 1041-25 | 12 | F3 | Deltamethrin | 0.1 | uM | 1.2004 | 4.38 | 0.021567 | 76.0319 | 0.21563 | 18.8031 | 16 | 16 | 130 | 13.4692 | 0.13688 | 36.1106 | 6.7159 | 0.048651 | 48.1077 | 0.39548 | 0.012951 | 0.30829 | 2.3049 | ON_20141112_MW 1041-25_12_00_001.h5
20141112 | MW 1041-25 | 12 | F4 | Deltamethrin | 0.3 | uM | 1.5181 | 5.5987 | 0.015587 | 82.7336 | 0.18356 | 14.8709 | 16 | 16 | 154 | 12.7597 | 0.14656 | 34.9466 | 5.7471 | 0.056603 | 49.7013 | 0.43376 | 0.016984 | 0.38077 | 2.0318 | ON_20141112_MW 1041-25_12_00_001.h5
20141112 | MW 1041-25 | 12 | F5 | Deltamethrin | 1 | uM | 2.4026 | 5.464 | 0.023531 | 84.2081 | 0.40171 | 17.6299 | 15 | 14 | 197 | 8.9746 | 0.13115 | 19.1464 | 4.4901 | 0.062774 | 31.5838 | 0.25762 | 0.010735 | 0.50423 | 2.0493 | ON_20141112_MW 1041-25_12_00_001.h5
20141112 | MW 1041-25 | 12 | F6 | Deltamethrin | 3 | uM | 0.43557 | 0.95538 | 0.020958 | 58.5704 | 0.22362 | 48.9274 | 13 | 8 | 19 | 10.5263 | 0.15711 | 13.3166 | 42.7917 | 0.041802 | 36.2632 | 0.16359 | 0.0016827 | 0.83417 | 3.1123 | ON_20141112_MW 1041-25_12_00_001.h5
20141112 | MW 1041-25 | 12 | F7 | Deltamethrin | 10 | uM | 0.16288 | 0.1575 | 0.077723 | 25.595 | 0.34 | 97.79 | 8 | 1 | 3 | 7.3333 | 0.089444 | 2.0331 | 155.25 | 0.027403 | 9 | 0.020779 | 0 | 0.90786 | 2.4254 | ON_20141112_MW 1041-25_12_00_001.h5
20141112 | MW 1041-25 | 12 | F8 | Deltamethrin | 30 | uM | 0.11034 | 0 | NA | 0 | NA | NA | 2 | 0 | 0 | NA | NA | 0 | NA | NA | NA | -4.96e-05 | 0 | 1.2536 | 2.3701 | ON_20141112_MW 1041-25_12_00_001.h5
20141112 | MW 1041-25 | 5 | A1 | Acetaminophen | 0 | uM | 1.0572 | 2.4109 | 0.069274 | 41.9434 | 0.4927 | 42.3973 | 11 | 10 | 6 | 8.5 | 0.35097 | 0.66392 | 121.3 | 0.071326 | 11.8333 | 0.020969 | 0.00031735 | 0.64294 | 1.4727 | ON_20141112_MW 1041-25_05_00_001.h5
20141112 | MW 1041-25 | 5 | A2 | Acetaminophen | 0.03 | uM | 1.9487 | 4.5185 | 0.061765 | 57.5913 | 0.99267 | 26.6448 | 13 | 12 | 22 | 11.9545 | 0.38656 | 3.2759 | 40.6429 | 0.097365 | 34.1364 | 0.06145 | 0.0010562 | 0.26934 | 1.0539 | ON_20141112_MW 1041-25_05_00_001.h5
20141112 | MW 1041-25 | 5 | A3 | Acetaminophen | 0.1 | uM | 0.39481 | 1.1733 | 0.047224 | 56.4004 | 0.31171 | 41.646 | 9 | 7 | 20 | 9.8 | 0.16126 | 9.4421 | 44.0868 | 0.034325 | 16.5 | 0.066353 | 7.54e-05 | 0.54958 | 2.3709 | ON_20141112_MW 1041-25_05_00_001.h5
20141112 | MW 1041-25 | 5 | A4 | Acetaminophen | 0.3 | uM | 0.46752 | 0.98308 | 0.048265 | 49.6554 | 0.3137 | 60.4154 | 13 | 10 | 19 | 11.6316 | 0.1488 | 8.7145 | 46.1417 | 0.032196 | 25.3684 | 0.085511 | 3.56e-05 | 0.64608 | 1.588 | ON_20141112_MW 1041-25_05_00_001.h5
20141112 | MW 1041-25 | 5 | A5 | Acetaminophen | 1 | uM | 0.51618 | 1.31 | 0.040901 | 51.5359 | 0.305 | 48.2802 | 12 | 11 | 22 | 13.3636 | 0.14208 | 12.1657 | 41.8452 | 0.029675 | 31.6364 | 0.12255 | 0.00031262 | 0.56364 | 1.6318 | ON_20141112_MW 1041-25_05_00_001.h5
20141112 | MW 1041-25 | 5 | A6 | Acetaminophen | 3 | uM | 0.68354 | 0.9 | 0.053682 | 43.0697 | 0.40767 | 52.3512 | 13 | 9 | 22 | 11.4091 | 0.16263 | 5.6855 | 41.8143 | 0.051306 | 21 | 0.053883 | 0.0003078 | 0.34642 | 1.2316 | ON_20141112_MW 1041-25_05_00_001.h5
20141112 | MW 1041-25 | 5 | A7 | Acetaminophen | 10 | uM | 0.89323 | 1.2133 | 0.076916 | 40.6108 | 0.65283 | 36.378 | 9 | 6 | 12 | 9.3333 | 0.16946 | 2.1815 | 74.9045 | 0.061132 | 13.5 | 0.033599 | 0.00015481 | 0.58774 | 1.6086 | ON_20141112_MW 1041-25_05_00_001.h5
20141112 | MW 1041-25 | 5 | A8 | Acetaminophen | 30 | uM | 1.4319 | 2.0769 | 0.065145 | 32.2232 | 0.7036 | 35.7219 | 13 | 10 | 20 | 11.05 | 0.34192 | 3.4148 | 44.1 | 0.078138 | 28.85 | 0.039062 | 0.00083821 | 0.25942 | 0.8237 | ON_20141112_MW 1041-25_05_00_001.h5
20141112 | MW 1041-25 | 5 | B1 | Bisphenol A | 0 | uM | 0.71029 | 1.13 | 0.06129 | 54.35 | 0.63467 | 36.7567 | 12 | 6 | 10 | 8.8 | 0.26375 | 2.1829 | 87.7944 | 0.072214 | 16.9 | 0.037223 | 0.00026251 | 0.52593 | 1.2661 | ON_20141112_MW 1041-25_05_00_001.h5
20141112 | MW 1041-25 | 5 | B2 | Bisphenol A | 0.03 | uM | 1.2335 | 1.94 | 0.059379 | 45.7706 | 0.46663 | 45.0631 | 9 | 8 | 17 | 10.8235 | 0.16406 | 3.5011 | 52.2031 | 0.048678 | 21.1176 | 0.057957 | 0.00013224 | 0.56986 | 2.5976 | ON_20141112_MW 1041-25_05_00_001.h5
20141112 | MW 1041-25 | 5 | B3 | Bisphenol A | 0.1 | uM | 1.1944 | 2.232 | 0.071873 | 49.0521 | 0.7295 | 32.8244 | 10 | 8 | 14 | 9.6429 | 0.31348 | 2.9256 | 60.5615 | 0.093315 | 22.9286 | 0.037937 | 0.00052642 | 0.32092 | 1.2395 | ON_20141112_MW 1041-25_05_00_001.h5
20141112 | MW 1041-25 | 5 | B4 | Bisphenol A | 0.3 | uM | 0.42601 | 0.9075 | 0.049219 | 46.714 | 0.39667 | 53.1405 | 8 | 6 | 18 | 11.2222 | 0.14629 | 11.3864 | 49.2471 | 0.025241 | 21.4444 | 0.086765 | 0.00042365 | 0.45845 | 1.3233 | ON_20141112_MW 1041-25_05_00_001.h5
20141112 | MW 1041-25 | 5 | B5 | Bisphenol A | 1 | uM | 0.5876 | 1.115 | 0.043402 | 51.3013 | 0.41975 | 47.8717 | 12 | 8 | 16 | 11.3125 | 0.2079 | 5.4473 | 57.1067 | 0.042834 | 22.1875 | 0.057544 | 0.00054319 | 0.38901 | 2.6184 | ON_20141112_MW 1041-25_05_00_001.h5
20141112 | MW 1041-25 | 5 | B6 | Bisphenol A | 3 | uM | 0.26747 | 0.765 | 0.038324 | 61.021 | 0.36433 | 58.1417 | 4 | 3 | 14 | 9.1429 | 0.14109 | 16.6548 | 62.5385 | 0.049982 | 16.6429 | 0.068831 | 0 | 0.86443 | 2.6121 | ON_20141112_MW 1041-25_05_00_001.h5
20141112 | MW 1041-25 | 5 | B7 | Bisphenol A | 10 | uM | 0.29731 | 0.39 | 0.051646 | 58.766 | 0.889 | 38.874 | 6 | 1 | 4 | 7 | 0.10125 | 2.4731 | 261.15 | 0.015646 | 11.5 | 0.0313 | 2.19e-05 | 0.69803 | 2.2246 | ON_20141112_MW 1041-25_05_00_001.h5
20141112 | MW 1041-25 | 5 | B8 | Bisphenol A | 30 | uM | 0 | 0 | NA | 0 | NA | NA | 0 | 0 | 0 | NA | NA | 0 | NA | NA | NA | 0 | 0 | 0 | 0 | ON_20141112_MW 1041-25_05_00_001.h5
20141112 | MW 1041-25 | 5 | C1 | Cocaine | 0 | uM | 0.91858 | 1.4723 | 0.042163 | 44.1598 | 0.38325 | 42.6527 | 13 | 12 | 20 | 13.25 | 0.20572 | 7.817 | 44.1263 | 0.035811 | 42.45 | 0.081597 | 0.0014346 | 0.3419 | 2.425 | ON_20141112_MW 1041-25_05_00_001.h5
20141112 | MW 1041-25 | 5 | C2 | Cocaine | 0.03 | uM | 0.84522 | 1.2164 | 0.043404 | 53.2352 | 0.381 | 67.5286 | 11 | 10 | 14 | 12.1429 | 0.18143 | 4.4231 | 64.0731 | 0.027002 | 27 | 0.10205 | 8.26e-05 | 0.56791 | 2.6231 | ON_20141112_MW 1041-25_05_00_001.h5
20141112 | MW 1041-25 | 5 | C3 | Cocaine | 0.1 | uM | 0.43239 | 1.81 | 0.035709 | 61.0691 | 0.29738 | 50.2681 | 12 | 8 | 16 | 12.875 | 0.16144 | 9.2661 | 56.42 | 0.035173 | 28.25 | 0.085703 | 0.00059976 | 0.48995 | 1.6829 | ON_20141112_MW 1041-25_05_00_001.h5
20141112 | MW 1041-25 | 5 | C4 | Cocaine | 0.3 | uM | 0.51498 | 0.81 | 0.051218 | 50.9407 | 0.4355 | 64.3697 | 8 | 6 | 10 | 14.4 | 0.11591 | 9.0794 | 89.3889 | 0.033107 | 36 | 0.15943 | 0.00011666 | 0.76498 | 1.37 | ON_20141112_MW 1041-25_05_00_001.h5
20141112 | MW 1041-25 | 5 | C5 | Cocaine | 1 | uM | 0.18325 | 0.58286 | 0.025935 | 66.0502 | 0.256 | 87.7462 | 7 | 6 | 11 | 11.8182 | 0.12676 | 25.7476 | 79.065 | 0.015957 | 32.0909 | 0.17072 | 0 | 1.0201 | 2.1799 | ON_20141112_MW 1041-25_05_00_001.h5
20141112 | MW 1041-25 | 5 | C6 | Cocaine | 3 | uM | 0.50933 | 1.152 | 0.038827 | 52.5415 | 0.41063 | 52.3002 | 10 | 8 | 17 | 12.1176 | 0.15267 | 12.3282 | 54.6406 | 0.035354 | 34.2941 | 0.12816 | 0.0010321 | 0.62163 | 1.2489 | ON_20141112_MW 1041-25_05_00_001.h5
20141112 | MW 1041-25 | 5 | C7 | Cocaine | 10 | uM | 0.53128 | 1.908 | 0.057296 | 46.4136 | 0.39578 | 48.7178 | 10 | 9 | 13 | 12.1538 | 0.1496 | 5.8186 | 70.0792 | 0.022583 | 22.3077 | 0.056002 | 0.00030967 | 0.55836 | 1.0349 | ON_20141112_MW 1041-25_05_00_001.h5
20141112 | MW 1041-25 | 5 | C8 | Cocaine | 30 | uM | 0.44347 | 1.0733 | 0.045593 | 51.2613 | 0.42914 | 50.1464 | 9 | 7 | 15 | 10.4 | 0.1722 | 8.6782 | 60.275 | 0.04472 | 21.6667 | 0.053198 | 0.00045657 | 0.73924 | 2.1655 | ON_20141112_MW 1041-25_05_00_001.h5
20141112 | MW 1041-25 | 5 | D1 | Cytosine Arabinoside | 0 | uM | 0.40006 | 1.1769 | 0.042294 | 55.9789 | 0.29575 | 50.9435 | 13 | 12 | 20 | 12.15 | 0.18607 | 11.0757 | 44.8921 | 0.03131 | 26.05 | 0.099083 | 0.00020031 | 0.58851 | 1.3902 | ON_20141112_MW 1041-25_05_00_001.h5
20141112 | MW 1041-25 | 5 | D2 | Cytosine Arabinoside | 0.03 | uM | 0.36396 | 0.86571 | 0.038864 | 63.3776 | 0.40733 | 53.6523 | 14 | 9 | 18 | 11.8889 | 0.19572 | 9.0205 | 50.4294 | 0.041634 | 23.2778 | 0.09672 | 0.00068716 | 0.40768 | 2.2696 | ON_20141112_MW 1041-25_05_00_001.h5
20141112 | MW 1041-25 | 5 | D3 | Cytosine Arabinoside | 0.1 | uM | 0.9478 | 1.22 | 0.074404 | 31.5902 | 0.593 | 38.638 | 9 | 6 | 1 | 6 | 0.25417 | 0.1283 | NA | NA | 10 | 0.013457 | 2.31e-05 | 0.84947 | 2.4718 | ON_20141112_MW 1041-25_05_00_001.h5
20141112 | MW 1041-25 | 5 | D4 | Cytosine Arabinoside | 0.3 | uM | 0.82791 | 1.86 | 0.065326 | 46.946 | 0.527 | 43.823 | 4 | 2 | 0 | NA | NA | 0 | NA | NA | NA | 0.0076528 | 4.12e-06 | 0.96568 | 1.9669 | ON_20141112_MW 1041-25_05_00_001.h5
20141112 | MW 1041-25 | 5 | D5 | Cytosine Arabinoside | 1 | uM | 0.89434 | 1.4 | 0.039899 | 48.643 | 0.505 | 13.744 | 3 | 1 | 0 | NA | NA | 0 | NA | NA | NA | 0.0040267 | 3.34e-06 | 1.2059 | 1.5515 | ON_20141112_MW 1041-25_05_00_001.h5
20141112 | MW 1041-25 | 5 | D6 | Cytosine Arabinoside | 3 | uM | 0 | 0 | NA | 0 | NA | NA | 0 | 0 | 0 | NA | NA | 0 | NA | NA | NA | 0 | 0 | 0 | 0 | ON_20141112_MW 1041-25_05_00_001.h5
20141112 | MW 1041-25 | 5 | D7 | Cytosine Arabinoside | 10 | uM | 0 | 0 | NA | 0 | NA | NA | 0 | 0 | 0 | NA | NA | 0 | NA | NA | NA | 0 | 0 | 0 | 0 | ON_20141112_MW 1041-25_05_00_001.h5
20141112 | MW 1041-25 | 5 | D8 | Cytosine Arabinoside | 30 | uM | 0 | 0 | NA | 0 | NA | NA | 0 | 0 | 0 | NA | NA | 0 | NA | NA | NA | 0 | 0 | 0 | 0 | ON_20141112_MW 1041-25_05_00_001.h5
20141112 | MW 1041-25 | 5 | E1 | DEHP | 0 | uM | 0.46592 | 1.25 | 0.048944 | 43.7343 | 0.28336 | 49.6841 | 12 | 11 | 19 | 10.3684 | 0.16874 | 7.2614 | 47.2861 | 0.031939 | 19.5789 | 0.048747 | 0.00019059 | 0.65021 | 2.0826 | ON_20141112_MW 1041-25_05_00_001.h5
20141112 | MW 1041-25 | 5 | E2 | DEHP | 0.03 | uM | 0.78949 | 2.292 | 0.044151 | 67.8704 | 0.46637 | 55.2548 | 10 | 8 | 14 | 11.9286 | 0.16297 | 5.8522 | 64.9462 | 0.030242 | 30.2143 | 0.10015 | 0.00027034 | 0.69215 | 2.4499 | ON_20141112_MW 1041-25_05_00_001.h5
20141112 | MW 1041-25 | 5 | E3 | DEHP | 0.1 | uM | 0.38771 | 0.834 | 0.039963 | 63.5366 | 0.35889 | 70.1558 | 10 | 9 | 15 | 13.3333 | 0.15342 | 10.6674 | 61.6643 | 0.034071 | 27.0667 | 0.12692 | 0.00027177 | 0.54562 | 2.0649 | ON_20141112_MW 1041-25_05_00_001.h5
20141112 | MW 1041-25 | 5 | E4 | DEHP | 0.3 | uM | 0.54428 | 1.0292 | 0.037291 | 50.9114 | 0.3185 | 56.0455 | 13 | 10 | 14 | 14.5714 | 0.15601 | 8.6194 | 62.8962 | 0.01587 | 40 | 0.10914 | 0.00053722 | 0.57854 | 2.3059 | ON_20141112_MW 1041-25_05_00_001.h5
20141112 | MW 1041-25 | 5 | E5 | DEHP | 1 | uM | 0.54813 | 0.72 | 0.041007 | 56.5248 | 0.437 | 55.1376 | 10 | 5 | 14 | 9.7143 | 0.14177 | 7.5326 | 62.8308 | 0.033398 | 27.2143 | 0.055009 | 0.00022852 | 0.82946 | 1.6959 | ON_20141112_MW 1041-25_05_00_001.h5
20141112 | MW 1041-25 | 5 | E6 | DEHP | 3 | uM | 0.60706 | 0.8 | 0.051024 | 31.521 | 0.37683 | 68.6655 | 9 | 6 | 14 | 9.8571 | 0.14836 | 5.3194 | 61.35 | 0.031288 | 19.2143 | 0.063809 | 0.00017904 | 0.73782 | 1.6249 | ON_20141112_MW 1041-25_05_00_001.h5
20141112 | MW 1041-25 | 5 | E7 | DEHP | 10 | uM | 0.72064 | 0.73714 | 0.061722 | 20.9008 | 0.4508 | 65.078 | 7 | 5 | 12 | 11.6667 | 0.096763 | 4.8948 | 69.1955 | 0.014267 | 19.5833 | 0.077589 | 0.00019748 | 0.72399 | 1.437 | ON_20141112_MW 1041-25_05_00_001.h5
20141112 | MW 1041-25 | 5 | E8 | DEHP | 30 | uM | 0.36513 | 1.28 | 0.079538 | 62.325 | 0.531 | 15.219 | 3 | 1 | 0 | NA | NA | 0 | NA | NA | NA | 0.0042071 | 0 | 1.0781 | 1.6805 | ON_20141112_MW 1041-25_05_00_001.h5
20141112 | MW 1041-25 | 5 | F1 | Deltamethrin | 0 | uM | 0.46846 | 1.2554 | 0.07339 | 46.1463 | 0.4719 | 48.3107 | 13 | 10 | 17 | 10.5294 | 0.18956 | 4.8917 | 50.8781 | 0.049715 | 15.9412 | 0.046314 | 0.00025079 | 0.59563 | 1.9538 | ON_20141112_MW 1041-25_05_00_001.h5
20141112 | MW 1041-25 | 5 | F2 | Deltamethrin | 0.03 | uM | 1.2749 | 2.5754 | 0.061087 | 51.8232 | 0.63782 | 32.7631 | 13 | 11 | 20 | 12 | 0.28413 | 3.5633 | 44.1947 | 0.070809 | 26.65 | 0.068663 | 0.00068762 | 0.447 | 1.333 | ON_20141112_MW 1041-25_05_00_001.h5
20141112 | MW 1041-25 | 5 | F3 | Deltamethrin | 0.1 | uM | 1.4199 | 3.165 | 0.083906 | 72.772 | 1.545 | 32.082 | 4 | 2 | 0 | NA | NA | 0 | NA | NA | NA | 0.02302 | 0 | 0.90855 | 1.9462 | ON_20141112_MW 1041-25_05_00_001.h5
20141112 | MW 1041-25 | 5 | F4 | Deltamethrin | 0.3 | uM | 0.39026 | 1.4175 | 0.06765 | 62.4189 | 0.53257 | 51.8311 | 8 | 7 | 20 | 9.8 | 0.15579 | 8.6476 | 43.9526 | 0.053312 | 13.3 | 0.05785 | 0.00036244 | 0.64764 | 1.0896 | ON_20141112_MW 1041-25_05_00_001.h5
20141112 | MW 1041-25 | 5 | F5 | Deltamethrin | 1 | uM | 1.1975 | 4.545 | 0.067725 | 65.2563 | 0.56 | 18.5663 | 12 | 7 | 20 | 11.9 | 0.17625 | 3.4916 | 44.8737 | 0.062364 | 22.8 | 0.063746 | 0.00016083 | 0.35959 | 2.2567 | ON_20141112_MW 1041-25_05_00_001.h5
20141112 | MW 1041-25 | 5 | F6 | Deltamethrin | 3 | uM | 0.44569 | 1.4571 | 0.055429 | 40.5813 | 0.302 | 41.9427 | 7 | 3 | 2 | 6.5 | 0.11104 | 0.89011 | 587.45 | 0.012669 | 13 | 0.018821 | 8.86e-06 | 1.0018 | 1.4084 | ON_20141112_MW 1041-25_05_00_001.h5
20141112 | MW 1041-25 | 5 | F7 | Deltamethrin | 10 | uM | 0.12972 | 0 | NA | 0 | NA | NA | 3 | 0 | 0 | NA | NA | 0 | NA | NA | NA | 0.0010046 | 0 | 0.58363 | 1.7219 | ON_20141112_MW 1041-25_05_00_001.h5
20141112 | MW 1041-25 | 5 | F8 | Deltamethrin | 30 | uM | 0.13452 | 0 | NA | 0 | NA | NA | 3 | 0 | 0 | NA | NA | 0 | NA | NA | NA | -0.00038649 | 0 | 1.0488 | 1.9708 | ON_20141112_MW 1041-25_05_00_001.h5
20141112 | MW 1041-25 | 7 | A1 | Acetaminophen | 0 | uM | 1.2657 | 3.2513 | 0.038521 | 75.3696 | 0.57756 | 19.9804 | 16 | 16 | 33 | 14.9394 | 0.3187 | 12.3329 | 27.1313 | 0.065465 | 68.2121 | 0.21595 | 0.0062952 | 0.3276 | 1.365 | ON_20141112_MW 1041-25_07_00_001.h5
20141112 | MW 1041-25 | 7 | A2 | Acetaminophen | 0.03 | uM | 1.4412 | 3.84 | 0.035365 | 71.453 | 0.57244 | 34.5359 | 16 | 16 | 22 | 15.6818 | 0.33868 | 11.0576 | 40.631 | 0.042844 | 104.4545 | 0.24352 | 0.0077296 | 0.35724 | 1.6783 | ON_20141112_MW 1041-25_07_00_001.h5
20141112 | MW 1041-25 | 7 | A3 | Acetaminophen | 0.1 | uM | 1.2291 | 3.4912 | 0.027206 | 84.6212 | 0.44069 | 18.2538 | 16 | 16 | 42 | 15.9524 | 0.28041 | 18.3095 | 21.5524 | 0.042216 | 77.2619 | 0.33631 | 0.0098619 | 0.38323 | 2.5 | ON_20141112_MW 1041-25_07_00_001.h5
20141112 | MW 1041-25 | 7 | A4 | Acetaminophen | 0.3 | uM | 0.90999 | 2.2388 | 0.033094 | 79.3582 | 0.6112 | 25.8971 | 16 | 15 | 30 | 15.7333 | 0.25261 | 20.6523 | 30.1897 | 0.051082 | 90.3333 | 0.28347 | 0.0069255 | 0.37518 | 2.2601 | ON_20141112_MW 1041-25_07_00_001.h5
20141112 | MW 1041-25 | 7 | A5 | Acetaminophen | 1 | uM | 1.1813 | 2.6063 | 0.026122 | 79.6304 | 0.48031 | 23.5191 | 16 | 16 | 44 | 13.2727 | 0.22903 | 18.5031 | 19.343 | 0.10785 | 71.6364 | 0.35751 | 0.010262 | 0.37172 | 2.5672 | ON_20141112_MW 1041-25_07_00_001.h5
20141112 | MW 1041-25 | 7 | A6 | Acetaminophen | 3 | uM | 0.81519 | 2.2388 | 0.023262 | 85.1223 | 0.37425 | 28.1784 | 16 | 16 | 26 | 15.9615 | 0.2764 | 17.6776 | 33.43 | 0.029577 | 79.9231 | 0.3644 | 0.0078782 | 0.45461 | 2.1598 | ON_20141112_MW 1041-25_07_00_001.h5
20141112 | MW 1041-25 | 7 | A7 | Acetaminophen | 10 | uM | 0.84147 | 2.0063 | 0.04291 | 65.0584 | 0.48462 | 39.6475 | 16 | 16 | 20 | 15.7 | 0.22214 | 14.7355 | 43.5447 | 0.036657 | 89.4 | 0.21482 | 0.0045313 | 0.33618 | 2.5866 | ON_20141112_MW 1041-25_07_00_001.h5
20141112 | MW 1041-25 | 7 | A8 | Acetaminophen | 30 | uM | 1.0743 | 2.104 | 0.031298 | 67.0171 | 0.42321 | 33.3511 | 15 | 14 | 25 | 14.48 | 0.2568 | 13.4717 | 36.6792 | 0.027798 | 78.4 | 0.23352 | 0.0070057 | 0.35926 | 1.1761 | ON_20141112_MW 1041-25_07_00_001.h5
20141112 | MW 1041-25 | 7 | B1 | Bisphenol A | 0 | uM | 1.0963 | 2.5537 | 0.033969 | 76.8535 | 0.56047 | 26.2954 | 16 | 15 | 24 | 15.4167 | 0.29501 | 13.0875 | 35.4283 | 0.041987 | 86.2083 | 0.2301 | 0.0063428 | 0.34382 | 2.4249 | ON_20141112_MW 1041-25_07_00_001.h5
20141112 | MW 1041-25 | 7 | B2 | Bisphenol A | 0.03 | uM | 0.7742 | 2.0213 | 0.029533 | 74.6533 | 0.413 | 32.4294 | 16 | 15 | 27 | 15.3333 | 0.26486 | 14.7617 | 32.3981 | 0.049531 | 61.037 | 0.2924 | 0.0061997 | 0.48764 | 2.4646 | ON_20141112_MW 1041-25_07_00_001.h5
20141112 | MW 1041-25 | 7 | B3 | Bisphenol A | 0.1 | uM | 0.96748 | 2.445 | 0.027707 | 74.6923 | 0.4468 | 32.7723 | 16 | 15 | 24 | 15.75 | 0.28851 | 17.3751 | 36.713 | 0.027913 | 101 | 0.27446 | 0.00792 | 0.41644 | 0.94469 | ON_20141112_MW 1041-25_07_00_001.h5
20141112 | MW 1041-25 | 7 | B4 | Bisphenol A | 0.3 | uM | 1.0211 | 2.295 | 0.031732 | 69.7529 | 0.49412 | 32.8043 | 16 | 16 | 24 | 15.625 | 0.27695 | 15.2065 | 36.4978 | 0.028501 | 93.2917 | 0.28301 | 0.0073193 | 0.31006 | 2.4337 | ON_20141112_MW 1041-25_07_00_001.h5
20141112 | MW 1041-25 | 7 | B5 | Bisphenol A | 1 | uM | 0.99549 | 2.4075 | 0.029596 | 74.6725 | 0.48819 | 28.6029 | 16 | 16 | 25 | 16 | 0.25816 | 15.0052 | 35.9833 | 0.022313 | 86.16 | 0.31768 | 0.0076894 | 0.53055 | 2.2022 | ON_20141112_MW 1041-25_07_00_001.h5
20141112 | MW 1041-25 | 7 | B6 | Bisphenol A | 3 | uM | 0.66359 | 1.98 | 0.027683 | 70.5166 | 0.31512 | 38.5047 | 16 | 16 | 24 | 15.7083 | 0.21903 | 20.3052 | 37.9891 | 0.020536 | 80.9583 | 0.29265 | 0.0052081 | 0.54562 | 2.3314 | ON_20141112_MW 1041-25_07_00_001.h5
20141112 | MW 1041-25 | 7 | B7 | Bisphenol A | 10 | uM | 0.40325 | 1.6714 | 0.042197 | 68.7433 | 0.34533 | 37.2167 | 14 | 12 | 21 | 14.1429 | 0.14065 | 19.8027 | 41.1225 | 0.042881 | 48.7619 | 0.20256 | 0.0011742 | 0.57282 | 1.2345 | ON_20141112_MW 1041-25_07_00_001.h5
20141112 | MW 1041-25 | 7 | B8 | Bisphenol A | 30 | uM | 0.14979 | 0.14 | NA | 0 | NA | NA | 3 | 0 | 1 | 8 | 0.1 | 0.92379 | NA | NA | 8 | 0.061043 | 0 | 0.76729 | 2.4119 | ON_20141112_MW 1041-25_07_00_001.h5
20141112 | MW 1041-25 | 7 | C1 | Cocaine | 0 | uM | 1.0028 | 2.445 | 0.024536 | 83.1879 | 0.44913 | 26.9651 | 16 | 15 | 23 | 15.9565 | 0.27506 | 17.1369 | 37.1045 | 0.029767 | 107.7391 | 0.32306 | 0.008596 | 0.52262 | 1.5099 | ON_20141112_MW 1041-25_07_00_001.h5
20141112 | MW 1041-25 | 7 | C2 | Cocaine | 0.03 | uM | 1.1028 | 2.7637 | 0.028713 | 80.0694 | 0.43412 | 33.9189 | 16 | 16 | 19 | 16 | 0.26205 | 12.3192 | 47.2611 | 0.010157 | 103.1053 | 0.30814 | 0.0054489 | 0.41314 | 1.5039 | ON_20141112_MW 1041-25_07_00_001.h5
20141112 | MW 1041-25 | 7 | C3 | Cocaine | 0.1 | uM | 1.2424 | 2.8763 | 0.030893 | 71.3287 | 0.48738 | 23.8902 | 16 | 16 | 26 | 15.9615 | 0.26222 | 11.2866 | 33.916 | 0.032771 | 77.7692 | 0.25217 | 0.0066758 | 0.42029 | 1.7598 | ON_20141112_MW 1041-25_07_00_001.h5
20141112 | MW 1041-25 | 7 | C4 | Cocaine | 0.3 | uM | 0.45559 | 1.484 | 0.022758 | 75.2081 | 0.28373 | 48.1641 | 15 | 15 | 22 | 15.5909 | 0.14857 | 30.1792 | 40.1286 | 0.028575 | 84.9545 | 0.37706 | 0.0043471 | 0.6257 | 2.4401 | ON_20141112_MW 1041-25_07_00_001.h5
20141112 | MW 1041-25 | 7 | C5 | Cocaine | 1 | uM | 0.45648 | 1.532 | 0.018198 | 89.0824 | 0.24347 | 41.7863 | 15 | 15 | 22 | 15.9545 | 0.19763 | 30.2885 | 38.9405 | 0.019197 | 85.9091 | 0.43916 | 0.0072575 | 0.66782 | 2.4718 | ON_20141112_MW 1041-25_07_00_001.h5
20141112 | MW 1041-25 | 7 | C6 | Cocaine | 3 | uM | 0.61942 | 1.3987 | 0.020309 | 80.9908 | 0.36688 | 42.2242 | 16 | 16 | 19 | 16 | 0.24728 | 22.1563 | 44.7639 | 0.028751 | 104.1579 | 0.39546 | 0.0069643 | 0.47773 | 1.9525 | ON_20141112_MW 1041-25_07_00_001.h5
20141112 | MW 1041-25 | 7 | C7 | Cocaine | 10 | uM | 1.0411 | 3.1913 | 0.0298 | 77.2555 | 0.40733 | 34.8237 | 16 | 15 | 20 | 15.05 | 0.24311 | 12.3901 | 45.6053 | 0.064159 | 93 | 0.27302 | 0.0050514 | 0.34907 | 1.5657 | ON_20141112_MW 1041-25_07_00_001.h5
20141112 | MW 1041-25 | 7 | C8 | Cocaine | 30 | uM | 0.50663 | 1.62 | 0.028326 | 71.5533 | 0.27643 | 41.3558 | 15 | 14 | 21 | 15.7619 | 0.17424 | 23.5226 | 43.495 | 0.026682 | 77.5238 | 0.2849 | 0.0036778 | 0.42223 | 2.3262 | ON_20141112_MW 1041-25_07_00_001.h5
20141112 | MW 1041-25 | 7 | D1 | Cytosine Arabinoside | 0 | uM | 1.1362 | 2.808 | 0.0253 | 86.0026 | 0.4775 | 24.0581 | 15 | 14 | 28 | 15.5357 | 0.28494 | 18.7541 | 31.6426 | 0.033661 | 103.2143 | 0.35422 | 0.010422 | 0.43569 | 2.0279 | ON_20141112_MW 1041-25_07_00_001.h5
20141112 | MW 1041-25 | 7 | D2 | Cytosine Arabinoside | 0.03 | uM | 1.0244 | 2.5 | 0.028654 | 82.4323 | 0.51127 | 26.2533 | 15 | 15 | 26 | 15.1538 | 0.30444 | 13.3766 | 34.22 | 0.036756 | 71.3077 | 0.30852 | 0.0083097 | 0.41886 | 2.4497 | ON_20141112_MW 1041-25_07_00_001.h5
20141112 | MW 1041-25 | 7 | D3 | Cytosine Arabinoside | 0.1 | uM | 1.6934 | 3.932 | 0.055571 | 57.9492 | 0.67815 | 21.8008 | 15 | 13 | 52 | 11.7885 | 0.30093 | 6.1542 | 17.0735 | 0.059762 | 27.0962 | 0.090645 | 0.0027013 | 0.71031 | 2.4253 | ON_20141112_MW 1041-25_07_00_001.h5
20141112 | MW 1041-25 | 7 | D4 | Cytosine Arabinoside | 0.3 | uM | 1.805 | 5.0769 | 0.077382 | 46.9682 | 0.6686 | 8.543 | 13 | 10 | 3 | 9 | 0.24167 | 0.22113 | 323.525 | 0.043899 | 15.6667 | 0.013219 | 0.00016448 | 0.69684 | 0.9817 | ON_20141112_MW 1041-25_07_00_001.h5
20141112 | MW 1041-25 | 7 | D5 | Cytosine Arabinoside | 1 | uM | 0.59584 | 1.3 | 0.058199 | 26.074 | 0.301 | 14.57 | 3 | 1 | 0 | NA | NA | 0 | NA | NA | NA | 0.0029136 | 0 | 1.6092 | 1.9523 | ON_20141112_MW 1041-25_07_00_001.h5
20141112 | MW 1041-25 | 7 | D6 | Cytosine Arabinoside | 3 | uM | 0.25298 | 0 | NA | 0 | NA | NA | 1 | 0 | 0 | NA | NA | 0 | NA | NA | NA | -0.00071179 | 0 | 0.83263 | 1.2681 | ON_20141112_MW 1041-25_07_00_001.h5
20141112 | MW 1041-25 | 7 | D7 | Cytosine Arabinoside | 10 | uM | 0 | 0 | NA | 0 | NA | NA | 0 | 0 | 0 | NA | NA | 0 | NA | NA | NA | 0 | 0 | 0 | 0 | ON_20141112_MW 1041-25_07_00_001.h5
20141112 | MW 1041-25 | 7 | D8 | Cytosine Arabinoside | 30 | uM | 0 | 0 | NA | 0 | NA | NA | 0 | 0 | 0 | NA | NA | 0 | NA | NA | NA | 0 | 0 | 0 | 0 | ON_20141112_MW 1041-25_07_00_001.h5
20141112 | MW 1041-25 | 7 | E1 | DEHP | 0 | uM | 1.3637 | 2.91 | 0.030089 | 69.3587 | 0.48053 | 24.0521 | 16 | 15 | 31 | 14.1935 | 0.24836 | 13.9741 | 29.5517 | 0.073018 | 88.6452 | 0.25439 | 0.0076866 | 0.34035 | 1.4798 | ON_20141112_MW 1041-25_07_00_001.h5
20141112 | MW 1041-25 | 7 | E2 | DEHP | 0.03 | uM | 0.83425 | 2.208 | 0.027958 | 72.3351 | 0.38167 | 35.98 | 15 | 15 | 23 | 15.3043 | 0.23935 | 18.1489 | 39.5886 | 0.024063 | 89.3478 | 0.27509 | 0.0073062 | 0.47187 | 2.6333 | ON_20141112_MW 1041-25_07_00_001.h5
20141112 | MW 1041-25 | 7 | E3 | DEHP | 0.1 | uM | 0.67885 | 1.83 | 0.026493 | 75.9834 | 0.35531 | 32.8483 | 16 | 16 | 25 | 15.96 | 0.23095 | 21.6876 | 35.6833 | 0.01756 | 84.92 | 0.32186 | 0.0057549 | 0.53369 | 2.2866 | ON_20141112_MW 1041-25_07_00_001.h5
20141112 | MW 1041-25 | 7 | E4 | DEHP | 0.3 | uM | 1.0112 | 2.6812 | 0.031384 | 77.337 | 0.41937 | 30.7814 | 16 | 16 | 23 | 16 | 0.24305 | 16.4598 | 39.9682 | 0.01477 | 104.3478 | 0.30727 | 0.0071231 | 0.34756 | 1.9748 | ON_20141112_MW 1041-25_07_00_001.h5
20141112 | MW 1041-25 | 7 | E5 | DEHP | 1 | uM | 0.946 | 3.25 | 0.032666 | 72.4799 | 0.36408 | 29.1073 | 12 | 12 | 21 | 13.0952 | 0.22708 | 13.5161 | 43.25 | 0.030485 | 66.1905 | 0.21916 | 0.0047598 | 0.63412 | 0.75438 | ON_20141112_MW 1041-25_07_00_001.h5
20141112 | MW 1041-25 | 7 | E6 | DEHP | 3 | uM | 0.49938 | 2.02 | 0.028541 | 75.6467 | 0.27585 | 27.3084 | 15 | 13 | 35 | 14.5714 | 0.18075 | 20.3881 | 25.6368 | 0.029229 | 39.6286 | 0.22822 | 0.0032253 | 0.41409 | 1.981 | ON_20141112_MW 1041-25_07_00_001.h5
20141112 | MW 1041-25 | 7 | E7 | DEHP | 10 | uM | 0.12272 | 0.444 | 0.020113 | 54.553 | 0.095 | 62.549 | 5 | 2 | 16 | 10 | 0.0942 | 26.4254 | 53.0767 | 0.0099914 | 15.0625 | 0.14984 | 0 | 0.94297 | 1.5338 | ON_20141112_MW 1041-25_07_00_001.h5
20141112 | MW 1041-25 | 7 | E8 | DEHP | 30 | uM | 0 | 0 | NA | 0 | NA | NA | 0 | 0 | 0 | NA | NA | 0 | NA | NA | NA | 0 | 0 | 0 | 0 | ON_20141112_MW 1041-25_07_00_001.h5
20141112 | MW 1041-25 | 7 | F1 | Deltamethrin | 0 | uM | 1.3847 | 3.4312 | 0.031696 | 78.0442 | 0.5065 | 20.3251 | 16 | 16 | 38 | 15.4474 | 0.28985 | 16.0865 | 23.3703 | 0.055275 | 84.5263 | 0.28085 | 0.009281 | 0.25333 | 2.1778 | ON_20141112_MW 1041-25_07_00_001.h5
20141112 | MW 1041-25 | 7 | F2 | Deltamethrin | 0.03 | uM | 1.3206 | 2.468 | 0.03159 | 81.3593 | 0.81373 | 24.7588 | 15 | 15 | 30 | 15 | 0.32666 | 14.249 | 29.4517 | 0.081161 | 85.1 | 0.31246 | 0.010213 | 0.46004 | 1.6506 | ON_20141112_MW 1041-25_07_00_001.h5
20141112 | MW 1041-25 | 7 | F3 | Deltamethrin | 0.1 | uM | 0.79875 | 2.2763 | 0.04019 | 75.7011 | 0.51314 | 28.0819 | 16 | 14 | 29 | 15.4138 | 0.21653 | 14.6293 | 30.4696 | 0.034867 | 58.1034 | 0.23006 | 0.0042166 | 0.45412 | 2.4913 | ON_20141112_MW 1041-25_07_00_001.h5
20141112 | MW 1041-25 | 7 | F4 | Deltamethrin | 0.3 | uM | 0.71087 | 2.208 | 0.038226 | 76.9399 | 0.49823 | 35.8665 | 15 | 13 | 18 | 15.7778 | 0.2126 | 13.5071 | 50.4353 | 0.033906 | 72.5556 | 0.20326 | 0.0033414 | 0.39231 | 1.3833 | ON_20141112_MW 1041-25_07_00_001.h5
20141112 | MW 1041-25 | 7 | F5 | Deltamethrin | 1 | uM | 1.0611 | 3.144 | 0.023439 | 81.0204 | 0.31773 | 33.8107 | 15 | 15 | 12 | 15.8333 | 0.2296 | 6.8718 | 68.4045 | 0.03373 | 82.25 | 0.17179 | 0.003013 | 0.42511 | 2.5281 | ON_20141112_MW 1041-25_07_00_001.h5
20141112 | MW 1041-25 | 7 | F6 | Deltamethrin | 3 | uM | 0.25298 | 1.098 | 0.041813 | 57.0057 | 0.24663 | 47.3088 | 10 | 8 | 12 | 9.9167 | 0.16566 | 8.748 | 40.7455 | 0.05285 | 18.1667 | 0.065971 | 0.0001873 | 0.41736 | 2.0825 | ON_20141112_MW 1041-25_07_00_001.h5
20141112 | MW 1041-25 | 7 | F7 | Deltamethrin | 10 | uM | 0.17559 | 0.015 | NA | 0 | NA | NA | 4 | 0 | 0 | NA | NA | 0 | NA | NA | NA | 0.0021539 | 0 | 0.68994 | 2.0094 | ON_20141112_MW 1041-25_07_00_001.h5
20141112 | MW 1041-25 | 7 | F8 | Deltamethrin | 30 | uM | 0 | 0 | NA | 0 | NA | NA | 0 | 0 | 0 | NA | NA | 0 | NA | NA | NA | 0 | 0 | 0 | 0 | ON_20141112_MW 1041-25_07_00_001.h5
20141112 | MW 1041-25 | 9 | A1 | Acetaminophen | 0 | uM | 2.872 | 7.065 | 0.024515 | 79.6928 | 0.49275 | 10.5292 | 16 | 16 | 343 | 12.8192 | 0.13515 | 25.7959 | 2.5925 | 0.10596 | 31.137 | 0.3977 | 0.023202 | 0.28892 | 2.3441 | ON_20141112_MW 1041-25_09_00_001.h5
20141112 | MW 1041-25 | 9 | A2 | Acetaminophen | 0.03 | uM | 2.7219 | 6.015 | 0.026282 | 79.633 | 0.51606 | 11.3329 | 16 | 16 | 182 | 14.8407 | 0.16792 | 21.815 | 4.9008 | 0.13096 | 47.033 | 0.39048 | 0.020917 | 0.2463 | 1.8385 | ON_20141112_MW 1041-25_09_00_001.h5
20141112 | MW 1041-25 | 9 | A3 | Acetaminophen | 0.1 | uM | 2.7935 | 9.036 | 0.018632 | 86.5015 | 0.28933 | 7.0494 | 15 | 15 | 242 | 14.0455 | 0.15766 | 25.4807 | 3.671 | 0.094712 | 39.7521 | 0.46527 | 0.02502 | 0.30378 | 2.422 | ON_20141112_MW 1041-25_09_00_001.h5
20141112 | MW 1041-25 | 9 | A4 | Acetaminophen | 0.3 | uM | 2.3847 | 4.6312 | 0.024154 | 78.4055 | 0.57556 | 15.653 | 16 | 16 | 260 | 12.9115 | 0.12941 | 27.9452 | 3.4326 | 0.10123 | 36.95 | 0.41976 | 0.021663 | 0.35504 | 2.4089 | ON_20141112_MW 1041-25_09_00_001.h5
20141112 | MW 1041-25 | 9 | A5 | Acetaminophen | 1 | uM | 2.7204 | 5.0663 | 0.020149 | 80.1877 | 0.494 | 12.9183 | 16 | 16 | 242 | 14.5041 | 0.13627 | 29.5466 | 3.6618 | 0.10839 | 47.8802 | 0.51572 | 0.029123 | 0.30325 | 2.4497 | ON_20141112_MW 1041-25_09_00_001.h5
20141112 | MW 1041-25 | 9 | A6 | Acetaminophen | 3 | uM | 2.3587 | 6.3563 | 0.019023 | 82.5717 | 0.34387 | 11.3501 | 16 | 16 | 208 | 14.1154 | 0.15003 | 26.7631 | 4.2517 | 0.10006 | 43.75 | 0.44773 | 0.022865 | 0.25774 | 2.5483 | ON_20141112_MW 1041-25_09_00_001.h5
20141112 | MW 1041-25 | 9 | A7 | Acetaminophen | 10 | uM | 2.2881 | 4.6238 | 0.026703 | 81.7565 | 0.56894 | 13.8281 | 16 | 16 | 216 | 11.3426 | 0.15659 | 19.1178 | 4.1328 | 0.12658 | 29.1944 | 0.35468 | 0.017875 | 0.23 | 2.4529 | ON_20141112_MW 1041-25_09_00_001.h5
20141112 | MW 1041-25 | 9 | A8 | Acetaminophen | 30 | uM | 2.0876 | 4.035 | 0.023593 | 82.1794 | 0.50262 | 18.0699 | 16 | 16 | 144 | 11.3819 | 0.16962 | 17.9903 | 6.2091 | 0.12789 | 37.5972 | 0.37144 | 0.01709 | 0.33249 | 1.6204 | ON_20141112_MW 1041-25_09_00_001.h5
20141112 | MW 1041-25 | 9 | B1 | Bisphenol A | 0 | uM | 2.5358 | 4.7138 | 0.024084 | 80.4141 | 0.57637 | 14.6705 | 16 | 16 | 250 | 12.408 | 0.13121 | 19.7346 | 3.5215 | 0.11089 | 28.856 | 0.42483 | 0.022322 | 0.27617 | 2.3862 | ON_20141112_MW 1041-25_09_00_001.h5
20141112 | MW 1041-25 | 9 | B2 | Bisphenol A | 0.03 | uM | 1.7783 | 4.08 | 0.023657 | 81.2999 | 0.47681 | 15.3585 | 16 | 16 | 163 | 12.5092 | 0.15819 | 18.5918 | 5.4574 | 0.11828 | 29.2393 | 0.4154 | 0.016526 | 0.258 | 2.2766 | ON_20141112_MW 1041-25_09_00_001.h5
20141112 | MW 1041-25 | 9 | B3 | Bisphenol A | 0.1 | uM | 2.2296 | 4.2112 | 0.019229 | 86.1406 | 0.48781 | 16.9048 | 16 | 16 | 198 | 10.9798 | 0.14634 | 22.8307 | 4.4312 | 0.10395 | 37.0606 | 0.46021 | 0.02252 | 0.37905 | 2.1644 | ON_20141112_MW 1041-25_09_00_001.h5
20141112 | MW 1041-25 | 9 | B4 | Bisphenol A | 0.3 | uM | 2.3144 | 4.8825 | 0.019289 | 82.7904 | 0.44488 | 15.7749 | 16 | 16 | 198 | 11.3939 | 0.14571 | 19.2813 | 4.4553 | 0.11692 | 32.4899 | 0.42712 | 0.021173 | 0.27315 | 2.5353 | ON_20141112_MW 1041-25_09_00_001.h5
20141112 | MW 1041-25 | 9 | B5 | Bisphenol A | 1 | uM | 1.6571 | 3.3862 | 0.024395 | 84.9732 | 0.551 | 18.7162 | 16 | 16 | 125 | 11.856 | 0.16094 | 16.6771 | 7.1302 | 0.12968 | 31.872 | 0.43174 | 0.017412 | 0.34788 | 2.5857 | ON_20141112_MW 1041-25_09_00_001.h5
20141112 | MW 1041-25 | 9 | B6 | Bisphenol A | 3 | uM | 1.1236 | 2.28 | 0.02143 | 76.9379 | 0.44919 | 30.2786 | 16 | 16 | 48 | 12.2083 | 0.19358 | 15.5584 | 18.5606 | 0.12359 | 52.5 | 0.37811 | 0.010913 | 0.42302 | 2.6363 | ON_20141112_MW 1041-25_09_00_001.h5
20141112 | MW 1041-25 | 9 | B7 | Bisphenol A | 10 | uM | 0.8549 | 2.3287 | 0.023833 | 77.7315 | 0.35787 | 29.3063 | 16 | 16 | 47 | 11.7872 | 0.1634 | 18.4031 | 18.6283 | 0.087851 | 48.2553 | 0.35129 | 0.0075874 | 0.35838 | 2.5083 | ON_20141112_MW 1041-25_09_00_001.h5
20141112 | MW 1041-25 | 9 | B8 | Bisphenol A | 30 | uM | 0.47785 | 1.7123 | 0.040439 | 58.9825 | 0.29373 | 35.8121 | 13 | 11 | 27 | 12.4444 | 0.16298 | 12.5633 | 31.8173 | 0.047623 | 26.6667 | 0.13588 | 0.0011569 | 0.38606 | 1.1058 | ON_20141112_MW 1041-25_09_00_001.h5
20141112 | MW 1041-25 | 9 | C1 | Cocaine | 0 | uM | 2.6587 | 5.9475 | 0.016206 | 85.7931 | 0.36738 | 12.6646 | 16 | 16 | 272 | 10.6912 | 0.1499 | 23.85 | 3.2432 | 0.1131 | 33.6066 | 0.45239 | 0.025275 | 0.33254 | 2.2989 | ON_20141112_MW 1041-25_09_00_001.h5
20141112 | MW 1041-25 | 9 | C2 | Cocaine | 0.03 | uM | 1.9228 | 3.7088 | 0.017156 | 81.616 | 0.4215 | 18.7523 | 16 | 16 | 165 | 10.3394 | 0.14248 | 17.6059 | 5.3796 | 0.11335 | 29.5758 | 0.42798 | 0.017988 | 0.44843 | 2.1917 | ON_20141112_MW 1041-25_09_00_001.h5
20141112 | MW 1041-25 | 9 | C3 | Cocaine | 0.1 | uM | 2.1165 | 4.1175 | 0.017262 | 85.2187 | 0.45644 | 17.1049 | 16 | 16 | 141 | 12.5319 | 0.16527 | 17.2036 | 6.2618 | 0.1304 | 37.227 | 0.45875 | 0.02142 | 0.34952 | 2.2441 | ON_20141112_MW 1041-25_09_00_001.h5
20141112 | MW 1041-25 | 9 | C4 | Cocaine | 0.3 | uM | 0.72757 | 1.48 | 0.01935 | 78.0827 | 0.3294 | 47.9949 | 15 | 15 | 18 | 15.3889 | 0.23882 | 18.0267 | 48.8706 | 0.03346 | 99.1667 | 0.36443 | 0.0064099 | 0.72225 | 2.5123 | ON_20141112_MW 1041-25_09_00_001.h5
20141112 | MW 1041-25 | 9 | C5 | Cocaine | 1 | uM | 0.78307 | 1.736 | 0.013307 | 91.3022 | 0.28636 | 31.5513 | 15 | 14 | 25 | 15.28 | 0.2498 | 25.8119 | 36.5896 | 0.045997 | 110 | 0.46644 | 0.011697 | 0.5594 | 2.9505 | ON_20141112_MW 1041-25_09_00_001.h5
20141112 | MW 1041-25 | 9 | C6 | Cocaine | 3 | uM | 0.88722 | 1.7663 | 0.015151 | 83.6467 | 0.34994 | 37.1683 | 16 | 16 | 25 | 13.92 | 0.25811 | 17.1697 | 35.3542 | 0.081501 | 87.84 | 0.4512 | 0.011253 | 0.59095 | 2.1301 | ON_20141112_MW 1041-25_09_00_001.h5
20141112 | MW 1041-25 | 9 | C7 | Cocaine | 10 | uM | 1.7444 | 3.66 | 0.021377 | 80.5994 | 0.469 | 21.7789 | 16 | 16 | 155 | 10.9226 | 0.14677 | 20.9886 | 5.6922 | 0.12344 | 34.0516 | 0.40651 | 0.016366 | 0.5018 | 2.7645 | ON_20141112_MW 1041-25_09_00_001.h5
20141112 | MW 1041-25 | 9 | C8 | Cocaine | 30 | uM | 1.5575 | 3.0675 | 0.021091 | 86.8705 | 0.47013 | 20.5238 | 16 | 16 | 91 | 11.8681 | 0.18779 | 20.7767 | 9.8344 | 0.13287 | 51.2637 | 0.43808 | 0.016907 | 0.48203 | 2.7222 | ON_20141112_MW 1041-25_09_00_001.h5
20141112 | MW 1041-25 | 9 | D1 | Cytosine Arabinoside | 0 | uM | 2.6982 | 5.3025 | 0.017226 | 81.842 | 0.39769 | 14.5112 | 16 | 16 | 244 | 12.2951 | 0.15591 | 21.7806 | 3.6409 | 0.13315 | 34.7213 | 0.43387 | 0.025862 | 0.34584 | 2.3408 | ON_20141112_MW 1041-25_09_00_001.h5
20141112 | MW 1041-25 | 9 | D2 | Cytosine Arabinoside | 0.03 | uM | 2.0924 | 3.9413 | 0.019249 | 83.9542 | 0.48275 | 19.2113 | 16 | 16 | 152 | 10.4934 | 0.1527 | 16.8186 | 5.8106 | 0.12371 | 33.375 | 0.43378 | 0.019726 | 0.39846 | 2.6186 | ON_20141112_MW 1041-25_09_00_001.h5
20141112 | MW 1041-25 | 9 | D3 | Cytosine Arabinoside | 0.1 | uM | 2.6655 | 4.548 | 0.042714 | 73.1981 | 0.97553 | 17.6277 | 15 | 15 | 105 | 11.8286 | 0.24772 | 10.6538 | 8.0702 | 0.20667 | 36.6095 | 0.20044 | 0.01037 | 0.64626 | 2.5023 | ON_20141112_MW 1041-25_09_00_001.h5
20141112 | MW 1041-25 | 9 | D4 | Cytosine Arabinoside | 0.3 | uM | 2.3072 | 4.152 | 0.086094 | 41.3402 | 1.1144 | 27.4225 | 15 | 13 | 16 | 11.125 | 0.28521 | 1.5157 | 52.67 | 0.12904 | 29.5625 | 0.026685 | 0.00068368 | 0.43376 | 1.442 | ON_20141112_MW 1041-25_09_00_001.h5
20141112 | MW 1041-25 | 9 | D5 | Cytosine Arabinoside | 1 | uM | 1.262 | 3.795 | 0.11267 | 47.3645 | 0.701 | 18.3785 | 4 | 2 | 0 | NA | NA | 0 | NA | NA | NA | 0.00073304 | 8.77e-06 | 1.0777 | 1.3869 | ON_20141112_MW 1041-25_09_00_001.h5
20141112 | MW 1041-25 | 9 | D6 | Cytosine Arabinoside | 3 | uM | 1.4695 | 0.48 | NA | 0 | NA | NA | 1 | 0 | 0 | NA | NA | 0 | NA | NA | NA | -0.00058506 | 0 | 0.78539 | 1.2732 | ON_20141112_MW 1041-25_09_00_001.h5
20141112 | MW 1041-25 | 9 | D7 | Cytosine Arabinoside | 10 | uM | 0 | 0 | NA | 0 | NA | NA | 0 | 0 | 0 | NA | NA | 0 | NA | NA | NA | 0 | 0 | 0 | 0 | ON_20141112_MW 1041-25_09_00_001.h5
20141112 | MW 1041-25 | 9 | D8 | Cytosine Arabinoside | 30 | uM | 0 | 0 | NA | 0 | NA | NA | 0 | 0 | 0 | NA | NA | 0 | NA | NA | NA | 0 | 0 | 0 | 0 | ON_20141112_MW 1041-25_09_00_001.h5
20141112 | MW 1041-25 | 9 | E1 | DEHP | 0 | uM | 2.8619 | 6.1162 | 0.021388 | 81.3389 | 0.48387 | 13.2153 | 16 | 16 | 312 | 11.9038 | 0.13387 | 26.6452 | 2.8571 | 0.11343 | 35.234 | 0.41609 | 0.024545 | 0.36375 | 2.3285 | ON_20141112_MW 1041-25_09_00_001.h5
20141112 | MW 1041-25 | 9 | E2 | DEHP | 0.03 | uM | 2.2924 | 4.5675 | 0.01982 | 81.8421 | 0.44012 | 16.0815 | 16 | 16 | 250 | 10.996 | 0.13876 | 24.7193 | 3.5669 | 0.11667 | 32.676 | 0.4242 | 0.021576 | 0.32269 | 2.5897 | ON_20141112_MW 1041-25_09_00_001.h5
20141112 | MW 1041-25 | 9 | E3 | DEHP | 0.1 | uM | 1.5958 | 3.1275 | 0.020027 | 80.0834 | 0.44825 | 20.6354 | 16 | 16 | 81 | 12.9877 | 0.20503 | 15.9929 | 11.0581 | 0.13551 | 45.4198 | 0.4165 | 0.016096 | 0.31047 | 2.5126 | ON_20141112_MW 1041-25_09_00_001.h5
20141112 | MW 1041-25 | 9 | E4 | DEHP | 0.3 | uM | 2.089 | 3.7763 | 0.017618 | 81.6556 | 0.44238 | 19.5484 | 16 | 16 | 106 | 11.5755 | 0.19146 | 15.1458 | 8.3405 | 0.13023 | 43.0283 | 0.44746 | 0.020969 | 0.3443 | 2.3371 | ON_20141112_MW 1041-25_09_00_001.h5
20141112 | MW 1041-25 | 9 | E5 | DEHP | 1 | uM | 1.7384 | 3.7629 | 0.020587 | 83.6986 | 0.48838 | 18.6306 | 14 | 13 | 95 | 10.6105 | 0.17609 | 20.093 | 9.4239 | 0.10921 | 46.3789 | 0.39283 | 0.015546 | 0.29015 | 2.4209 | ON_20141112_MW 1041-25_09_00_001.h5
20141112 | MW 1041-25 | 9 | E6 | DEHP | 3 | uM | 0.7197 | 2.28 | 0.024474 | 80.0864 | 0.32369 | 40.8435 | 16 | 16 | 37 | 12.5946 | 0.20581 | 15.3349 | 24.1708 | 0.054525 | 43 | 0.30151 | 0.0053233 | 0.39074 | 2.0434 | ON_20141112_MW 1041-25_09_00_001.h5
20141112 | MW 1041-25 | 9 | E7 | DEHP | 10 | uM | 0.29568 | 1.228 | 0.029424 | 67.5127 | 0.24085 | 56.9242 | 15 | 13 | 23 | 14.1739 | 0.13812 | 25.5229 | 38.2909 | 0.032738 | 44.5652 | 0.2321 | 0.00157 | 0.50223 | 2.1746 | ON_20141112_MW 1041-25_09_00_001.h5
20141112 | MW 1041-25 | 9 | E8 | DEHP | 30 | uM | 0.11099 | 0.36 | 0.014836 | 76.238 | 0.089 | 66.813 | 2 | 1 | 7 | 8.2857 | 0.1001 | 19.2913 | 66.5083 | 0.018333 | 14 | 0.097688 | 0 | 1.3831 | 2.9166 | ON_20141112_MW 1041-25_09_00_001.h5
20141112 | MW 1041-25 | 9 | F1 | Deltamethrin | 0 | uM | 2.9803 | 6.1238 | 0.021346 | 81.7662 | 0.51619 | 13.2971 | 16 | 16 | 327 | 11.8257 | 0.14945 | 23.6966 | 2.7143 | 0.13135 | 31.1346 | 0.40779 | 0.024403 | 0.32787 | 2.1989 | ON_20141112_MW 1041-25_09_00_001.h5
20141112 | MW 1041-25 | 9 | F2 | Deltamethrin | 0.03 | uM | 3.1174 | 7.35 | 0.019787 | 87.0192 | 0.40163 | 8.5171 | 16 | 16 | 195 | 15.6769 | 0.17422 | 27.1295 | 4.5425 | 0.14076 | 62.5231 | 0.52908 | 0.032244 | 0.35996 | 2.1698 | ON_20141112_MW 1041-25_09_00_001.h5
20141112 | MW 1041-25 | 9 | F3 | Deltamethrin | 0.1 | uM | 2.0215 | 4.8075 | 0.027365 | 75.7086 | 0.45175 | 15.8103 | 16 | 16 | 276 | 11.558 | 0.12334 | 28.0317 | 3.1944 | 0.095616 | 29.5978 | 0.35944 | 0.015596 | 0.29481 | 2.4719 | ON_20141112_MW 1041-25_09_00_001.h5
20141112 | MW 1041-25 | 9 | F4 | Deltamethrin | 0.3 | uM | 2.0285 | 5.5575 | 0.024581 | 78.0853 | 0.42519 | 13.7373 | 16 | 16 | 242 | 12.9752 | 0.13753 | 29.6242 | 3.6579 | 0.092466 | 35.7975 | 0.40912 | 0.018083 | 0.24626 | 2.3403 | ON_20141112_MW 1041-25_09_00_001.h5
20141112 | MW 1041-25 | 9 | F5 | Deltamethrin | 1 | uM | 2.599 | 7.32 | 0.022673 | 83.4587 | 0.3595 | 13.9174 | 16 | 16 | 202 | 10.9554 | 0.1579 | 16.1155 | 4.3861 | 0.073544 | 29.8911 | 0.25962 | 0.011631 | 0.42078 | 2.4868 | ON_20141112_MW 1041-25_09_00_001.h5
20141112 | MW 1041-25 | 9 | F6 | Deltamethrin | 3 | uM | 0.8696 | 2.8029 | 0.024895 | 67.9678 | 0.29169 | 39.7742 | 14 | 13 | 27 | 10.2593 | 0.1798 | 7.9567 | 33.0692 | 0.052246 | 32.4074 | 0.14141 | 0.002165 | 0.52024 | 3.0111 | ON_20141112_MW 1041-25_09_00_001.h5
20141112 | MW 1041-25 | 9 | F7 | Deltamethrin | 10 | uM | 0.19745 | 0.12 | 0.087643 | 26.842 | 0.471 | 62.543 | 10 | 1 | 0 | NA | NA | 0 | NA | NA | NA | 0.0063152 | 0 | 0.44072 | 2.5151 | ON_20141112_MW 1041-25_09_00_001.h5
20141112 | MW 1041-25 | 9 | F8 | Deltamethrin | 30 | uM | 0 | 0 | NA | 0 | NA | NA | 0 | 0 | 0 | NA | NA | 0 | NA | NA | NA | 0 | 0 | 0 | 0 | ON_20141112_MW 1041-25_09_00_001.h5
20141112 | MW 1041-28 | 12 | A1 | Acetaminophen | 0 | uM | 3.1312 | 8.9512 | 0.015776 | 92.4028 | 0.26381 | 6.6964 | 16 | 16 | 187 | 15.3369 | 0.15873 | 37.7195 | 4.7043 | 0.081306 | 91.1016 | 0.61842 | 0.03987 | 0.1358 | 2.3262 | ON_20141112_MW 1041-28_12_00_001.h5
20141112 | MW 1041-28 | 12 | A2 | Acetaminophen | 0.03 | uM | 2.7091 | 8.31 | 0.017414 | 75.3664 | 0.24469 | 8.0202 | 16 | 16 | 226 | 14.8628 | 0.13949 | 33.8955 | 3.8429 | 0.067335 | 58.6062 | 0.4325 | 0.024335 | 0.22192 | 2.4442 | ON_20141112_MW 1041-28_12_00_001.h5
20141112 | MW 1041-28 | 12 | A3 | Acetaminophen | 0.1 | uM | 2.0664 | 6.3525 | 0.019279 | 79.2007 | 0.26244 | 12.5876 | 16 | 16 | 203 | 13.3448 | 0.15099 | 34.8163 | 4.4007 | 0.10076 | 51.1182 | 0.41911 | 0.02039 | 0.2849 | 1.8369 | ON_20141112_MW 1041-28_12_00_001.h5
20141112 | MW 1041-28 | 12 | A4 | Acetaminophen | 0.3 | uM | 1.4061 | 4.6612 | 0.023686 | 74.8998 | 0.28344 | 16.9032 | 16 | 16 | 164 | 12.6951 | 0.14141 | 34.3967 | 5.4132 | 0.064773 | 42.5366 | 0.37544 | 0.01305 | 0.36077 | 2.4105 | ON_20141112_MW 1041-28_12_00_001.h5
20141112 | MW 1041-28 | 12 | A5 | Acetaminophen | 1 | uM | 1.831 | 6.9488 | 0.010909 | 88.5361 | 0.13331 | 8.9901 | 16 | 16 | 136 | 15.6176 | 0.14535 | 40.443 | 6.4881 | 0.060478 | 78.5368 | 0.60652 | 0.026187 | 0.29577 | 2.1371 | ON_20141112_MW 1041-28_12_00_001.h5
20141112 | MW 1041-28 | 12 | A6 | Acetaminophen | 3 | uM | 1.8153 | 5.4525 | 0.011257 | 94.8011 | 0.20125 | 11.1192 | 16 | 16 | 96 | 15.5625 | 0.16414 | 33.192 | 9.1979 | 0.072227 | 90.5312 | 0.60722 | 0.026231 | 0.429 | 2.3991 | ON_20141112_MW 1041-28_12_00_001.h5
20141112 | MW 1041-28 | 12 | A7 | Acetaminophen | 10 | uM | 1.2008 | 3.9675 | 0.013792 | 88.861 | 0.20207 | 14.8603 | 16 | 15 | 78 | 15.3718 | 0.16494 | 36.3684 | 11.4422 | 0.054337 | 80.7564 | 0.51633 | 0.01715 | 0.4739 | 2.5169 | ON_20141112_MW 1041-28_12_00_001.h5
20141112 | MW 1041-28 | 12 | A8 | Acetaminophen | 30 | uM | 1.9734 | 8.31 | 0.017451 | 75.1348 | 0.18106 | 11.9387 | 16 | 16 | 259 | 12.7259 | 0.12946 | 34.1449 | 3.4415 | 0.04524 | 37.5251 | 0.3698 | 0.015672 | 0.22364 | 2.0333 | ON_20141112_MW 1041-28_12_00_001.h5
20141112 | MW 1041-28 | 12 | B1 | Bisphenol A | 0 | uM | 2.322 | 7.1025 | 0.010861 | 92.9924 | 0.18325 | 8.8985 | 16 | 16 | 130 | 15.7692 | 0.15302 | 39.3348 | 6.8504 | 0.060607 | 101.3385 | 0.67623 | 0.034469 | 0.33741 | 2.2726 | ON_20141112_MW 1041-28_12_00_001.h5
20141112 | MW 1041-28 | 12 | B2 | Bisphenol A | 0.03 | uM | 1.2531 | 4.6162 | 0.020854 | 75.2798 | 0.22575 | 20.9245 | 16 | 16 | 144 | 12.9583 | 0.14196 | 34.4971 | 6.1493 | 0.050442 | 43.2986 | 0.34862 | 0.012284 | 0.46418 | 1.9702 | ON_20141112_MW 1041-28_12_00_001.h5
20141112 | MW 1041-28 | 12 | B3 | Bisphenol A | 0.1 | uM | 1.3157 | 3.8475 | 0.013362 | 93.2037 | 0.232 | 16.7389 | 16 | 16 | 75 | 14.64 | 0.17771 | 29.2707 | 11.5777 | 0.046497 | 74.0667 | 0.5434 | 0.01841 | 0.43774 | 1.9688 | ON_20141112_MW 1041-28_12_00_001.h5
20141112 | MW 1041-28 | 12 | B4 | Bisphenol A | 0.3 | uM | 1.7813 | 5.5762 | 0.023163 | 82.6863 | 0.32312 | 14.1534 | 16 | 16 | 141 | 12.0993 | 0.18196 | 23.6251 | 6.2043 | 0.071004 | 43.0496 | 0.33089 | 0.012736 | 0.40936 | 2.1332 | ON_20141112_MW 1041-28_12_00_001.h5
20141112 | MW 1041-28 | 12 | B5 | Bisphenol A | 1 | uM | 1.5118 | 3.9112 | 0.012983 | 97.6228 | 0.28619 | 14.9076 | 16 | 16 | 64 | 15.7031 | 0.20551 | 25.5022 | 12.9524 | 0.043126 | 86.8906 | 0.626 | 0.022912 | 0.39227 | 2.6311 | ON_20141112_MW 1041-28_12_00_001.h5
20141112 | MW 1041-28 | 12 | B6 | Bisphenol A | 3 | uM | 0.92291 | 2.8537 | 0.017696 | 88.7752 | 0.26081 | 24.1141 | 16 | 16 | 72 | 12.6528 | 0.18825 | 28.5006 | 12.0859 | 0.076688 | 52.6944 | 0.43175 | 0.011306 | 0.58862 | 2.9339 | ON_20141112_MW 1041-28_12_00_001.h5
20141112 | MW 1041-28 | 12 | B7 | Bisphenol A | 10 | uM | 0.60876 | 2.28 | 0.025757 | 79.0042 | 0.289 | 29.5916 | 15 | 15 | 70 | 11.1286 | 0.16185 | 26.7432 | 12.5399 | 0.075177 | 31.6143 | 0.29996 | 0.0062741 | 0.68645 | 2.3722 | ON_20141112_MW 1041-28_12_00_001.h5
20141112 | MW 1041-28 | 12 | B8 | Bisphenol A | 30 | uM | 0.79049 | 2.6138 | 0.030571 | 52.7272 | 0.23781 | 30.0178 | 16 | 16 | 179 | 10.486 | 0.09202 | 40.0895 | 4.948 | 0.03247 | 25.5363 | 0.29238 | 0.0070323 | 0.2403 | 2.5148 | ON_20141112_MW 1041-28_12_00_001.h5
20141112 | MW 1041-28 | 12 | C1 | Cocaine | 0 | uM | 2.8475 | 8.325 | 0.016267 | 81.6474 | 0.24569 | 8.3022 | 16 | 16 | 241 | 15.0664 | 0.13173 | 39.477 | 3.6831 | 0.068552 | 67.278 | 0.54042 | 0.032806 | 0.27396 | 2.5407 | ON_20141112_MW 1041-28_12_00_001.h5
20141112 | MW 1041-28 | 12 | C2 | Cocaine | 0.03 | uM | 0.98773 | 3.0112 | 0.017632 | 85.5066 | 0.26806 | 21.9171 | 16 | 16 | 89 | 12.2247 | 0.17722 | 25.8791 | 9.9943 | 0.076307 | 41.427 | 0.42103 | 0.011309 | 0.47638 | 2.4981 | ON_20141112_MW 1041-28_12_00_001.h5
20141112 | MW 1041-28 | 12 | C3 | Cocaine | 0.1 | uM | 2.7666 | 8.1525 | 0.026539 | 87.2763 | 0.413 | 9.3916 | 16 | 16 | 156 | 13.8718 | 0.24907 | 21.1678 | 5.6855 | 0.087013 | 54.1474 | 0.35477 | 0.018888 | 0.30867 | 2.2669 | ON_20141112_MW 1041-28_12_00_001.h5
20141112 | MW 1041-28 | 12 | C4 | Cocaine | 0.3 | uM | 0.96846 | 2.2237 | 0.022138 | 93.8091 | 0.48612 | 25.2159 | 16 | 16 | 47 | 14.8936 | 0.20789 | 27.5038 | 17.987 | 0.057948 | 81.7447 | 0.49925 | 0.013186 | 0.49441 | 1.4964 | ON_20141112_MW 1041-28_12_00_001.h5
20141112 | MW 1041-28 | 12 | C5 | Cocaine | 1 | uM | 1.2806 | 2.5575 | 0.015568 | 90.7594 | 0.38206 | 24.3574 | 16 | 16 | 44 | 15.2955 | 0.21398 | 24.2488 | 20.2012 | 0.047884 | 101.7955 | 0.49601 | 0.017095 | 0.66732 | 2.5314 | ON_20141112_MW 1041-28_12_00_001.h5
20141112 | MW 1041-28 | 12 | C6 | Cocaine | 3 | uM | 1.0238 | 3.224 | 0.017324 | 90.7575 | 0.27413 | 20.6955 | 15 | 15 | 65 | 13.2769 | 0.20394 | 22.7463 | 13.6641 | 0.066557 | 48.4462 | 0.4631 | 0.01247 | 0.63167 | 2.3002 | ON_20141112_MW 1041-28_12_00_001.h5
20141112 | MW 1041-28 | 12 | C7 | Cocaine | 10 | uM | 1.484 | 4.3425 | 0.016906 | 85.4903 | 0.28281 | 18.3642 | 16 | 16 | 88 | 14.0568 | 0.1704 | 26.7227 | 10.1368 | 0.057443 | 65 | 0.45299 | 0.016237 | 0.61871 | 1.0016 | ON_20141112_MW 1041-28_12_00_001.h5
20141112 | MW 1041-28 | 12 | C8 | Cocaine | 30 | uM | 1.0827 | 4.185 | 0.016992 | 62.5195 | 0.15375 | 22.9152 | 16 | 16 | 178 | 12.2079 | 0.12603 | 34.8082 | 4.9438 | 0.047484 | 30.5393 | 0.32931 | 0.0092284 | 0.36665 | 2.3138 | ON_20141112_MW 1041-28_12_00_001.h5
20141112 | MW 1041-28 | 12 | D1 | Cytosine Arabinoside | 0 | uM | 3.3171 | 10.2487 | 0.010341 | 87.8729 | 0.1575 | 6.0305 | 16 | 16 | 209 | 15.6364 | 0.14738 | 41.2009 | 4.2505 | 0.062638 | 94.3206 | 0.636 | 0.042542 | 0.40713 | 2.6324 | ON_20141112_MW 1041-28_12_00_001.h5
20141112 | MW 1041-28 | 12 | D2 | Cytosine Arabinoside | 0.03 | uM | 1.3657 | 3.8963 | 0.01937 | 90.3804 | 0.34319 | 19.8776 | 16 | 16 | 88 | 12.8977 | 0.23623 | 21.8285 | 10.2184 | 0.089741 | 48.8636 | 0.42743 | 0.014285 | 0.42202 | 2.5092 | ON_20141112_MW 1041-28_12_00_001.h5
20141112 | MW 1041-28 | 12 | D3 | Cytosine Arabinoside | 0.1 | uM | 1.6203 | 4.8863 | 0.033775 | 72.2763 | 0.51406 | 17.1227 | 16 | 16 | 167 | 10.7725 | 0.15852 | 20.1831 | 5.2666 | 0.066936 | 28.2455 | 0.25913 | 0.0085951 | 0.29639 | 1.9331 | ON_20141112_MW 1041-28_12_00_001.h5
20141112 | MW 1041-28 | 12 | D4 | Cytosine Arabinoside | 0.3 | uM | 0.90671 | 2.292 | 0.054321 | 39.6482 | 0.51533 | 46.6282 | 15 | 12 | 15 | 12.8667 | 0.15506 | 5.2764 | 60.5571 | 0.038619 | 43.2667 | 0.090244 | 0.0011824 | 0.53776 | 2.707 | ON_20141112_MW 1041-28_12_00_001.h5
20141112 | MW 1041-28 | 12 | D5 | Cytosine Arabinoside | 1 | uM | 0.43858 | 0.63 | 0.056817 | 22.921 | 0.277 | 36.38 | 8 | 2 | 0 | NA | NA | 0 | NA | NA | NA | 0.0034894 | 2.59e-06 | 0.79269 | 2.5236 | ON_20141112_MW 1041-28_12_00_001.h5
20141112 | MW 1041-28 | 12 | D6 | Cytosine Arabinoside | 3 | uM | 0 | 0 | NA | 0 | NA | NA | 0 | 0 | 0 | NA | NA | 0 | NA | NA | NA | 0 | 0 | 0 | 0 | ON_20141112_MW 1041-28_12_00_001.h5
20141112 | MW 1041-28 | 12 | D7 | Cytosine Arabinoside | 10 | uM | 0 | 0 | NA | 0 | NA | NA | 0 | 0 | 0 | NA | NA | 0 | NA | NA | NA | 0 | 0 | 0 | 0 | ON_20141112_MW 1041-28_12_00_001.h5
20141112 | MW 1041-28 | 12 | D8 | Cytosine Arabinoside | 30 | uM | 0 | 0 | NA | 0 | NA | NA | 0 | 0 | 0 | NA | NA | 0 | NA | NA | NA | 0 | 0 | 0 | 0 | ON_20141112_MW 1041-28_12_00_001.h5
20141112 | MW 1041-28 | 12 | E1 | DEHP | 0 | uM | 4.0889 | 11.8875 | 0.01019 | 96.7256 | 0.18644 | 4.9114 | 16 | 16 | 188 | 15.8777 | 0.17348 | 37.0172 | 4.719 | 0.071555 | 116.1277 | 0.68836 | 0.053121 | 0.17188 | 2.1151 | ON_20141112_MW 1041-28_12_00_001.h5
20141112 | MW 1041-28 | 12 | E2 | DEHP | 0.03 | uM | 1.6764 | 4.3275 | 0.018346 | 93.688 | 0.36912 | 13.8837 | 16 | 16 | 77 | 15.4286 | 0.2047 | 25.917 | 11.2684 | 0.062342 | 81.3896 | 0.51394 | 0.020629 | 0.334 | 1.8352 | ON_20141112_MW 1041-28_12_00_001.h5
20141112 | MW 1041-28 | 12 | E3 | DEHP | 0.1 | uM | 1.5309 | 3.9129 | 0.014166 | 87.0791 | 0.25986 | 15.3585 | 14 | 14 | 63 | 13.9048 | 0.18363 | 23.1964 | 13.5573 | 0.061861 | 71.1429 | 0.4985 | 0.016369 | 0.58904 | 2.4941 | ON_20141112_MW 1041-28_12_00_001.h5
20141112 | MW 1041-28 | 12 | E4 | DEHP | 0.3 | uM | 1.4194 | 3.255 | 0.017182 | 92.2309 | 0.38838 | 18.6266 | 16 | 16 | 62 | 15.2097 | 0.1969 | 24.851 | 13.9648 | 0.069445 | 82.0645 | 0.52668 | 0.017345 | 0.62266 | 2.6733 | ON_20141112_MW 1041-28_12_00_001.h5
20141112 | MW 1041-28 | 12 | E5 | DEHP | 1 | uM | 1.1929 | 3.412 | 0.017709 | 92.5691 | 0.31329 | 18.6229 | 15 | 14 | 69 | 13.5072 | 0.19966 | 24.5924 | 12.6647 | 0.079358 | 57.4928 | 0.42263 | 0.014081 | 0.49975 | 1.9237 | ON_20141112_MW 1041-28_12_00_001.h5
20141112 | MW 1041-28 | 12 | E6 | DEHP | 3 | uM | 0.49508 | 1.9387 | 0.02427 | 63.5497 | 0.21436 | 44.8159 | 16 | 14 | 80 | 10.7375 | 0.12064 | 30.668 | 10.8652 | 0.061032 | 27.375 | 0.28229 | 0.0049979 | 0.77071 | 3.0631 | ON_20141112_MW 1041-28_12_00_001.h5
20141112 | MW 1041-28 | 12 | E7 | DEHP | 10 | uM | 0 | 0 | NA | 0 | NA | NA | 0 | 0 | 0 | NA | NA | 0 | NA | NA | NA | 0 | 0 | 0 | 0 | ON_20141112_MW 1041-28_12_00_001.h5
20141112 | MW 1041-28 | 12 | E8 | DEHP | 30 | uM | 0.094287 | 0.78 | 0.018368 | 83.326 | 0.09 | 75.553 | 2 | 2 | 4 | 11 | 0.10826 | 8.8073 | 123.1333 | 0.0049467 | 12 | 0.1155 | 0 | 1.4003 | 2.8326 | ON_20141112_MW 1041-28_12_00_001.h5
20141112 | MW 1041-28 | 12 | F1 | Deltamethrin | 0 | uM | 2.6102 | 9.6 | 0.012613 | 81.4277 | 0.155 | 8.9371 | 15 | 15 | 204 | 14.4706 | 0.1352 | 39.6408 | 4.3729 | 0.054546 | 68.5882 | 0.51733 | 0.028797 | 0.2621 | 2.3408 | ON_20141112_MW 1041-28_12_00_001.h5
20141112 | MW 1041-28 | 12 | F2 | Deltamethrin | 0.03 | uM | 2.0268 | 7.228 | 0.018408 | 82.516 | 0.23767 | 9.3473 | 15 | 15 | 156 | 14.1154 | 0.1526 | 32.3822 | 5.7223 | 0.052683 | 56.891 | 0.46139 | 0.019346 | 0.23543 | 1.4129 | ON_20141112_MW 1041-28_12_00_001.h5
20141112 | MW 1041-28 | 12 | F3 | Deltamethrin | 0.1 | uM | 1.0838 | 3.404 | 0.017433 | 97.1981 | 0.31593 | 16.1501 | 15 | 14 | 55 | 14.9455 | 0.18918 | 29.2264 | 15.2056 | 0.035511 | 78.2364 | 0.48072 | 0.015148 | 0.40166 | 2.4838 | ON_20141112_MW 1041-28_12_00_001.h5
20141112 | MW 1041-28 | 12 | F4 | Deltamethrin | 0.3 | uM | 1.6204 | 5.8238 | 0.015857 | 79.7723 | 0.18675 | 13.8743 | 16 | 16 | 163 | 13.3681 | 0.14097 | 34.4243 | 5.4201 | 0.05559 | 49.362 | 0.44721 | 0.016653 | 0.38293 | 2.3929 | ON_20141112_MW 1041-28_12_00_001.h5
20141112 | MW 1041-28 | 12 | F5 | Deltamethrin | 1 | uM | 1.3789 | 2.52 | 0.018205 | 53.6759 | 0.2104 | 43.9779 | 16 | 15 | 144 | 10.3333 | 0.086339 | 17.3312 | 6.0969 | 0.041067 | 23.9375 | 0.25644 | 0.005516 | 0.37384 | 2.236 | ON_20141112_MW 1041-28_12_00_001.h5
20141112 | MW 1041-28 | 12 | F6 | Deltamethrin | 3 | uM | 0.74336 | 2.6 | 0.031766 | 47.9965 | 0.21923 | 37.0738 | 15 | 13 | 39 | 9.5128 | 0.19828 | 8.1178 | 22.8145 | 0.040974 | 20.9231 | 0.098189 | 0.0016313 | 0.30464 | 1.9759 | ON_20141112_MW 1041-28_12_00_001.h5
20141112 | MW 1041-28 | 12 | F7 | Deltamethrin | 10 | uM | 0.13073 | 0.017143 | NA | 0 | NA | NA | 7 | 0 | 0 | NA | NA | 0 | NA | NA | NA | 0.0030866 | 0 | 0.68982 | 2.4051 | ON_20141112_MW 1041-28_12_00_001.h5
20141112 | MW 1041-28 | 12 | F8 | Deltamethrin | 30 | uM | 0 | 0 | NA | 0 | NA | NA | 0 | 0 | 0 | NA | NA | 0 | NA | NA | NA | 0 | 0 | 0 | 0 | ON_20141112_MW 1041-28_12_00_001.h5
20141112 | MW 1041-28 | 5 | A1 | Acetaminophen | 0 | uM | 1.1651 | 1.98 | 0.086132 | 38.9293 | 0.63967 | 32.0023 | 9 | 6 | 2 | 8.5 | 0.13312 | 0.27081 | 49.2 | 0.085147 | 13 | 0.0099608 | 1.98e-05 | 0.75622 | 1.4773 | ON_20141112_MW 1041-28_05_00_001.h5
20141112 | MW 1041-28 | 5 | A2 | Acetaminophen | 0.03 | uM | 0.6713 | 1.1143 | 0.068974 | 21.5852 | 0.3858 | 58.292 | 7 | 5 | 5 | 6.8 | 0.13933 | 1.1476 | 122.375 | 0.046761 | 10 | 0.020568 | 0.00012052 | 0.85294 | 1.7091 | ON_20141112_MW 1041-28_05_00_001.h5
20141112 | MW 1041-28 | 5 | A3 | Acetaminophen | 0.1 | uM | 0.54231 | 0.6675 | 0.065944 | 25.0375 | 0.42425 | 52.2253 | 8 | 4 | 6 | 8.5 | 0.12887 | 1.534 | 80.42 | 0.040184 | 10.5 | 0.026642 | 5.3e-05 | 0.89225 | 1.7102 | ON_20141112_MW 1041-28_05_00_001.h5
20141112 | MW 1041-28 | 5 | A4 | Acetaminophen | 0.3 | uM | 0.5842 | 0.825 | 0.037357 | 56.104 | 0.3746 | 56.3744 | 8 | 5 | 17 | 11.8235 | 0.11493 | 11.2663 | 51.9562 | 0.021712 | 29.4118 | 0.129 | 0.00040099 | 0.5685 | 1.6195 | ON_20141112_MW 1041-28_05_00_001.h5
20141112 | MW 1041-28 | 5 | A5 | Acetaminophen | 1 | uM | 0.61619 | 1.185 | 0.059611 | 43.8609 | 0.37425 | 46.8548 | 12 | 8 | 20 | 11.85 | 0.12607 | 7.5522 | 44.8316 | 0.025532 | 25.5 | 0.092386 | 0.00014727 | 0.4581 | 1.2466 | ON_20141112_MW 1041-28_05_00_001.h5
20141112 | MW 1041-28 | 5 | A6 | Acetaminophen | 3 | uM | 0.44333 | 0.85636 | 0.045433 | 47.1555 | 0.45613 | 62.7985 | 11 | 8 | 16 | 9.6875 | 0.17233 | 8.2256 | 56.08 | 0.060977 | 23.0625 | 0.046151 | 0.00032354 | 0.64527 | 1.0895 | ON_20141112_MW 1041-28_05_00_001.h5
20141112 | MW 1041-28 | 5 | A7 | Acetaminophen | 10 | uM | 1.0893 | 1.86 | 0.052895 | 34.3717 | 0.47075 | 49.7599 | 8 | 8 | 15 | 11.4667 | 0.15235 | 4.3359 | 57.2143 | 0.024732 | 23.2 | 0.058977 | 0.00036777 | 0.83602 | 1.4125 | ON_20141112_MW 1041-28_05_00_001.h5
20141112 | MW 1041-28 | 5 | A8 | Acetaminophen | 30 | uM | 0.92373 | 2.505 | 0.093198 | 39.565 | 0.6095 | 56.16 | 4 | 2 | 0 | NA | NA | 0 | NA | NA | NA | 0.023605 | 0 | 0.80562 | 1.8059 | ON_20141112_MW 1041-28_05_00_001.h5
20141112 | MW 1041-28 | 5 | B1 | Bisphenol A | 0 | uM | 0.68043 | 1.82 | 0.062903 | 52.5816 | 0.462 | 31.897 | 9 | 8 | 12 | 8.3333 | 0.25139 | 2.195 | 70.7136 | 0.068236 | 10.5833 | 0.028392 | 0.0001942 | 0.50909 | 2.5766 | ON_20141112_MW 1041-28_05_00_001.h5
20141112 | MW 1041-28 | 5 | B2 | Bisphenol A | 0.03 | uM | 0.36228 | 0.552 | 0.031155 | 33.488 | 0.29133 | 56.5683 | 10 | 3 | 15 | 9.3333 | 0.15088 | 8.3041 | 60.8357 | 0.044306 | 18.9333 | 0.063223 | 0.0002439 | 0.78913 | 2.267 | ON_20141112_MW 1041-28_05_00_001.h5
20141112 | MW 1041-28 | 5 | B3 | Bisphenol A | 0.1 | uM | 0.53935 | 1.4354 | 0.051627 | 45.3625 | 0.39975 | 68.446 | 13 | 8 | 17 | 10.5294 | 0.15919 | 5.0165 | 53.9469 | 0.039117 | 18.7647 | 0.047908 | 0.00019849 | 0.83652 | 1.3737 | ON_20141112_MW 1041-28_05_00_001.h5
20141112 | MW 1041-28 | 5 | B4 | Bisphenol A | 0.3 | uM | 0.47854 | 0.87273 | 0.051773 | 36.9727 | 0.309 | 66.0749 | 11 | 8 | 15 | 9.6667 | 0.1497 | 4.7678 | 56.6571 | 0.040611 | 15.3333 | 0.040394 | 7.63e-05 | 0.65732 | 1.9888 | ON_20141112_MW 1041-28_05_00_001.h5
20141112 | MW 1041-28 | 5 | B5 | Bisphenol A | 1 | uM | 0.63302 | 2.1225 | 0.065276 | 57.5614 | 0.509 | 42.0841 | 8 | 7 | 12 | 10.8333 | 0.18469 | 3.9712 | 76.1364 | 0.045959 | 16.0833 | 0.065272 | 7.71e-05 | 0.59488 | 1.8866 | ON_20141112_MW 1041-28_05_00_001.h5
20141112 | MW 1041-28 | 5 | B6 | Bisphenol A | 3 | uM | 0.29848 | 0.52 | 0.057741 | 42.892 | 0.323 | 66.726 | 6 | 3 | 8 | 10.625 | 0.10024 | 4.9895 | 104.4643 | 0.019259 | 11.875 | 0.062526 | 3.49e-05 | 0.69098 | 2.3459 | ON_20141112_MW 1041-28_05_00_001.h5
20141112 | MW 1041-28 | 5 | B7 | Bisphenol A | 10 | uM | 0.25055 | 0.336 | 0.049394 | 80.882 | 0.29 | 59.555 | 5 | 1 | 0 | NA | NA | 0 | NA | NA | NA | 0.018983 | 1.37e-05 | 1.2249 | 1.4672 | ON_20141112_MW 1041-28_05_00_001.h5
20141112 | MW 1041-28 | 5 | B8 | Bisphenol A | 30 | uM | 0.2541 | 0.33 | 0.10153 | 17.576 | 0.487 | 97.839 | 2 | 1 | 0 | NA | NA | 0 | NA | NA | NA | 0.0028667 | 0 | 1.7615 | 2.5231 | ON_20141112_MW 1041-28_05_00_001.h5
20141112 | MW 1041-28 | 5 | C1 | Cocaine | 0 | uM | 0.84551 | 1.6473 | 0.077433 | 41.2109 | 0.50438 | 40.9198 | 11 | 8 | 9 | 7.7778 | 0.22435 | 1.1972 | 100.7062 | 0.087268 | 11.3333 | 0.015541 | 9.19e-05 | 0.64309 | 2.669 | ON_20141112_MW 1041-28_05_00_001.h5
20141112 | MW 1041-28 | 5 | C2 | Cocaine | 0.03 | uM | 0.95591 | 0.98 | 0.065926 | 21.6153 | 0.62433 | 50.7613 | 6 | 3 | 13 | 9.3077 | 0.13861 | 3.2739 | 66.6625 | 0.039487 | 13.6923 | 0.04505 | 0.00010541 | 0.89082 | 2.7046 | ON_20141112_MW 1041-28_05_00_001.h5
20141112 | MW 1041-28 | 5 | C3 | Cocaine | 0.1 | uM | 0.34559 | 0.87231 | 0.045648 | 57.1655 | 0.42167 | 43.661 | 13 | 6 | 13 | 9.7692 | 0.16805 | 4.5477 | 69.9542 | 0.049202 | 14.3846 | 0.042902 | 0.00010576 | 0.53231 | 2.3804 | ON_20141112_MW 1041-28_05_00_001.h5
20141112 | MW 1041-28 | 5 | C4 | Cocaine | 0.3 | uM | 1.1451 | 1.968 | 0.057619 | 35.9342 | 0.55125 | 34.5285 | 5 | 4 | 15 | 8.3333 | 0.14558 | 4.6369 | 59.4036 | 0.037756 | 16.6 | 0.044646 | 0.00024248 | 1.1215 | 1.1991 | ON_20141112_MW 1041-28_05_00_001.h5
20141112 | MW 1041-28 | 5 | C5 | Cocaine | 1 | uM | 0.58729 | 0.59143 | 0.033253 | 39.1377 | 0.44275 | 68.2113 | 7 | 4 | 13 | 9.6923 | 0.15101 | 7.9369 | 69.8667 | 0.04933 | 24 | 0.07343 | 0.00048882 | 0.70719 | 2.1963 | ON_20141112_MW 1041-28_05_00_001.h5
20141112 | MW 1041-28 | 5 | C6 | Cocaine | 3 | uM | 0.54025 | 1.4133 | 0.047483 | 60.183 | 0.31843 | 70.8719 | 9 | 7 | 15 | 10.5333 | 0.16365 | 6.2368 | 62.2321 | 0.0429 | 19.6667 | 0.071829 | 4.9e-05 | 0.59153 | 1.9162 | ON_20141112_MW 1041-28_05_00_001.h5
20141112 | MW 1041-28 | 5 | C7 | Cocaine | 10 | uM | 0.76722 | 1.78 | 0.052936 | 40.7202 | 0.475 | 55.2428 | 9 | 5 | 15 | 11.2667 | 0.10829 | 4.3444 | 63.1679 | 0.030015 | 18.6 | 0.068302 | 8.24e-05 | 0.76882 | 1.7985 | ON_20141112_MW 1041-28_05_00_001.h5
20141112 | MW 1041-28 | 5 | C8 | Cocaine | 30 | uM | 0.672 | 0.7575 | 0.056788 | 45.2242 | 0.3855 | 41.9153 | 8 | 4 | 11 | 8.5455 | 0.12997 | 3.1155 | 80.56 | 0.034125 | 14 | 0.031288 | 7.76e-05 | 0.80195 | 1.9159 | ON_20141112_MW 1041-28_05_00_001.h5
20141112 | MW 1041-28 | 5 | D1 | Cytosine Arabinoside | 0 | uM | 1.1393 | 1.6875 | 0.094524 | 35.696 | 0.78967 | 24.101 | 8 | 3 | 0 | NA | NA | 0 | NA | NA | NA | 0.001905 | 1.43e-05 | 1.3692 | 2.0884 | ON_20141112_MW 1041-28_05_00_001.h5
20141112 | MW 1041-28 | 5 | D2 | Cytosine Arabinoside | 0.03 | uM | 0.41721 | 0.97636 | 0.053859 | 32.8709 | 0.35243 | 50.1941 | 11 | 7 | 16 | 10.1875 | 0.15215 | 6.1125 | 49.6133 | 0.034961 | 16.5 | 0.035396 | 0.0001459 | 0.60877 | 2.3214 | ON_20141112_MW 1041-28_05_00_001.h5
20141112 | MW 1041-28 | 5 | D3 | Cytosine Arabinoside | 0.1 | uM | 1.092 | 2.4343 | 0.084454 | 35.8753 | 0.814 | 29.149 | 7 | 3 | 0 | NA | NA | 0 | NA | NA | NA | 0.0082863 | 2.43e-05 | 0.76382 | 1.5064 | ON_20141112_MW 1041-28_05_00_001.h5
20141112 | MW 1041-28 | 5 | D4 | Cytosine Arabinoside | 0.3 | uM | 1.114 | 1.17 | 0.11683 | 18.354 | 0.918 | 25.058 | 2 | 1 | 0 | NA | NA | 0 | NA | NA | NA | 7.7e-06 | 1.63e-06 | 1.9738 | 2.1467 | ON_20141112_MW 1041-28_05_00_001.h5
20141112 | MW 1041-28 | 5 | D5 | Cytosine Arabinoside | 1 | uM | 0 | 0 | NA | 0 | NA | NA | 0 | 0 | 0 | NA | NA | 0 | NA | NA | NA | 0 | 0 | 0 | 0 | ON_20141112_MW 1041-28_05_00_001.h5
20141112 | MW 1041-28 | 5 | D6 | Cytosine Arabinoside | 3 | uM | 0 | 0 | NA | 0 | NA | NA | 0 | 0 | 0 | NA | NA | 0 | NA | NA | NA | 0 | 0 | 0 | 0 | ON_20141112_MW 1041-28_05_00_001.h5
20141112 | MW 1041-28 | 5 | D7 | Cytosine Arabinoside | 10 | uM | 0 | 0 | NA | 0 | NA | NA | 0 | 0 | 0 | NA | NA | 0 | NA | NA | NA | 0 | 0 | 0 | 0 | ON_20141112_MW 1041-28_05_00_001.h5
20141112 | MW 1041-28 | 5 | D8 | Cytosine Arabinoside | 30 | uM | 0 | 0 | NA | 0 | NA | NA | 0 | 0 | 0 | NA | NA | 0 | NA | NA | NA | 0 | 0 | 0 | 0 | ON_20141112_MW 1041-28_05_00_001.h5
20141112 | MW 1041-28 | 5 | E1 | DEHP | 0 | uM | 0.97376 | 2.655 | 0.063038 | 54.7825 | 0.5258 | 32.588 | 12 | 10 | 24 | 10.7917 | 0.25102 | 4.0828 | 36.5978 | 0.057192 | 18.0833 | 0.060443 | 0.00065036 | 0.45044 | 1.0495 | ON_20141112_MW 1041-28_05_00_001.h5
20141112 | MW 1041-28 | 5 | E2 | DEHP | 0.03 | uM | 0.43878 | 1.2133 | 0.048621 | 53.7493 | 0.33329 | 46.1881 | 9 | 7 | 14 | 8.5714 | 0.17501 | 6.1801 | 57.0269 | 0.045195 | 16.5714 | 0.057376 | 0.00021096 | 0.65102 | 2.3366 | ON_20141112_MW 1041-28_05_00_001.h5
20141112 | MW 1041-28 | 5 | E3 | DEHP | 0.1 | uM | 0.16464 | 0.465 | 0.034968 | 47.3098 | 0.20275 | 89.8895 | 8 | 4 | 16 | 11 | 0.1154 | 22.2147 | 58.12 | 0.025667 | 20.5625 | 0.10469 | 0 | 0.75966 | 1.1106 | ON_20141112_MW 1041-28_05_00_001.h5
20141112 | MW 1041-28 | 5 | E4 | DEHP | 0.3 | uM | 0.5672 | 1.7291 | 0.05696 | 49.2611 | 0.40075 | 45.4933 | 11 | 8 | 18 | 11.9444 | 0.14349 | 7.3763 | 49.7265 | 0.0292 | 23.9444 | 0.088383 | 0.00030198 | 0.56628 | 1.1144 | ON_20141112_MW 1041-28_05_00_001.h5
20141112 | MW 1041-28 | 5 | E5 | DEHP | 1 | uM | 0.33357 | 0.435 | 0.026599 | 44.327 | 0.2115 | 66.822 | 8 | 2 | 13 | 9.9231 | 0.10477 | 8.9182 | 69.6583 | 0.018914 | 17.6923 | 0.092991 | 8.54e-05 | 0.63815 | 1.3725 | ON_20141112_MW 1041-28_05_00_001.h5
20141112 | MW 1041-28 | 5 | E6 | DEHP | 3 | uM | 0.36653 | 0.57333 | 0.03433 | 46.8792 | 0.2476 | 82.0908 | 9 | 5 | 13 | 12.3846 | 0.11411 | 8.8329 | 70.5625 | 0.015088 | 21.3077 | 0.07922 | 7.53e-05 | 0.74602 | 2.4028 | ON_20141112_MW 1041-28_05_00_001.h5
20141112 | MW 1041-28 | 5 | E7 | DEHP | 10 | uM | 0.27111 | 0.56 | 0.033885 | 52.2415 | 0.198 | 65.4715 | 3 | 2 | 10 | 8.9 | 0.099572 | 13.3206 | 91.6444 | 0.024669 | 14 | 0.086078 | 0 | 1.089 | 2.1376 | ON_20141112_MW 1041-28_05_00_001.h5
20141112 | MW 1041-28 | 5 | E8 | DEHP | 30 | uM | 0.60953 | 0.04 | NA | 0 | NA | NA | 3 | 0 | 0 | NA | NA | 0 | NA | NA | NA | 0.0062559 | 9.63e-07 | 1.1817 | 1.907 | ON_20141112_MW 1041-28_05_00_001.h5
20141112 | MW 1041-28 | 5 | F1 | Deltamethrin | 0 | uM | 0.32078 | 0.738 | 0.07516 | 60.122 | 0.54 | 34.794 | 10 | 3 | 0 | NA | NA | 0 | NA | NA | NA | 0.017401 | 2.3e-05 | 0.6984 | 2.214 | ON_20141112_MW 1041-28_05_00_001.h5
20141112 | MW 1041-28 | 5 | F2 | Deltamethrin | 0.03 | uM | 1.025 | 2.385 | 0.068552 | 56.1362 | 0.7174 | 54.2332 | 8 | 5 | 12 | 8.3333 | 0.16645 | 1.969 | 74.5682 | 0.078831 | 12.5 | 0.037519 | 5.69e-05 | 0.53738 | 2.0292 | ON_20141112_MW 1041-28_05_00_001.h5
20141112 | MW 1041-28 | 5 | F3 | Deltamethrin | 0.1 | uM | 0.66512 | 0.87429 | 0.054577 | 20.0617 | 0.349 | 45.5605 | 7 | 4 | 13 | 6.9231 | 0.14603 | 3.3802 | 70.3708 | 0.046316 | 11.4615 | 0.020331 | 0.00014805 | 0.73113 | 2.5355 | ON_20141112_MW 1041-28_05_00_001.h5
20141112 | MW 1041-28 | 5 | F4 | Deltamethrin | 0.3 | uM | 1.0232 | 3.1425 | 0.06785 | 46.0446 | 0.6428 | 43.307 | 8 | 5 | 21 | 9.381 | 0.13424 | 4.1284 | 43.1125 | 0.028259 | 15 | 0.056629 | 0.00015696 | 0.40588 | 1.9801 | ON_20141112_MW 1041-28_05_00_001.h5
20141112 | MW 1041-28 | 5 | F5 | Deltamethrin | 1 | uM | 0.50274 | 1.2164 | 0.073736 | 45.7028 | 0.441 | 39.389 | 11 | 8 | 11 | 8.8182 | 0.16002 | 2.5506 | 76.825 | 0.056438 | 11.9091 | 0.028217 | 3.16e-05 | 0.40127 | 1.1453 | ON_20141112_MW 1041-28_05_00_001.h5
20141112 | MW 1041-28 | 5 | F6 | Deltamethrin | 3 | uM | 1.1828 | 3.4125 | 0.052876 | 73.3402 | 0.43875 | 10.3658 | 8 | 4 | 0 | NA | NA | 0 | NA | NA | NA | 0.0050807 | 5.18e-05 | 0.29849 | 2.4626 | ON_20141112_MW 1041-28_05_00_001.h5
20141112 | MW 1041-28 | 5 | F7 | Deltamethrin | 10 | uM | 0.10985 | 0 | NA | 0 | NA | NA | 1 | 0 | 0 | NA | NA | 0 | NA | NA | NA | -0.00011942 | 0 | 1.6576 | 2.6433 | ON_20141112_MW 1041-28_05_00_001.h5
20141112 | MW 1041-28 | 5 | F8 | Deltamethrin | 30 | uM | 0 | 0 | NA | 0 | NA | NA | 0 | 0 | 0 | NA | NA | 0 | NA | NA | NA | 0 | 0 | 0 | 0 | ON_20141112_MW 1041-28_05_00_001.h5
20141112 | MW 1041-28 | 7 | A1 | Acetaminophen | 0 | uM | 1.8779 | 4.148 | 0.037879 | 78.0118 | 0.7426 | 14.5775 | 15 | 15 | 87 | 11.4828 | 0.23238 | 15.1783 | 9.9267 | 0.13489 | 44.3678 | 0.2318 | 0.0093107 | 0.27912 | 2.3008 | ON_20141112_MW 1041-28_07_00_001.h5
20141112 | MW 1041-28 | 7 | A2 | Acetaminophen | 0.03 | uM | 1.2872 | 2.6954 | 0.030448 | 77.4903 | 0.62215 | 25.9705 | 13 | 13 | 34 | 13.7059 | 0.24592 | 12.4475 | 26.6273 | 0.051162 | 55.7353 | 0.21919 | 0.0062315 | 0.5345 | 2.24 | ON_20141112_MW 1041-28_07_00_001.h5
20141112 | MW 1041-28 | 7 | A3 | Acetaminophen | 0.1 | uM | 1.2667 | 3.16 | 0.044914 | 56.7635 | 0.52327 | 22.1626 | 15 | 15 | 32 | 14.0938 | 0.2168 | 10.2829 | 26.8226 | 0.07885 | 55.3125 | 0.14048 | 0.0036641 | 0.27596 | 1.9558 | ON_20141112_MW 1041-28_07_00_001.h5
20141112 | MW 1041-28 | 7 | A4 | Acetaminophen | 0.3 | uM | 1.0305 | 2.6325 | 0.029256 | 72.7091 | 0.39675 | 26.3484 | 16 | 16 | 29 | 15.7241 | 0.25578 | 15.5527 | 29.7036 | 0.035423 | 79.7586 | 0.2643 | 0.0066818 | 0.34741 | 1.9337 | ON_20141112_MW 1041-28_07_00_001.h5
20141112 | MW 1041-28 | 7 | A5 | Acetaminophen | 1 | uM | 0.80003 | 2.2163 | 0.028142 | 78.8341 | 0.40687 | 28.1362 | 16 | 15 | 27 | 15.6667 | 0.25326 | 17.859 | 33.5327 | 0.031772 | 76.3704 | 0.30368 | 0.0067595 | 0.32628 | 1.6928 | ON_20141112_MW 1041-28_07_00_001.h5
20141112 | MW 1041-28 | 7 | A6 | Acetaminophen | 3 | uM | 1.2276 | 3.1987 | 0.032569 | 73.0143 | 0.44367 | 21.8838 | 16 | 15 | 35 | 15.6286 | 0.24997 | 13.3488 | 26.0456 | 0.030028 | 67.5714 | 0.24238 | 0.0067178 | 0.32686 | 1.745 | ON_20141112_MW 1041-28_07_00_001.h5
20141112 | MW 1041-28 | 7 | A7 | Acetaminophen | 10 | uM | 0.86831 | 2.3271 | 0.031632 | 72.2331 | 0.44271 | 35.4162 | 14 | 14 | 24 | 15.0417 | 0.23611 | 15.2729 | 36.3739 | 0.045921 | 70.5417 | 0.23903 | 0.0047325 | 0.40273 | 1.475 | ON_20141112_MW 1041-28_07_00_001.h5
20141112 | MW 1041-28 | 7 | A8 | Acetaminophen | 30 | uM | 0.53045 | 1.472 | 0.034148 | 68.4975 | 0.31567 | 37.5046 | 15 | 12 | 23 | 12.9565 | 0.18734 | 14.3253 | 37.3795 | 0.040876 | 45 | 0.16861 | 0.0022844 | 0.38936 | 1.3167 | ON_20141112_MW 1041-28_07_00_001.h5
20141112 | MW 1041-28 | 7 | B1 | Bisphenol A | 0 | uM | 1.2195 | 2.715 | 0.031469 | 77.4493 | 0.56263 | 23.7527 | 16 | 16 | 32 | 15.5938 | 0.28927 | 14.5114 | 28.4984 | 0.047709 | 79.8125 | 0.28752 | 0.0082219 | 0.43529 | 2.0282 | ON_20141112_MW 1041-28_07_00_001.h5
20141112 | MW 1041-28 | 7 | B2 | Bisphenol A | 0.03 | uM | 0.85657 | 2.4975 | 0.033745 | 74.4298 | 0.3892 | 27.7077 | 16 | 15 | 26 | 15.6154 | 0.2185 | 16.9309 | 34.284 | 0.027563 | 80.5 | 0.26099 | 0.0052181 | 0.29741 | 2.0931 | ON_20141112_MW 1041-28_07_00_001.h5
20141112 | MW 1041-28 | 7 | B3 | Bisphenol A | 0.1 | uM | 0.85782 | 2.3062 | 0.026544 | 79.0609 | 0.38667 | 30.7333 | 16 | 15 | 25 | 15.76 | 0.22405 | 16.4943 | 35.3208 | 0.017999 | 81.68 | 0.32068 | 0.0066732 | 0.41324 | 0.87688 | ON_20141112_MW 1041-28_07_00_001.h5
20141112 | MW 1041-28 | 7 | B4 | Bisphenol A | 0.3 | uM | 0.67066 | 2.016 | 0.026501 | 70.6039 | 0.31393 | 32.3707 | 15 | 15 | 32 | 15.3125 | 0.20351 | 22.9665 | 27.9161 | 0.033351 | 65.4688 | 0.28238 | 0.005335 | 0.29756 | 2.361 | ON_20141112_MW 1041-28_07_00_001.h5
20141112 | MW 1041-28 | 7 | B5 | Bisphenol A | 1 | uM | 1.0507 | 2.745 | 0.027052 | 78.0308 | 0.4174 | 23.5637 | 16 | 15 | 31 | 15.5161 | 0.25882 | 16.7579 | 28.7967 | 0.055478 | 81.9677 | 0.30135 | 0.0075345 | 0.37556 | 2.4149 | ON_20141112_MW 1041-28_07_00_001.h5
20141112 | MW 1041-28 | 7 | B6 | Bisphenol A | 3 | uM | 0.65898 | 1.872 | 0.032459 | 63.9604 | 0.368 | 40.4746 | 15 | 14 | 20 | 15.65 | 0.18644 | 17.0201 | 46.3526 | 0.029733 | 76.25 | 0.23809 | 0.0036063 | 0.38423 | 2.2903 | ON_20141112_MW 1041-28_07_00_001.h5
20141112 | MW 1041-28 | 7 | B7 | Bisphenol A | 10 | uM | 0.36596 | 1.3473 | 0.040544 | 64.3646 | 0.328 | 43.2049 | 11 | 9 | 22 | 12.5909 | 0.13684 | 18.5146 | 41.1286 | 0.021783 | 32.1818 | 0.1487 | 0.0019192 | 0.574 | 2.038 | ON_20141112_MW 1041-28_07_00_001.h5
20141112 | MW 1041-28 | 7 | B8 | Bisphenol A | 30 | uM | 0.24769 | 0.385 | 0.087542 | 38.588 | 0.41725 | 58.501 | 12 | 4 | 23 | 10.8261 | 0.092639 | 12.4113 | 37.5023 | 0.02103 | 15.2174 | 0.092759 | 0 | 0.41749 | 1.9076 | ON_20141112_MW 1041-28_07_00_001.h5
20141112 | MW 1041-28 | 7 | C1 | Cocaine | 0 | uM | 1.2432 | 2.88 | 0.035768 | 78.3287 | 0.60713 | 22.967 | 16 | 16 | 30 | 15.4667 | 0.28449 | 14.6026 | 29.5741 | 0.043402 | 87.3333 | 0.26764 | 0.007584 | 0.33736 | 2.2457 | ON_20141112_MW 1041-28_07_00_001.h5
20141112 | MW 1041-28 | 7 | C2 | Cocaine | 0.03 | uM | 0.8495 | 2.2612 | 0.036135 | 61.7878 | 0.36047 | 45.6591 | 16 | 15 | 19 | 15.7895 | 0.18874 | 10.7423 | 48.7722 | 0.033067 | 69.3158 | 0.21006 | 0.0032858 | 0.42572 | 2.2539 | ON_20141112_MW 1041-28_07_00_001.h5
20141112 | MW 1041-28 | 7 | C3 | Cocaine | 0.1 | uM | 1.2481 | 3.3675 | 0.042908 | 73.3294 | 0.5738 | 21.8879 | 16 | 15 | 43 | 12.3488 | 0.20177 | 13.085 | 20.6107 | 0.096236 | 54.814 | 0.25428 | 0.0062955 | 0.45981 | 2.4088 | ON_20141112_MW 1041-28_07_00_001.h5
20141112 | MW 1041-28 | 7 | C4 | Cocaine | 0.3 | uM | 0.77901 | 2.456 | 0.029479 | 75.3744 | 0.32893 | 31.5363 | 15 | 15 | 27 | 15.2222 | 0.23556 | 18.2507 | 33.7904 | 0.031217 | 71.4074 | 0.2623 | 0.0054304 | 0.43569 | 0.95544 | ON_20141112_MW 1041-28_07_00_001.h5
20141112 | MW 1041-28 | 7 | C5 | Cocaine | 1 | uM | 0.94866 | 1.8938 | 0.026052 | 69.9186 | 0.50407 | 30.6856 | 16 | 14 | 23 | 15.7391 | 0.28297 | 17.4275 | 38.0886 | 0.02832 | 103.7391 | 0.28233 | 0.0076858 | 0.38182 | 2.1273 | ON_20141112_MW 1041-28_07_00_001.h5
20141112 | MW 1041-28 | 7 | C6 | Cocaine | 3 | uM | 0.84687 | 2.0962 | 0.026998 | 81.7463 | 0.41587 | 31.0867 | 16 | 16 | 23 | 16 | 0.24815 | 16.3558 | 37.875 | 0.025242 | 86.913 | 0.35994 | 0.0069875 | 0.4549 | 1.3232 | ON_20141112_MW 1041-28_07_00_001.h5
20141112 | MW 1041-28 | 7 | C7 | Cocaine | 10 | uM | 0.78167 | 1.7288 | 0.025132 | 68.6907 | 0.3934 | 39.5719 | 16 | 15 | 20 | 16 | 0.19976 | 17.6137 | 43.1342 | 0.011309 | 99.35 | 0.29508 | 0.0060262 | 0.3408 | 0.775 | ON_20141112_MW 1041-28_07_00_001.h5
20141112 | MW 1041-28 | 7 | C8 | Cocaine | 30 | uM | 0.45225 | 1.3929 | 0.024855 | 65.354 | 0.24982 | 37.9388 | 14 | 11 | 21 | 14.8571 | 0.15323 | 19.7137 | 40.8225 | 0.017732 | 54.4286 | 0.24189 | 0.0029375 | 0.41475 | 2.2972 | ON_20141112_MW 1041-28_07_00_001.h5
20141112 | MW 1041-28 | 7 | D1 | Cytosine Arabinoside | 0 | uM | 1.322 | 2.072 | 0.038461 | 62.1784 | 0.85186 | 29.7706 | 15 | 14 | 27 | 14.8148 | 0.30991 | 10.7977 | 31.7404 | 0.047998 | 71.5926 | 0.18878 | 0.0064698 | 0.39616 | 0.88194 | ON_20141112_MW 1041-28_07_00_001.h5
20141112 | MW 1041-28 | 7 | D2 | Cytosine Arabinoside | 0.03 | uM | 0.99765 | 2.4263 | 0.031607 | 69.8547 | 0.46794 | 27.2158 | 16 | 16 | 30 | 15.3667 | 0.29639 | 14.0645 | 28.5414 | 0.040247 | 67.5 | 0.25488 | 0.0067577 | 0.51974 | 1.8722 | ON_20141112_MW 1041-28_07_00_001.h5
20141112 | MW 1041-28 | 7 | D3 | Cytosine Arabinoside | 0.1 | uM | 1.0232 | 3.172 | 0.05995 | 60.8862 | 0.56531 | 18.2815 | 15 | 13 | 51 | 10.4706 | 0.27147 | 7.8013 | 17.281 | 0.065756 | 21.2745 | 0.06486 | 0.001758 | 0.4993 | 0.96985 | ON_20141112_MW 1041-28_07_00_001.h5
20141112 | MW 1041-28 | 7 | D4 | Cytosine Arabinoside | 0.3 | uM | 1.1313 | 2.5255 | 0.094801 | 32.1435 | 0.63283 | 16.2403 | 11 | 6 | 0 | NA | NA | 0 | NA | NA | NA | 0.0024893 | 4.22e-05 | 0.91102 | 1.9646 | ON_20141112_MW 1041-28_07_00_001.h5
20141112 | MW 1041-28 | 7 | D5 | Cytosine Arabinoside | 1 | uM | 0.38877 | 0.03 | NA | 0 | NA | NA | 6 | 0 | 0 | NA | NA | 0 | NA | NA | NA | 0.001485 | 2.16e-05 | 1.097 | 2.3033 | ON_20141112_MW 1041-28_07_00_001.h5
20141112 | MW 1041-28 | 7 | D6 | Cytosine Arabinoside | 3 | uM | 0 | 0 | NA | 0 | NA | NA | 0 | 0 | 0 | NA | NA | 0 | NA | NA | NA | 0 | 0 | 0 | 0 | ON_20141112_MW 1041-28_07_00_001.h5
20141112 | MW 1041-28 | 7 | D7 | Cytosine Arabinoside | 10 | uM | 0 | 0 | NA | 0 | NA | NA | 0 | 0 | 0 | NA | NA | 0 | NA | NA | NA | 0 | 0 | 0 | 0 | ON_20141112_MW 1041-28_07_00_001.h5
20141112 | MW 1041-28 | 7 | D8 | Cytosine Arabinoside | 30 | uM | 0 | 0 | NA | 0 | NA | NA | 0 | 0 | 0 | NA | NA | 0 | NA | NA | NA | 0 | 0 | 0 | 0 | ON_20141112_MW 1041-28_07_00_001.h5
20141112 | MW 1041-28 | 7 | E1 | DEHP | 0 | uM | 1.6612 | 2.8763 | 0.032157 | 72.8431 | 0.71225 | 21.2071 | 16 | 16 | 33 | 15.6364 | 0.34245 | 11.7627 | 26.6047 | 0.083355 | 85.4545 | 0.27562 | 0.010069 | 0.30129 | 2.277 | ON_20141112_MW 1041-28_07_00_001.h5
20141112 | MW 1041-28 | 7 | E2 | DEHP | 0.03 | uM | 0.98767 | 2.7375 | 0.030185 | 74.4132 | 0.4146 | 28.4327 | 16 | 15 | 28 | 15.4286 | 0.25644 | 15.5395 | 32.8926 | 0.054384 | 79.1071 | 0.27493 | 0.0065988 | 0.43018 | 1.6431 | ON_20141112_MW 1041-28_07_00_001.h5
20141112 | MW 1041-28 | 7 | E3 | DEHP | 0.1 | uM | 0.80229 | 2.536 | 0.020608 | 84.6614 | 0.27873 | 31.3665 | 15 | 15 | 24 | 14.9583 | 0.22678 | 18.1115 | 38.1457 | 0.029737 | 81.9167 | 0.37882 | 0.0073184 | 0.40475 | 1.6054 | ON_20141112_MW 1041-28_07_00_001.h5
20141112 | MW 1041-28 | 7 | E4 | DEHP | 0.3 | uM | 1.0083 | 2.415 | 0.028466 | 70.5766 | 0.42562 | 33.6201 | 16 | 16 | 21 | 16 | 0.23283 | 12.8024 | 43.145 | 0.022733 | 88.7143 | 0.26563 | 0.0051333 | 0.47055 | 1.1722 | ON_20141112_MW 1041-28_07_00_001.h5
20141112 | MW 1041-28 | 7 | E5 | DEHP | 1 | uM | 0.67841 | 2.5523 | 0.024944 | 83.4023 | 0.28967 | 29.3407 | 13 | 12 | 25 | 13.56 | 0.17872 | 20.2154 | 35.6542 | 0.02069 | 64.56 | 0.32323 | 0.0046756 | 0.41623 | 1.1397 | ON_20141112_MW 1041-28_07_00_001.h5
20141112 | MW 1041-28 | 7 | E6 | DEHP | 3 | uM | 0.44607 | 1.0671 | 0.02891 | 58.1191 | 0.19918 | 49.5885 | 14 | 11 | 23 | 13.3913 | 0.13276 | 19.5645 | 39.3477 | 0.012669 | 48.4348 | 0.22268 | 0.0016388 | 0.41409 | 1.1148 | ON_20141112_MW 1041-28_07_00_001.h5
20141112 | MW 1041-28 | 7 | E7 | DEHP | 10 | uM | 0 | 0 | NA | 0 | NA | NA | 0 | 0 | 0 | NA | NA | 0 | NA | NA | NA | 0 | 0 | 0 | 0 | ON_20141112_MW 1041-28_07_00_001.h5
20141112 | MW 1041-28 | 7 | E8 | DEHP | 30 | uM | 0 | 0 | NA | 0 | NA | NA | 0 | 0 | 0 | NA | NA | 0 | NA | NA | NA | 0 | 0 | 0 | 0 | ON_20141112_MW 1041-28_07_00_001.h5
20141112 | MW 1041-28 | 7 | F1 | Deltamethrin | 0 | uM | 0.94575 | 2.3475 | 0.0254 | 83.5691 | 0.4638 | 24.6974 | 16 | 15 | 34 | 15.7353 | 0.27909 | 18.2724 | 26.6 | 0.029252 | 73.3529 | 0.33803 | 0.0085457 | 0.38316 | 2.1359 | ON_20141112_MW 1041-28_07_00_001.h5
20141112 | MW 1041-28 | 7 | F2 | Deltamethrin | 0.03 | uM | 0.94863 | 2.792 | 0.031575 | 70.8714 | 0.36993 | 25.07 | 15 | 14 | 39 | 13.8205 | 0.23769 | 15.3409 | 22.1947 | 0.054122 | 50.4872 | 0.23375 | 0.0054269 | 0.35282 | 1.7349 | ON_20141112_MW 1041-28_07_00_001.h5
20141112 | MW 1041-28 | 7 | F3 | Deltamethrin | 0.1 | uM | 0.73448 | 2.0186 | 0.03571 | 72.8896 | 0.47546 | 28.5581 | 14 | 13 | 28 | 14.1429 | 0.22031 | 17.7551 | 30.7815 | 0.034615 | 59.0357 | 0.23199 | 0.0040079 | 0.37477 | 2.2127 | ON_20141112_MW 1041-28_07_00_001.h5
20141112 | MW 1041-28 | 7 | F4 | Deltamethrin | 0.3 | uM | 0.81257 | 3.1162 | 0.040249 | 71.9043 | 0.39581 | 31.9726 | 16 | 16 | 26 | 15.3462 | 0.2148 | 13.1577 | 34.462 | 0.034314 | 59.3462 | 0.19724 | 0.0028024 | 0.31499 | 2.1786 | ON_20141112_MW 1041-28_07_00_001.h5
20141112 | MW 1041-28 | 7 | F5 | Deltamethrin | 1 | uM | 1.1764 | 4.596 | 0.028452 | 73.4825 | 0.29547 | 32.7511 | 15 | 15 | 24 | 13.4167 | 0.21194 | 6.6921 | 35.7804 | 0.048132 | 44.5833 | 0.11082 | 0.0020274 | 0.38826 | 1.2199 | ON_20141112_MW 1041-28_07_00_001.h5
20141112 | MW 1041-28 | 7 | F6 | Deltamethrin | 3 | uM | 0.45753 | 1.2554 | 0.051407 | 44.3334 | 0.3787 | 42.17 | 13 | 10 | 19 | 10.6316 | 0.18633 | 7.2832 | 48.8056 | 0.046864 | 20.6842 | 0.046582 | 0.00052779 | 0.29889 | 2.3062 | ON_20141112_MW 1041-28_07_00_001.h5
20141112 | MW 1041-28 | 7 | F7 | Deltamethrin | 10 | uM | 0.16851 | 0 | NA | 0 | NA | NA | 1 | 0 | 0 | NA | NA | 0 | NA | NA | NA | 0.00010593 | 0 | 1.6774 | 2.3987 | ON_20141112_MW 1041-28_07_00_001.h5
20141112 | MW 1041-28 | 7 | F8 | Deltamethrin | 30 | uM | 0 | 0 | NA | 0 | NA | NA | 0 | 0 | 0 | NA | NA | 0 | NA | NA | NA | 0 | 0 | 0 | 0 | ON_20141112_MW 1041-28_07_00_001.h5
20141112 | MW 1041-28 | 9 | A1 | Acetaminophen | 0 | uM | 4.0417 | 11.3138 | 0.01967 | 85.259 | 0.34969 | 6.2968 | 16 | 16 | 286 | 15.2273 | 0.15775 | 31.1359 | 3.1058 | 0.10942 | 63.4476 | 0.50518 | 0.037539 | 0.24529 | 2.2321 | ON_20141112_MW 1041-28_09_00_001.h5
20141112 | MW 1041-28 | 9 | A2 | Acetaminophen | 0.03 | uM | 2.5143 | 5.37 | 0.01908 | 75.2875 | 0.385 | 11.1428 | 16 | 15 | 224 | 14.5804 | 0.13939 | 28.8567 | 3.9857 | 0.096649 | 46.7054 | 0.45061 | 0.025694 | 0.29407 | 2.4466 | ON_20141112_MW 1041-28_09_00_001.h5
20141112 | MW 1041-28 | 9 | A3 | Acetaminophen | 0.1 | uM | 2.7982 | 8.6325 | 0.022187 | 81.3646 | 0.31569 | 8.4842 | 16 | 16 | 229 | 14.8166 | 0.14284 | 33.8422 | 3.8825 | 0.08488 | 59.6288 | 0.4455 | 0.025507 | 0.18719 | 1.9677 | ON_20141112_MW 1041-28_09_00_001.h5
20141112 | MW 1041-28 | 9 | A4 | Acetaminophen | 0.3 | uM | 2.5272 | 5.3025 | 0.021718 | 74.4899 | 0.44131 | 12.9268 | 16 | 16 | 278 | 13.9317 | 0.1404 | 28.3527 | 3.2027 | 0.11913 | 37.1655 | 0.44867 | 0.02357 | 0.39539 | 2.3772 | ON_20141112_MW 1041-28_09_00_001.h5
20141112 | MW 1041-28 | 9 | A5 | Acetaminophen | 1 | uM | 2.1848 | 5.4262 | 0.019894 | 80.7008 | 0.39113 | 13.327 | 16 | 16 | 202 | 13.8762 | 0.13862 | 26.9902 | 4.344 | 0.094271 | 42.0941 | 0.47673 | 0.023047 | 0.36586 | 2.3052 | ON_20141112_MW 1041-28_09_00_001.h5
20141112 | MW 1041-28 | 9 | A6 | Acetaminophen | 3 | uM | 2.4842 | 4.4962 | 0.021574 | 79.0636 | 0.54219 | 15.9466 | 16 | 16 | 276 | 12.1884 | 0.12611 | 25.1975 | 3.2247 | 0.099326 | 32.7029 | 0.44683 | 0.02369 | 0.26088 | 2.2938 | ON_20141112_MW 1041-28_09_00_001.h5
20141112 | MW 1041-28 | 9 | A7 | Acetaminophen | 10 | uM | 1.7899 | 3.3525 | 0.027092 | 75.489 | 0.60506 | 20.1443 | 16 | 16 | 174 | 12.9713 | 0.14763 | 23.7621 | 5.1439 | 0.14716 | 35.2471 | 0.35505 | 0.014611 | 0.26411 | 2.4194 | ON_20141112_MW 1041-28_09_00_001.h5
20141112 | MW 1041-28 | 9 | A8 | Acetaminophen | 30 | uM | 1.6226 | 4.1437 | 0.030623 | 75.7119 | 0.4735 | 15.5711 | 16 | 16 | 210 | 11.4048 | 0.14074 | 25.1058 | 4.2289 | 0.095493 | 27.9714 | 0.31317 | 0.012092 | 0.32214 | 2.1765 | ON_20141112_MW 1041-28_09_00_001.h5
20141112 | MW 1041-28 | 9 | B1 | Bisphenol A | 0 | uM | 2.7816 | 6.12 | 0.021054 | 81.5245 | 0.48481 | 12.9114 | 16 | 16 | 313 | 12.2971 | 0.13693 | 26.0932 | 2.8442 | 0.11038 | 33.4377 | 0.4363 | 0.024548 | 0.28756 | 2.4936 | ON_20141112_MW 1041-28_09_00_001.h5
20141112 | MW 1041-28 | 9 | B2 | Bisphenol A | 0.03 | uM | 1.7371 | 3.9 | 0.027651 | 70.4486 | 0.46325 | 18.1737 | 16 | 16 | 215 | 10.5814 | 0.11037 | 22.1885 | 4.146 | 0.090098 | 25.8512 | 0.33439 | 0.012596 | 0.27453 | 2.22 | ON_20141112_MW 1041-28_09_00_001.h5
20141112 | MW 1041-28 | 9 | B3 | Bisphenol A | 0.1 | uM | 2.1322 | 4.485 | 0.020943 | 81.3988 | 0.45944 | 14.6245 | 16 | 16 | 228 | 12.1447 | 0.13727 | 21.7882 | 3.874 | 0.11186 | 29.3816 | 0.45181 | 0.020998 | 0.24462 | 1.941 | ON_20141112_MW 1041-28_09_00_001.h5
20141112 | MW 1041-28 | 9 | B4 | Bisphenol A | 0.3 | uM | 1.8202 | 4.5938 | 0.027634 | 81.4097 | 0.478 | 15.0921 | 16 | 16 | 112 | 11.2143 | 0.18643 | 14.7369 | 8.005 | 0.12335 | 34.5357 | 0.3588 | 0.013314 | 0.23339 | 2.5107 | ON_20141112_MW 1041-28_09_00_001.h5
20141112 | MW 1041-28 | 9 | B5 | Bisphenol A | 1 | uM | 1.8184 | 4.0462 | 0.016018 | 82.7226 | 0.34669 | 18.5939 | 16 | 16 | 150 | 11.5067 | 0.15584 | 18.7979 | 5.9396 | 0.10468 | 32.86 | 0.43833 | 0.017177 | 0.33477 | 2.575 | ON_20141112_MW 1041-28_09_00_001.h5
20141112 | MW 1041-28 | 9 | B6 | Bisphenol A | 3 | uM | 1.7876 | 3.4838 | 0.01997 | 74.6017 | 0.436 | 20.6465 | 16 | 16 | 196 | 11.3316 | 0.12499 | 22.7645 | 4.4615 | 0.09205 | 29.9388 | 0.40509 | 0.0166 | 0.1791 | 2.5754 | ON_20141112_MW 1041-28_09_00_001.h5
20141112 | MW 1041-28 | 9 | B7 | Bisphenol A | 10 | uM | 1.1762 | 3.168 | 0.027511 | 75.6581 | 0.41787 | 22.7346 | 15 | 15 | 176 | 9.8352 | 0.11532 | 27.1105 | 5.046 | 0.074511 | 24.5966 | 0.31243 | 0.009049 | 0.35574 | 2.5274 | ON_20141112_MW 1041-28_09_00_001.h5
20141112 | MW 1041-28 | 9 | B8 | Bisphenol A | 30 | uM | 0.61589 | 2.172 | 0.038823 | 68.7459 | 0.37847 | 34.1019 | 15 | 15 | 42 | 11.9048 | 0.1369 | 16.1644 | 21.1793 | 0.063569 | 32.3095 | 0.20988 | 0.0033154 | 0.39548 | 2.2429 | ON_20141112_MW 1041-28_09_00_001.h5
20141112 | MW 1041-28 | 9 | C1 | Cocaine | 0 | uM | 2.605 | 4.9988 | 0.022644 | 81.8399 | 0.54625 | 14.8046 | 16 | 16 | 291 | 10.9072 | 0.13573 | 21.7096 | 3.0574 | 0.12354 | 28.0241 | 0.40061 | 0.02137 | 0.3128 | 2.4 | ON_20141112_MW 1041-28_09_00_001.h5
20141112 | MW 1041-28 | 9 | C2 | Cocaine | 0.03 | uM | 1.9065 | 4.5713 | 0.027245 | 77.8452 | 0.50338 | 15.6623 | 16 | 16 | 229 | 11.9301 | 0.13651 | 22.261 | 3.8693 | 0.10394 | 26.7249 | 0.34723 | 0.014415 | 0.28036 | 2.3709 | ON_20141112_MW 1041-28_09_00_001.h5
20141112 | MW 1041-28 | 9 | C3 | Cocaine | 0.1 | uM | 1.8346 | 3.4725 | 0.019387 | 76.9723 | 0.46519 | 21.2756 | 16 | 16 | 228 | 10.7018 | 0.12065 | 24.9338 | 3.8969 | 0.11091 | 28.9298 | 0.4187 | 0.017668 | 0.3319 | 2.4785 | ON_20141112_MW 1041-28_09_00_001.h5
20141112 | MW 1041-28 | 9 | C4 | Cocaine | 0.3 | uM | 1.5339 | 2.9025 | 0.018913 | 75.5572 | 0.4205 | 23.7952 | 16 | 16 | 154 | 11.013 | 0.13639 | 19.5497 | 5.7216 | 0.12952 | 28.0779 | 0.401 | 0.014996 | 0.33993 | 1.7811 | ON_20141112_MW 1041-28_09_00_001.h5
20141112 | MW 1041-28 | 9 | C5 | Cocaine | 1 | uM | 1.8396 | 3.8213 | 0.017978 | 77.2214 | 0.36969 | 22.2286 | 16 | 16 | 265 | 9.517 | 0.11281 | 25.8501 | 3.368 | 0.080812 | 25.8755 | 0.41599 | 0.017038 | 0.38631 | 2.1834 | ON_20141112_MW 1041-28_09_00_001.h5
20141112 | MW 1041-28 | 9 | C6 | Cocaine | 3 | uM | 1.4264 | 2.5688 | 0.016664 | 84.1119 | 0.433 | 25.2341 | 16 | 16 | 57 | 12.9825 | 0.21269 | 16.0978 | 15.7 | 0.12585 | 58.0877 | 0.4649 | 0.016496 | 0.37297 | 2.1254 | ON_20141112_MW 1041-28_09_00_001.h5
20141112 | MW 1041-28 | 9 | C7 | Cocaine | 10 | uM | 1.8336 | 4.335 | 0.022122 | 86.1877 | 0.43919 | 16.0046 | 16 | 16 | 139 | 11.4532 | 0.19935 | 18.6346 | 6.3982 | 0.15157 | 35.446 | 0.38299 | 0.016037 | 0.35119 | 1.3171 | ON_20141112_MW 1041-28_09_00_001.h5
20141112 | MW 1041-28 | 9 | C8 | Cocaine | 30 | uM | 1.503 | 3.66 | 0.019948 | 84.2179 | 0.37619 | 19.3669 | 16 | 16 | 115 | 10.4348 | 0.17 | 19.3328 | 7.7386 | 0.11931 | 36.4348 | 0.38684 | 0.013736 | 0.39455 | 2.2951 | ON_20141112_MW 1041-28_09_00_001.h5
20141112 | MW 1041-28 | 9 | D1 | Cytosine Arabinoside | 0 | uM | 2.7102 | 4.5825 | 0.024808 | 73.8282 | 0.59356 | 16.1947 | 16 | 16 | 336 | 11.4018 | 0.11827 | 24.4191 | 2.6491 | 0.098219 | 28.4018 | 0.38186 | 0.021577 | 0.25497 | 1.758 | ON_20141112_MW 1041-28_09_00_001.h5
20141112 | MW 1041-28 | 9 | D2 | Cytosine Arabinoside | 0.03 | uM | 2.3783 | 4.875 | 0.02264 | 76.9974 | 0.49275 | 13.5488 | 16 | 16 | 250 | 12.824 | 0.1387 | 20.5255 | 3.5665 | 0.11676 | 28.156 | 0.41394 | 0.020938 | 0.33664 | 2.4189 | ON_20141112_MW 1041-28_09_00_001.h5
20141112 | MW 1041-28 | 9 | D3 | Cytosine Arabinoside | 0.1 | uM | 1.6348 | 4.1813 | 0.041266 | 68.8936 | 0.59994 | 18.4937 | 16 | 16 | 154 | 12.0649 | 0.15502 | 19.9381 | 5.8209 | 0.10833 | 30.5195 | 0.22508 | 0.0079646 | 0.67842 | 2.088 | ON_20141112_MW 1041-28_09_00_001.h5
20141112 | MW 1041-28 | 9 | D4 | Cytosine Arabinoside | 0.3 | uM | 1.3133 | 1.9757 | 0.075198 | 35.4584 | 0.87656 | 31.3568 | 14 | 9 | 9 | 11.2222 | 0.19922 | 1.5444 | 83.1125 | 0.049692 | 28.5556 | 0.024177 | 0.00039477 | 0.48419 | 2.3691 | ON_20141112_MW 1041-28_09_00_001.h5
20141112 | MW 1041-28 | 9 | D5 | Cytosine Arabinoside | 1 | uM | 0.40966 | 0.762 | 0.052092 | 31.7497 | 0.24133 | 35.9097 | 10 | 3 | 0 | NA | NA | 0 | NA | NA | NA | 0.002766 | 8.42e-06 | 0.73117 | 2.4761 | ON_20141112_MW 1041-28_09_00_001.h5
20141112 | MW 1041-28 | 9 | D6 | Cytosine Arabinoside | 3 | uM | 0.32844 | 0 | NA | 0 | NA | NA | 1 | 0 | 0 | NA | NA | 0 | NA | NA | NA | -0.00071316 | 0 | 1.1309 | 1.5325 | ON_20141112_MW 1041-28_09_00_001.h5
20141112 | MW 1041-28 | 9 | D7 | Cytosine Arabinoside | 10 | uM | 0 | 0 | NA | 0 | NA | NA | 0 | 0 | 0 | NA | NA | 0 | NA | NA | NA | 0 | 0 | 0 | 0 | ON_20141112_MW 1041-28_09_00_001.h5
20141112 | MW 1041-28 | 9 | D8 | Cytosine Arabinoside | 30 | uM | 0 | 0 | NA | 0 | NA | NA | 0 | 0 | 0 | NA | NA | 0 | NA | NA | NA | 0 | 0 | 0 | 0 | ON_20141112_MW 1041-28_09_00_001.h5
20141112 | MW 1041-28 | 9 | E1 | DEHP | 0 | uM | 3.9922 | 9.525 | 0.025219 | 83.5066 | 0.50125 | 7.3044 | 16 | 16 | 321 | 13.7134 | 0.15198 | 20.6493 | 2.7792 | 0.12905 | 37.0312 | 0.40466 | 0.029099 | 0.25747 | 2.0985 | ON_20141112_MW 1041-28_09_00_001.h5
20141112 | MW 1041-28 | 9 | E2 | DEHP | 0.03 | uM | 2.2968 | 3.8813 | 0.023742 | 74.3967 | 0.59756 | 18.8389 | 16 | 16 | 316 | 11.3671 | 0.11364 | 22.9257 | 2.8173 | 0.098631 | 24.0285 | 0.39093 | 0.019045 | 0.36357 | 2.0517 | ON_20141112_MW 1041-28_09_00_001.h5
20141112 | MW 1041-28 | 9 | E3 | DEHP | 0.1 | uM | 2.1737 | 5.144 | 0.015662 | 83.2641 | 0.33027 | 15.1142 | 15 | 15 | 223 | 11.5919 | 0.13348 | 28.4533 | 3.9863 | 0.095934 | 37.4933 | 0.47228 | 0.021675 | 0.29613 | 2.4265 | ON_20141112_MW 1041-28_09_00_001.h5
20141112 | MW 1041-28 | 9 | E4 | DEHP | 0.3 | uM | 1.9637 | 3.8363 | 0.017995 | 84.6194 | 0.45631 | 19.1822 | 16 | 16 | 160 | 10.8125 | 0.14331 | 19.4095 | 5.5264 | 0.10739 | 34.35 | 0.45689 | 0.019907 | 0.28572 | 2.1892 | ON_20141112_MW 1041-28_09_00_001.h5
20141112 | MW 1041-28 | 9 | E5 | DEHP | 1 | uM | 1.7327 | 3.488 | 0.016611 | 78.5745 | 0.34386 | 18.3282 | 15 | 14 | 211 | 10.981 | 0.12314 | 26.6874 | 4.194 | 0.10262 | 29.6256 | 0.4092 | 0.018037 | 0.28664 | 1.7767 | ON_20141112_MW 1041-28_09_00_001.h5
20141112 | MW 1041-28 | 9 | E6 | DEHP | 3 | uM | 0.85986 | 2.3025 | 0.023278 | 75.8331 | 0.32273 | 28.1135 | 16 | 15 | 108 | 9.5926 | 0.12201 | 23.8487 | 8.2659 | 0.07437 | 27.3796 | 0.32966 | 0.0085941 | 0.43185 | 2.2438 | ON_20141112_MW 1041-28_09_00_001.h5
20141112 | MW 1041-28 | 9 | E7 | DEHP | 10 | uM | 0.19085 | 1.0586 | 0.033576 | 87.2266 | 0.21263 | 35.1951 | 14 | 8 | 24 | 12.7083 | 0.15707 | 21.7356 | 34.9 | 0.041547 | 22.5417 | 0.17672 | 0 | 0.47581 | 2.7424 | ON_20141112_MW 1041-28_09_00_001.h5
20141112 | MW 1041-28 | 9 | E8 | DEHP | 30 | uM | 0.086548 | 0.12 | NA | 0 | NA | NA | 2 | 0 | 8 | 8.75 | 0.087423 | 16.946 | 103.15 | 0.019072 | 11.375 | 0.094773 | 0 | 0.99638 | 2.6841 | ON_20141112_MW 1041-28_09_00_001.h5
20141112 | MW 1041-28 | 9 | F1 | Deltamethrin | 0 | uM | 2.381 | 4.668 | 0.022307 | 84.2989 | 0.56127 | 15.3127 | 15 | 15 | 235 | 9.366 | 0.15289 | 19.3675 | 3.7889 | 0.12987 | 26.5277 | 0.39367 | 0.018587 | 0.42131 | 2.4741 | ON_20141112_MW 1041-28_09_00_001.h5
20141112 | MW 1041-28 | 9 | F2 | Deltamethrin | 0.03 | uM | 2.1812 | 5.008 | 0.022612 | 73.8465 | 0.44007 | 16.2351 | 15 | 15 | 290 | 11.1621 | 0.12416 | 26.0182 | 3.0548 | 0.096981 | 26.4552 | 0.38144 | 0.016536 | 0.33996 | 2.1267 | ON_20141112_MW 1041-28_09_00_001.h5
20141112 | MW 1041-28 | 9 | F3 | Deltamethrin | 0.1 | uM | 1.9608 | 4.236 | 0.029067 | 70.1342 | 0.5038 | 16.469 | 15 | 15 | 219 | 10.2055 | 0.1377 | 19.5391 | 4.0718 | 0.10758 | 23.653 | 0.27473 | 0.01167 | 0.37933 | 2.335 | ON_20141112_MW 1041-28_09_00_001.h5
20141112 | MW 1041-28 | 9 | F4 | Deltamethrin | 0.3 | uM | 1.9869 | 5.085 | 0.029067 | 74.9014 | 0.47963 | 16.4998 | 16 | 16 | 310 | 11.1806 | 0.12056 | 27.7303 | 2.8652 | 0.08433 | 25.629 | 0.35264 | 0.014569 | 0.39651 | 2.4688 | ON_20141112_MW 1041-28_09_00_001.h5
20141112 | MW 1041-28 | 9 | F5 | Deltamethrin | 1 | uM | 2.9564 | 9.4238 | 0.023444 | 79.5302 | 0.31712 | 12.0574 | 16 | 16 | 237 | 10.1646 | 0.17914 | 15.6412 | 3.7572 | 0.072119 | 28.135 | 0.19275 | 0.0095431 | 0.24981 | 1.9141 | ON_20141112_MW 1041-28_09_00_001.h5
20141112 | MW 1041-28 | 9 | F6 | Deltamethrin | 3 | uM | 2.5306 | 6.348 | 0.027475 | 77.9961 | 0.389 | 16.8076 | 15 | 14 | 132 | 8.2955 | 0.20142 | 9.0412 | 6.6985 | 0.11002 | 23.4318 | 0.094053 | 0.0037529 | 0.31444 | 2.1784 | ON_20141112_MW 1041-28_09_00_001.h5
20141112 | MW 1041-28 | 9 | F7 | Deltamethrin | 10 | uM | 0.2177 | 0.232 | 0.082865 | 28.3063 | 0.43467 | 74.4067 | 15 | 3 | 2 | 8.5 | 0.135 | 0.63397 | 87.35 | 0.074246 | 9.5 | 0.014301 | 9.14e-06 | 0.26733 | 2.3544 | ON_20141112_MW 1041-28_09_00_001.h5
20141112 | MW 1041-28 | 9 | F8 | Deltamethrin | 30 | uM | 0.14536 | 0 | NA | 0 | NA | NA | 1 | 0 | 0 | NA | NA | 0 | NA | NA | NA | 1.92e-05 | 0 | 1.5893 | 2.1303 | ON_20141112_MW 1041-28_09_00_001.h5
20141112 | MW1041-17 | 12 | A1 | Acetaminophen | 0 | uM | 2.4837 | 9.6862 | 0.01149 | 83.2532 | 0.14119 | 8.102 | 16 | 16 | 219 | 15.032 | 0.14025 | 43.2519 | 4.058 | 0.054011 | 70.6941 | 0.52897 | 0.029176 | 0.24566 | 2.6501 | ON_20141112_MW1041-17_12_00_001.h5
20141112 | MW1041-17 | 12 | A2 | Acetaminophen | 0.03 | uM | 1.6525 | 4.485 | 0.016331 | 90.6723 | 0.28613 | 15.398 | 16 | 16 | 107 | 13.7383 | 0.17107 | 31.1274 | 8.1033 | 0.078753 | 69.2804 | 0.48703 | 0.019665 | 0.40546 | 2.587 | ON_20141112_MW1041-17_12_00_001.h5
20141112 | MW1041-17 | 12 | A3 | Acetaminophen | 0.1 | uM | 1.671 | 7.0725 | 0.026236 | 87.602 | 0.29381 | 9.1421 | 16 | 16 | 153 | 14.732 | 0.15875 | 34.0835 | 5.677 | 0.042533 | 53.6471 | 0.42697 | 0.016189 | 0.39345 | 2.7287 | ON_20141112_MW1041-17_12_00_001.h5
20141112 | MW1041-17 | 12 | A4 | Acetaminophen | 0.3 | uM | 1.8096 | 5.775 | 0.027799 | 76.2974 | 0.35125 | 17.0099 | 16 | 16 | 210 | 12.3143 | 0.15465 | 26.9824 | 4.2344 | 0.081895 | 33.5095 | 0.32223 | 0.013288 | 0.30316 | 2.6282 | ON_20141112_MW1041-17_12_00_001.h5
20141112 | MW1041-17 | 12 | A5 | Acetaminophen | 1 | uM | 0.88504 | 2.985 | 0.029905 | 70.8135 | 0.3705 | 37.2146 | 16 | 16 | 106 | 12.3962 | 0.14992 | 27.4637 | 8.2752 | 0.052523 | 33.0472 | 0.29869 | 0.007046 | 0.3665 | 2.1001 | ON_20141112_MW1041-17_12_00_001.h5
20141112 | MW1041-17 | 12 | A6 | Acetaminophen | 3 | uM | 0.75466 | 3.2775 | 0.018567 | 82.3149 | 0.19473 | 23.6471 | 16 | 15 | 88 | 13.1023 | 0.15268 | 31.4822 | 10.1103 | 0.045252 | 38.9091 | 0.38356 | 0.0088979 | 0.49682 | 3.0446 | ON_20141112_MW1041-17_12_00_001.h5
20141112 | MW1041-17 | 12 | A7 | Acetaminophen | 10 | uM | 1.481 | 4.6087 | 0.017542 | 80.9481 | 0.23894 | 19.2989 | 16 | 16 | 119 | 13.2857 | 0.17366 | 29.9382 | 7.4864 | 0.073226 | 53.6975 | 0.38012 | 0.015045 | 0.45405 | 2.6979 | ON_20141112_MW1041-17_12_00_001.h5
20141112 | MW1041-17 | 12 | A8 | Acetaminophen | 30 | uM | 1.9607 | 6.18 | 0.015162 | 84.0595 | 0.2234 | 10.6767 | 16 | 15 | 194 | 13.3814 | 0.14286 | 37.888 | 4.5443 | 0.067528 | 55.1856 | 0.48153 | 0.023226 | 0.26409 | 2.4025 | ON_20141112_MW1041-17_12_00_001.h5
20141112 | MW1041-17 | 12 | B1 | Bisphenol A | 0 | uM | 1.5893 | 4.9157 | 0.016886 | 72.2378 | 0.20243 | 23.0128 | 14 | 14 | 197 | 10 | 0.12774 | 37.1241 | 4.4819 | 0.051353 | 37.9137 | 0.32607 | 0.015611 | 0.38441 | 2.5164 | ON_20141112_MW1041-17_12_00_001.h5
20141112 | MW1041-17 | 12 | B2 | Bisphenol A | 0.03 | uM | 1.6151 | 5.0812 | 0.027418 | 84.6545 | 0.38144 | 13.9506 | 16 | 16 | 84 | 15.0952 | 0.18485 | 18.8649 | 10.6151 | 0.050686 | 52.2738 | 0.37148 | 0.01238 | 0.43116 | 2.6483 | ON_20141112_MW1041-17_12_00_001.h5
20141112 | MW1041-17 | 12 | B3 | Bisphenol A | 0.1 | uM | 1.3305 | 3.8062 | 0.020677 | 82.125 | 0.3225 | 18.3599 | 16 | 16 | 100 | 13.78 | 0.18875 | 19.4472 | 8.8268 | 0.10308 | 37.29 | 0.39169 | 0.012913 | 0.55945 | 2.4459 | ON_20141112_MW1041-17_12_00_001.h5
20141112 | MW1041-17 | 12 | B4 | Bisphenol A | 0.3 | uM | 1.5542 | 5.1825 | 0.022901 | 86.9956 | 0.32388 | 12.9127 | 16 | 16 | 107 | 14.5047 | 0.17437 | 26.8762 | 8.2712 | 0.055119 | 56.2617 | 0.41506 | 0.015281 | 0.44743 | 2.517 | ON_20141112_MW1041-17_12_00_001.h5
20141112 | MW1041-17 | 12 | B5 | Bisphenol A | 1 | uM | 1.3656 | 3.2925 | 0.018917 | 89.6994 | 0.372 | 17.2681 | 16 | 16 | 57 | 15.1053 | 0.19163 | 22.6575 | 14.6098 | 0.045567 | 78.2281 | 0.46612 | 0.014024 | 0.42293 | 2.2979 | ON_20141112_MW1041-17_12_00_001.h5
20141112 | MW1041-17 | 12 | B6 | Bisphenol A | 3 | uM | 1.5088 | 4.7962 | 0.018801 | 92.8148 | 0.30413 | 11.642 | 16 | 15 | 94 | 14.7021 | 0.2037 | 27.6293 | 9.5118 | 0.042521 | 63.9149 | 0.44042 | 0.017108 | 0.31636 | 2.5161 | ON_20141112_MW1041-17_12_00_001.h5
20141112 | MW1041-17 | 12 | B7 | Bisphenol A | 10 | uM | 0.52831 | 1.892 | 0.028312 | 70.4905 | 0.27854 | 51.5702 | 15 | 13 | 48 | 9.2292 | 0.14998 | 17.444 | 17.7479 | 0.052037 | 26.1042 | 0.20566 | 0.002854 | 0.80192 | 2.501 | ON_20141112_MW1041-17_12_00_001.h5
20141112 | MW1041-17 | 12 | B8 | Bisphenol A | 30 | uM | 0.53417 | 1.7614 | 0.039345 | 45.7398 | 0.269 | 38.2522 | 14 | 12 | 102 | 10.3922 | 0.094838 | 31.4656 | 8.7569 | 0.037722 | 21.1961 | 0.22814 | 0.0035451 | 0.26229 | 2.3573 | ON_20141112_MW1041-17_12_00_001.h5
20141112 | MW1041-17 | 12 | C1 | Cocaine | 0 | uM | 2.1789 | 7.1025 | 0.012836 | 91.4109 | 0.19212 | 9.1473 | 16 | 16 | 133 | 15.7143 | 0.16546 | 38.1485 | 6.6936 | 0.070423 | 90.0677 | 0.60012 | 0.028857 | 0.38394 | 2.8251 | ON_20141112_MW1041-17_12_00_001.h5
20141112 | MW1041-17 | 12 | C2 | Cocaine | 0.03 | uM | 1.0194 | 3.975 | 0.014537 | 89.9148 | 0.17083 | 11.8353 | 16 | 12 | 91 | 13.9341 | 0.15734 | 37.8055 | 9.5056 | 0.017339 | 61.033 | 0.42087 | 0.013836 | 0.44039 | 2.612 | ON_20141112_MW1041-17_12_00_001.h5
20141112 | MW1041-17 | 12 | C3 | Cocaine | 0.1 | uM | 1.3367 | 4.5862 | 0.015142 | 82.8901 | 0.18125 | 14.5092 | 16 | 16 | 102 | 14.6667 | 0.16271 | 29.3137 | 8.6668 | 0.041064 | 55.3627 | 0.42183 | 0.013165 | 0.41274 | 2.4061 | ON_20141112_MW1041-17_12_00_001.h5
20141112 | MW1041-17 | 12 | C4 | Cocaine | 0.3 | uM | 1.5163 | 3.9112 | 0.026014 | 86.0149 | 0.55163 | 14.8296 | 16 | 16 | 75 | 14.3333 | 0.19728 | 20.9409 | 11.0128 | 0.052007 | 61.0133 | 0.39955 | 0.012877 | 0.53916 | 1.5506 | ON_20141112_MW1041-17_12_00_001.h5
20141112 | MW1041-17 | 12 | C5 | Cocaine | 1 | uM | 0.76167 | 2.8425 | 0.019345 | 93.1626 | 0.25338 | 21.5991 | 16 | 16 | 47 | 15.5106 | 0.18568 | 30.5548 | 18.6337 | 0.042395 | 71.3617 | 0.5141 | 0.011125 | 0.65041 | 2.798 | ON_20141112_MW1041-17_12_00_001.h5
20141112 | MW1041-17 | 12 | C6 | Cocaine | 3 | uM | 0.99086 | 3.3 | 0.016693 | 92.9826 | 0.24721 | 15.4594 | 16 | 14 | 64 | 14.6875 | 0.1991 | 30.1751 | 12.7778 | 0.050009 | 67.3281 | 0.45675 | 0.013883 | 0.55938 | 2.5082 | ON_20141112_MW1041-17_12_00_001.h5
20141112 | MW1041-17 | 12 | C7 | Cocaine | 10 | uM | 1.5014 | 5.2387 | 0.01744 | 80.4809 | 0.20431 | 18.2353 | 16 | 16 | 106 | 14.2547 | 0.17112 | 25.3027 | 8.3324 | 0.05231 | 51.6509 | 0.39988 | 0.013542 | 0.48273 | 2.5756 | ON_20141112_MW1041-17_12_00_001.h5
20141112 | MW1041-17 | 12 | C8 | Cocaine | 30 | uM | 0.89184 | 3.3262 | 0.018047 | 74.8108 | 0.19881 | 28.3075 | 16 | 16 | 84 | 9.6667 | 0.14227 | 25.6672 | 10.5837 | 0.057863 | 39.2738 | 0.33898 | 0.0078812 | 0.39508 | 1.74 | ON_20141112_MW1041-17_12_00_001.h5
20141112 | MW1041-17 | 12 | D1 | Cytosine Arabinoside | 0 | uM | 2.3765 | 5.7825 | 0.018673 | 90.1619 | 0.44925 | 15.0228 | 16 | 16 | 105 | 15.3714 | 0.17599 | 29.6855 | 8.4327 | 0.091384 | 96.8286 | 0.56524 | 0.029836 | 0.38368 | 2.7866 | ON_20141112_MW1041-17_12_00_001.h5
20141112 | MW1041-17 | 12 | D2 | Cytosine Arabinoside | 0.03 | uM | 1.6848 | 4.7325 | 0.020052 | 88.4657 | 0.33369 | 13.3709 | 16 | 16 | 90 | 14.2667 | 0.21884 | 20.5634 | 9.873 | 0.070278 | 55.4778 | 0.41496 | 0.016387 | 0.42718 | 2.2801 | ON_20141112_MW1041-17_12_00_001.h5
20141112 | MW1041-17 | 12 | D3 | Cytosine Arabinoside | 0.1 | uM | 1.2026 | 3.624 | 0.034121 | 65.9482 | 0.41118 | 26.1571 | 15 | 11 | 102 | 8.7549 | 0.15115 | 15.0455 | 8.4406 | 0.05202 | 23.9902 | 0.15167 | 0.0039915 | 0.5446 | 3.1324 | ON_20141112_MW1041-17_12_00_001.h5
20141112 | MW1041-17 | 12 | D4 | Cytosine Arabinoside | 0.3 | uM | 1.244 | 2.655 | 0.057591 | 45.5802 | 0.6648 | 53.7976 | 8 | 5 | 8 | 12.625 | 0.12501 | 3.0634 | 100.2857 | 0.022287 | 35.75 | 0.096563 | 0.00043198 | 0.69048 | 2.8333 | ON_20141112_MW1041-17_12_00_001.h5
20141112 | MW1041-17 | 12 | D5 | Cytosine Arabinoside | 1 | uM | 0.3103 | 0.09 | NA | 0 | NA | NA | 2 | 0 | 1 | 16 | 0.05 | 2.9032 | NA | NA | 18 | 0.62536 | 0 | 2.9894 | 4.6951 | ON_20141112_MW1041-17_12_00_001.h5
20141112 | MW1041-17 | 12 | D6 | Cytosine Arabinoside | 3 | uM | 0 | 0 | NA | 0 | NA | NA | 0 | 0 | 0 | NA | NA | 0 | NA | NA | NA | 0 | 0 | 0 | 0 | ON_20141112_MW1041-17_12_00_001.h5
20141112 | MW1041-17 | 12 | D7 | Cytosine Arabinoside | 10 | uM | 0 | 0 | NA | 0 | NA | NA | 0 | 0 | 0 | NA | NA | 0 | NA | NA | NA | 0 | 0 | 0 | 0 | ON_20141112_MW1041-17_12_00_001.h5
20141112 | MW1041-17 | 12 | D8 | Cytosine Arabinoside | 30 | uM | 0 | 0 | NA | 0 | NA | NA | 0 | 0 | 0 | NA | NA | 0 | NA | NA | NA | 0 | 0 | 0 | 0 | ON_20141112_MW1041-17_12_00_001.h5
20141112 | MW1041-17 | 12 | E1 | DEHP | 0 | uM | 2.7119 | 8.868 | 0.015326 | 84.0583 | 0.2144 | 12.2602 | 15 | 15 | 190 | 14.0053 | 0.15482 | 40.2944 | 4.65 | 0.085087 | 77.7895 | 0.47627 | 0.031752 | 0.37669 | 2.7114 | ON_20141112_MW1041-17_12_00_001.h5
20141112 | MW1041-17 | 12 | E2 | DEHP | 0.03 | uM | 1.7754 | 5.0175 | 0.015633 | 96.9167 | 0.30025 | 11.6925 | 16 | 16 | 83 | 15.4337 | 0.20971 | 30.6757 | 10.5323 | 0.056604 | 94.5663 | 0.58545 | 0.024401 | 0.32934 | 2.6794 | ON_20141112_MW1041-17_12_00_001.h5
20141112 | MW1041-17 | 12 | E3 | DEHP | 0.1 | uM | 1.238 | 3.315 | 0.023581 | 65.0104 | 0.28625 | 36.2484 | 16 | 16 | 135 | 9.9259 | 0.13973 | 18.166 | 6.6097 | 0.075804 | 24.0074 | 0.26276 | 0.0075593 | 0.39455 | 2.665 | ON_20141112_MW1041-17_12_00_001.h5
20141112 | MW1041-17 | 12 | E4 | DEHP | 0.3 | uM | 1.0114 | 3.9188 | 0.021837 | 71.9325 | 0.22875 | 27.0795 | 16 | 16 | 133 | 12.2481 | 0.14139 | 33.9668 | 6.6795 | 0.058691 | 37.2256 | 0.34806 | 0.010585 | 0.36641 | 2.6542 | ON_20141112_MW1041-17_12_00_001.h5
20141112 | MW1041-17 | 12 | E5 | DEHP | 1 | uM | 0.50332 | 1.8086 | 0.019409 | 72.66 | 0.25192 | 36.3738 | 14 | 13 | 78 | 10.0769 | 0.13347 | 35.2544 | 11.4487 | 0.061168 | 28.7821 | 0.30007 | 0.0059319 | 1.1138 | 3.72 | ON_20141112_MW1041-17_12_00_001.h5
20141112 | MW1041-17 | 12 | E6 | DEHP | 3 | uM | 0.3586 | 1.572 | 0.02893 | 55.0898 | 0.1865 | 47.9303 | 5 | 4 | 8 | 12.125 | 0.11329 | 9.5309 | 71.7429 | 0.020561 | 24.125 | 0.12482 | 0 | 1.3591 | 3.1085 | ON_20141112_MW1041-17_12_00_001.h5
20141112 | MW1041-17 | 12 | E7 | DEHP | 10 | uM | 0.13804 | 0.64 | 0.022903 | 49.9335 | 0.0995 | 76.234 | 3 | 2 | 4 | 10.5 | 0.082379 | 6.2005 | 107.6 | 0.021836 | 11.75 | 0.097806 | 0 | 0.76483 | 2.9124 | ON_20141112_MW1041-17_12_00_001.h5
20141112 | MW1041-17 | 12 | E8 | DEHP | 30 | uM | 0 | 0 | NA | 0 | NA | NA | 0 | 0 | 0 | NA | NA | 0 | NA | NA | NA | 0 | 0 | 0 | 0 | ON_20141112_MW1041-17_12_00_001.h5
20141112 | MW1041-17 | 12 | F1 | Deltamethrin | 0 | uM | 1.8924 | 5.5875 | 0.017591 | 75.0936 | 0.1995 | 17.2323 | 16 | 16 | 128 | 14.9297 | 0.1456 | 37.1136 | 6.9807 | 0.075433 | 79.0781 | 0.4947 | 0.027087 | 0.34312 | 2.8616 | ON_20141112_MW1041-17_12_00_001.h5
20141112 | MW1041-17 | 12 | F2 | Deltamethrin | 0.03 | uM | 1.7867 | 6.6863 | 0.015348 | 88.6469 | 0.19612 | 9.6033 | 16 | 16 | 134 | 15.5896 | 0.1548 | 35.5767 | 6.6274 | 0.065388 | 68.3657 | 0.52953 | 0.021875 | 0.30835 | 2.6092 | ON_20141112_MW1041-17_12_00_001.h5
20141112 | MW1041-17 | 12 | F3 | Deltamethrin | 0.1 | uM | 1.3359 | 3.8287 | 0.018184 | 88.9603 | 0.32825 | 16.6384 | 16 | 16 | 81 | 14.6173 | 0.17846 | 28.5098 | 11.0619 | 0.075457 | 67.7654 | 0.50333 | 0.016444 | 0.47953 | 2.7634 | ON_20141112_MW1041-17_12_00_001.h5
20141112 | MW1041-17 | 12 | F4 | Deltamethrin | 0.3 | uM | 2.1595 | 6.9638 | 0.019913 | 83.3262 | 0.27237 | 10.4253 | 16 | 16 | 174 | 14.6207 | 0.14543 | 33.841 | 5.1035 | 0.068847 | 60.5287 | 0.48709 | 0.022713 | 0.27088 | 2.3647 | ON_20141112_MW1041-17_12_00_001.h5
20141112 | MW1041-17 | 12 | F5 | Deltamethrin | 1 | uM | 4.2209 | 7.968 | 0.014316 | 71.0008 | 0.26153 | 17.0365 | 15 | 15 | 287 | 11.561 | 0.1282 | 22.8589 | 3.0944 | 0.059718 | 45.4216 | 0.27934 | 0.017823 | 0.35096 | 2.5311 | ON_20141112_MW1041-17_12_00_001.h5
20141112 | MW1041-17 | 12 | F6 | Deltamethrin | 3 | uM | 1.2595 | 3.1843 | 0.028182 | 57.8734 | 0.30844 | 33.1977 | 14 | 9 | 153 | 7.5359 | 0.083846 | 18.5146 | 5.8181 | 0.028144 | 19.3072 | 0.10247 | 0.0044026 | 0.59594 | 1.7749 | ON_20141112_MW1041-17_12_00_001.h5
20141112 | MW1041-17 | 12 | F7 | Deltamethrin | 10 | uM | 0.26497 | 0.48 | 0.077843 | 65.298 | 0.512 | 21.064 | 6 | 1 | 1 | 10 | 0.1 | 0.68182 | NA | NA | 12 | 0.021916 | 1.35e-05 | 0.53496 | 1.7713 | ON_20141112_MW1041-17_12_00_001.h5
20141112 | MW1041-17 | 12 | F8 | Deltamethrin | 30 | uM | 0 | 0 | NA | 0 | NA | NA | 0 | 0 | 0 | NA | NA | 0 | NA | NA | NA | 0 | 0 | 0 | 0 | ON_20141112_MW1041-17_12_00_001.h5
20141112 | MW1041-17 | 5 | A1 | Acetaminophen | 0 | uM | 0.61016 | 1.9036 | 0.074642 | 52.6723 | 0.52078 | 29.4183 | 11 | 9 | 4 | 9 | 0.18104 | 0.80231 | 256.1333 | 0.064819 | 12.5 | 0.022537 | 0.00017276 | 0.50978 | 2.289 | ON_20141112_MW1041-17_05_00_001.h5
20141112 | MW1041-17 | 5 | A2 | Acetaminophen | 0.03 | uM | 1.1258 | 1.7657 | 0.047488 | 46.8422 | 0.56358 | 35.8355 | 14 | 12 | 24 | 11.5417 | 0.3314 | 4.7515 | 37.1435 | 0.062985 | 28.125 | 0.067454 | 0.0013056 | 0.52116 | 2.5276 | ON_20141112_MW1041-17_05_00_001.h5
20141112 | MW1041-17 | 5 | A3 | Acetaminophen | 0.1 | uM | 0.8378 | 1.256 | 0.04976 | 44.7674 | 0.41992 | 43.5528 | 15 | 13 | 20 | 13.95 | 0.21812 | 5.8026 | 42.9632 | 0.041342 | 32.95 | 0.083799 | 0.00090307 | 0.34364 | 2.1313 | ON_20141112_MW1041-17_05_00_001.h5
20141112 | MW1041-17 | 5 | A4 | Acetaminophen | 0.3 | uM | 0.75972 | 1.4677 | 0.054536 | 53.3023 | 0.47017 | 48.7437 | 13 | 12 | 23 | 10.7391 | 0.21165 | 7.0629 | 39.8114 | 0.052402 | 27.6957 | 0.079122 | 0.00066822 | 0.47411 | 1.7411 | ON_20141112_MW1041-17_05_00_001.h5
20141112 | MW1041-17 | 5 | A5 | Acetaminophen | 1 | uM | 0.48155 | 1.3091 | 0.039234 | 62.2532 | 0.312 | 63.0682 | 11 | 9 | 17 | 13.0588 | 0.11906 | 13.0639 | 51.9656 | 0.021642 | 37.6471 | 0.16593 | 0.0002371 | 0.68884 | 1.6898 | ON_20141112_MW1041-17_05_00_001.h5
20141112 | MW1041-17 | 5 | A6 | Acetaminophen | 3 | uM | 0.42877 | 0.85286 | 0.035896 | 68.5034 | 0.43488 | 48.8014 | 14 | 8 | 19 | 12.5789 | 0.18074 | 11.6902 | 46.0361 | 0.037979 | 33.5263 | 0.1187 | 0.0011144 | 0.44178 | 1.5796 | ON_20141112_MW1041-17_05_00_001.h5
20141112 | MW1041-17 | 5 | A7 | Acetaminophen | 10 | uM | 0.37434 | 0.765 | 0.054585 | 42.8882 | 0.3825 | 55.931 | 8 | 4 | 19 | 9.1579 | 0.11926 | 9.6299 | 45.0417 | 0.029686 | 15.4737 | 0.065506 | 1.22e-05 | 0.5732 | 1.712 | ON_20141112_MW1041-17_05_00_001.h5
20141112 | MW1041-17 | 5 | A8 | Acetaminophen | 30 | uM | 0.81571 | 1.7538 | 0.061018 | 54.8264 | 0.61111 | 43.3821 | 13 | 9 | 19 | 9.3684 | 0.20074 | 3.8872 | 45.85 | 0.046128 | 19.7368 | 0.053212 | 0.00030193 | 0.47752 | 1.9802 | ON_20141112_MW1041-17_05_00_001.h5
20141112 | MW1041-17 | 5 | B1 | Bisphenol A | 0 | uM | 0.92475 | 1.7657 | 0.076909 | 35.193 | 0.5115 | 33.4147 | 7 | 4 | 1 | 7 | 0.10625 | 0.18466 | NA | NA | 11 | 0.01983 | 0.00014907 | 0.7242 | 1.4567 | ON_20141112_MW1041-17_05_00_001.h5
20141112 | MW1041-17 | 5 | B2 | Bisphenol A | 0.03 | uM | 0.70498 | 1.5382 | 0.04221 | 55.1713 | 0.37856 | 53.327 | 11 | 9 | 15 | 12.8667 | 0.18809 | 6.8922 | 59.325 | 0.029042 | 32.7333 | 0.10161 | 0.00054548 | 0.71719 | 1.4657 | ON_20141112_MW1041-17_05_00_001.h5
20141112 | MW1041-17 | 5 | B3 | Bisphenol A | 0.1 | uM | 0.59207 | 1.326 | 0.052796 | 55.0183 | 0.43162 | 55.9495 | 10 | 8 | 12 | 13.25 | 0.17175 | 6.6068 | 69.4955 | 0.021125 | 30.6667 | 0.10477 | 0.0001511 | 0.53351 | 1.6297 | ON_20141112_MW1041-17_05_00_001.h5
20141112 | MW1041-17 | 5 | B4 | Bisphenol A | 0.3 | uM | 0.31448 | 0.58286 | 0.050932 | 54.4833 | 0.35817 | 73.8005 | 7 | 6 | 13 | 10.3077 | 0.13858 | 11.9111 | 63.6208 | 0.02299 | 20.6154 | 0.087539 | 3.49e-05 | 0.90603 | 2.1011 | ON_20141112_MW1041-17_05_00_001.h5
20141112 | MW1041-17 | 5 | B5 | Bisphenol A | 1 | uM | 0.66952 | 1.056 | 0.050499 | 37.593 | 0.31767 | 54.6388 | 10 | 6 | 13 | 12.9231 | 0.12347 | 5.6139 | 70.2292 | 0.018632 | 27.1538 | 0.077552 | 0.00011834 | 0.49784 | 1.4004 | ON_20141112_MW1041-17_05_00_001.h5
20141112 | MW1041-17 | 5 | B6 | Bisphenol A | 3 | uM | 0.37878 | 1.1925 | 0.041309 | 53.522 | 0.30267 | 60.467 | 8 | 6 | 12 | 12.3333 | 0.14577 | 9.1611 | 78.1455 | 0.04174 | 22.75 | 0.095076 | 0.00014727 | 0.61515 | 2.6528 | ON_20141112_MW1041-17_05_00_001.h5
20141112 | MW1041-17 | 5 | B7 | Bisphenol A | 10 | uM | 0.29026 | 0.252 | 0.081385 | 35.6955 | 0.4195 | 93.9265 | 5 | 2 | 1 | 7 | 0.10417 | 0.56426 | NA | NA | 9 | 0.038308 | 4.07e-07 | 1.0158 | 2.1766 | ON_20141112_MW1041-17_05_00_001.h5
20141112 | MW1041-17 | 5 | B8 | Bisphenol A | 30 | uM | 0 | 0 | NA | 0 | NA | NA | 0 | 0 | 0 | NA | NA | 0 | NA | NA | NA | 0 | 0 | 0 | 0 | ON_20141112_MW1041-17_05_00_001.h5
20141112 | MW1041-17 | 5 | C1 | Cocaine | 0 | uM | 0.45853 | 1.035 | 0.050252 | 52.166 | 0.42457 | 48.9879 | 12 | 7 | 14 | 9.7857 | 0.15601 | 7.2837 | 61.6038 | 0.045267 | 25.8571 | 0.061941 | 0.00019597 | 0.6628 | 2.4138 | ON_20141112_MW1041-17_05_00_001.h5
20141112 | MW1041-17 | 5 | C2 | Cocaine | 0.03 | uM | 0.28805 | 0.552 | 0.063726 | 21.756 | 0.455 | 62.594 | 5 | 1 | 7 | 12.2857 | 0.11479 | 14.5767 | 129.4167 | 0.019748 | 32.7143 | 0.1651 | 0.00021888 | 1.1273 | 2.3377 | ON_20141112_MW1041-17_05_00_001.h5
20141112 | MW1041-17 | 5 | C3 | Cocaine | 0.1 | uM | 0.33038 | 0.8325 | 0.033743 | 69.8473 | 0.2865 | 69.2277 | 8 | 6 | 12 | 11.6667 | 0.15238 | 15.0339 | 75.7636 | 0.036922 | 33.25 | 0.12024 | 0 | 0.80331 | 2.3045 | ON_20141112_MW1041-17_05_00_001.h5
20141112 | MW1041-17 | 5 | C4 | Cocaine | 0.3 | uM | 0.38425 | 0.75 | 0.052521 | 46.378 | 0.33214 | 60.6926 | 10 | 7 | 11 | 13.0909 | 0.13584 | 8.7418 | 81.245 | 0.021896 | 29.1818 | 0.10662 | 0.00012968 | 0.62143 | 2.4701 | ON_20141112_MW1041-17_05_00_001.h5
20141112 | MW1041-17 | 5 | C5 | Cocaine | 1 | uM | 0.2896 | 0.72 | 0.034985 | 64.2422 | 0.29875 | 68.538 | 5 | 4 | 11 | 9.2727 | 0.13825 | 12.4065 | 75.845 | 0.03601 | 18.0909 | 0.073925 | 0 | 0.82115 | 2.4905 | ON_20141112_MW1041-17_05_00_001.h5
20141112 | MW1041-17 | 5 | C6 | Cocaine | 3 | uM | 0.18821 | 0.525 | 0.040242 | 64.1734 | 0.3374 | 83.1436 | 8 | 5 | 10 | 11.7 | 0.15027 | 16.0464 | 90.0722 | 0.0275 | 26.3 | 0.11313 | 3.81e-05 | 0.89793 | 1.6268 | ON_20141112_MW1041-17_05_00_001.h5
20141112 | MW1041-17 | 5 | C7 | Cocaine | 10 | uM | 0.61665 | 1.365 | 0.058577 | 50.1669 | 0.39143 | 56.3766 | 8 | 7 | 14 | 11.5 | 0.14979 | 6.6159 | 63.2462 | 0.023458 | 22.3571 | 0.085878 | 0.00021487 | 0.51818 | 1.9987 | ON_20141112_MW1041-17_05_00_001.h5
20141112 | MW1041-17 | 5 | C8 | Cocaine | 30 | uM | 0.41923 | 0.88 | 0.037821 | 53.9294 | 0.44329 | 48.2404 | 12 | 7 | 17 | 12.4706 | 0.17177 | 12.2371 | 52.1781 | 0.052633 | 33.8824 | 0.11387 | 0.00082607 | 0.45554 | 0.97215 | ON_20141112_MW1041-17_05_00_001.h5
20141112 | MW1041-17 | 5 | D1 | Cytosine Arabinoside | 0 | uM | 0.98036 | 1.4891 | 0.10937 | 26.2643 | 0.59557 | 36.6706 | 11 | 7 | 0 | NA | NA | 0 | NA | NA | NA | 0.0054212 | 1.97e-05 | 0.56047 | 1.6484 | ON_20141112_MW1041-17_05_00_001.h5
20141112 | MW1041-17 | 5 | D2 | Cytosine Arabinoside | 0.03 | uM | 0.27702 | 0.91333 | 0.039803 | 52.3577 | 0.22533 | 59.0753 | 9 | 6 | 12 | 10.1667 | 0.13542 | 10.1709 | 73.2591 | 0.028549 | 20.3333 | 0.063579 | 0.0001618 | 0.64928 | 2.641 | ON_20141112_MW1041-17_05_00_001.h5
20141112 | MW1041-17 | 5 | D3 | Cytosine Arabinoside | 0.1 | uM | 0.54924 | 0.82 | 0.040962 | 40.7368 | 0.38025 | 50.2657 | 9 | 4 | 10 | 8.9 | 0.14968 | 3.2396 | 74.95 | 0.04188 | 15.1 | 0.027123 | 0.00010258 | 0.59075 | 2.2418 | ON_20141112_MW1041-17_05_00_001.h5
20141112 | MW1041-17 | 5 | D4 | Cytosine Arabinoside | 0.3 | uM | 0.92076 | 1.02 | 0.07237 | 40.7107 | 0.633 | 41.6078 | 6 | 4 | 0 | NA | NA | 0 | NA | NA | NA | 0.0031028 | 2.58e-06 | 1.435 | 2.3076 | ON_20141112_MW1041-17_05_00_001.h5
20141112 | MW1041-17 | 5 | D5 | Cytosine Arabinoside | 1 | uM | 0 | 0 | NA | 0 | NA | NA | 0 | 0 | 0 | NA | NA | 0 | NA | NA | NA | 0 | 0 | 0 | 0 | ON_20141112_MW1041-17_05_00_001.h5
20141112 | MW1041-17 | 5 | D6 | Cytosine Arabinoside | 3 | uM | 0 | 0 | NA | 0 | NA | NA | 0 | 0 | 0 | NA | NA | 0 | NA | NA | NA | 0 | 0 | 0 | 0 | ON_20141112_MW1041-17_05_00_001.h5
20141112 | MW1041-17 | 5 | D7 | Cytosine Arabinoside | 10 | uM | 0 | 0 | NA | 0 | NA | NA | 0 | 0 | 0 | NA | NA | 0 | NA | NA | NA | 0 | 0 | 0 | 0 | ON_20141112_MW1041-17_05_00_001.h5
20141112 | MW1041-17 | 5 | D8 | Cytosine Arabinoside | 30 | uM | 0 | 0 | NA | 0 | NA | NA | 0 | 0 | 0 | NA | NA | 0 | NA | NA | NA | 0 | 0 | 0 | 0 | ON_20141112_MW1041-17_05_00_001.h5
20141112 | MW1041-17 | 5 | E1 | DEHP | 0 | uM | 0.47231 | 0.74 | 0.05226 | 36.7433 | 0.546 | 57.3663 | 6 | 3 | 0 | NA | NA | 0 | NA | NA | NA | 0.016496 | 0.00015904 | 1.0446 | 2.2567 | ON_20141112_MW1041-17_05_00_001.h5
20141112 | MW1041-17 | 5 | E2 | DEHP | 0.03 | uM | 0.32797 | 0.78 | 0.038561 | 53.3439 | 0.26136 | 74.8507 | 12 | 11 | 15 | 13.1333 | 0.14189 | 12.6768 | 56.8857 | 0.03339 | 31.0667 | 0.12044 | 0.00015309 | 0.49708 | 2.2804 | ON_20141112_MW1041-17_05_00_001.h5
20141112 | MW1041-17 | 5 | E3 | DEHP | 0.1 | uM | 0.40672 | 1.2133 | 0.044138 | 57.0712 | 0.335 | 55.2764 | 9 | 5 | 16 | 11.6875 | 0.1118 | 10.742 | 57.5867 | 0.021218 | 25.0625 | 0.10505 | 1.64e-06 | 0.4948 | 1.76 | ON_20141112_MW1041-17_05_00_001.h5
20141112 | MW1041-17 | 5 | E4 | DEHP | 0.3 | uM | 0.48851 | 1.3964 | 0.044489 | 56.6421 | 0.4034 | 58.7589 | 11 | 10 | 15 | 12.9333 | 0.17258 | 8.4988 | 62.7143 | 0.026494 | 28.5333 | 0.10002 | 0.00017259 | 0.39934 | 2.392 | ON_20141112_MW1041-17_05_00_001.h5
20141112 | MW1041-17 | 5 | E5 | DEHP | 1 | uM | 0.42959 | 0.79 | 0.040234 | 48.2125 | 0.34463 | 59.7614 | 12 | 8 | 15 | 11.6 | 0.16701 | 6.7481 | 59.5036 | 0.031651 | 21 | 0.06938 | 0.00026773 | 0.46799 | 2.1145 | ON_20141112_MW1041-17_05_00_001.h5
20141112 | MW1041-17 | 5 | E6 | DEHP | 3 | uM | 0.31845 | 0.588 | 0.043792 | 40.45 | 0.31833 | 69.9353 | 5 | 3 | 6 | 9 | 0.087202 | 4.6963 | 145.65 | 0.017643 | 12.5 | 0.056301 | 0 | 0.98173 | 2.0677 | ON_20141112_MW1041-17_05_00_001.h5
20141112 | MW1041-17 | 5 | E7 | DEHP | 10 | uM | 0.71863 | 1.36 | 0.070081 | 37.675 | 0.47375 | 38.515 | 6 | 4 | 8 | 9.25 | 0.10986 | 2.2542 | 96.75 | 0.019536 | 11.75 | 0.042041 | 4.72e-05 | 0.55347 | 1.3743 | ON_20141112_MW1041-17_05_00_001.h5
20141112 | MW1041-17 | 5 | E8 | DEHP | 30 | uM | 0.10375 | 0 | NA | 0 | NA | NA | 2 | 0 | 0 | NA | NA | 0 | NA | NA | NA | -0.00035672 | 0 | 0.63938 | 1.908 | ON_20141112_MW1041-17_05_00_001.h5
20141112 | MW1041-17 | 5 | F1 | Deltamethrin | 0 | uM | 1.4041 | 2.112 | 0.13456 | 33.313 | 1.138 | 12.092 | 5 | 2 | 0 | NA | NA | 0 | NA | NA | NA | 0.0030858 | 9.97e-06 | 1.1061 | 2.1857 | ON_20141112_MW1041-17_05_00_001.h5
20141112 | MW1041-17 | 5 | F2 | Deltamethrin | 0.03 | uM | 0.86668 | 1.86 | 0.052666 | 38.7712 | 0.3699 | 52.9133 | 11 | 10 | 24 | 10.625 | 0.18477 | 5.389 | 36.7543 | 0.048302 | 19.625 | 0.065177 | 0.00037244 | 0.51661 | 1.6388 | ON_20141112_MW1041-17_05_00_001.h5
20141112 | MW1041-17 | 5 | F3 | Deltamethrin | 0.1 | uM | 0.55419 | 1.54 | 0.057353 | 58.1948 | 0.404 | 44.6467 | 15 | 12 | 23 | 13.8261 | 0.17576 | 9.8083 | 40.0432 | 0.043527 | 32.2609 | 0.13061 | 0.00050259 | 0.39089 | 1.2857 | ON_20141112_MW1041-17_05_00_001.h5
20141112 | MW1041-17 | 5 | F4 | Deltamethrin | 0.3 | uM | 0.62014 | 2.424 | 0.046638 | 51.6533 | 0.30622 | 38.2368 | 10 | 9 | 23 | 11.2174 | 0.14419 | 7.727 | 39.6136 | 0.025177 | 19.3478 | 0.082859 | 0.00046365 | 0.62701 | 1.3389 | ON_20141112_MW1041-17_05_00_001.h5
20141112 | MW1041-17 | 5 | F5 | Deltamethrin | 1 | uM | 0.6592 | 0.798 | 0.081348 | 39.4867 | 0.72367 | 28.7693 | 10 | 3 | 3 | 6.6667 | 0.22569 | 0.44791 | 176.3 | 0.048248 | 9 | 0.012314 | 2.96e-05 | 0.662 | 2.6322 | ON_20141112_MW1041-17_05_00_001.h5
20141112 | MW1041-17 | 5 | F6 | Deltamethrin | 3 | uM | 1.5074 | 5.64 | 0.13555 | 48.145 | 0.874 | 4.457 | 2 | 1 | 0 | NA | NA | 0 | NA | NA | NA | 0.00034861 | 0 | 0.76293 | 2.044 | ON_20141112_MW1041-17_05_00_001.h5
20141112 | MW1041-17 | 5 | F7 | Deltamethrin | 10 | uM | 0.14868 | 0 | NA | 0 | NA | NA | 4 | 0 | 0 | NA | NA | 0 | NA | NA | NA | 0.00085945 | 0 | 0.55108 | 1.6176 | ON_20141112_MW1041-17_05_00_001.h5
20141112 | MW1041-17 | 5 | F8 | Deltamethrin | 30 | uM | 0 | 0 | NA | 0 | NA | NA | 0 | 0 | 0 | NA | NA | 0 | NA | NA | NA | 0 | 0 | 0 | 0 | ON_20141112_MW1041-17_05_00_001.h5
20141112 | MW1041-17 | 7 | A1 | Acetaminophen | 0 | uM | 1.1046 | 2.5162 | 0.041756 | 66.7587 | 0.51853 | 27.5795 | 16 | 15 | 28 | 15.75 | 0.28622 | 13.8803 | 32.2444 | 0.058438 | 78.9643 | 0.20153 | 0.0053143 | 0.30787 | 2.5689 | ON_20141112_MW1041-17_07_00_001.h5
20141112 | MW1041-17 | 7 | A2 | Acetaminophen | 0.03 | uM | 1.0223 | 2.1113 | 0.031971 | 78.5574 | 0.6566 | 27.4332 | 16 | 15 | 24 | 15.875 | 0.34337 | 19.1235 | 36.087 | 0.079492 | 117.4583 | 0.2903 | 0.0084881 | 0.32561 | 2.4214 | ON_20141112_MW1041-17_07_00_001.h5
20141112 | MW1041-17 | 7 | A3 | Acetaminophen | 0.1 | uM | 0.96692 | 2.0325 | 0.026272 | 76.752 | 0.5195 | 30.5763 | 16 | 16 | 26 | 15.6923 | 0.32432 | 14.9107 | 34.498 | 0.052652 | 79.9615 | 0.33378 | 0.0077586 | 0.42706 | 2.5583 | ON_20141112_MW1041-17_07_00_001.h5
20141112 | MW1041-17 | 7 | A4 | Acetaminophen | 0.3 | uM | 1.0223 | 2.2912 | 0.031761 | 78.2339 | 0.48193 | 26.8541 | 16 | 15 | 26 | 15.8846 | 0.31462 | 14.652 | 32.596 | 0.042561 | 83.0769 | 0.29719 | 0.0076061 | 0.29533 | 1.7808 | ON_20141112_MW1041-17_07_00_001.h5
20141112 | MW1041-17 | 7 | A5 | Acetaminophen | 1 | uM | 0.68294 | 1.8487 | 0.02019 | 88.0811 | 0.34307 | 32.3915 | 16 | 15 | 25 | 15.56 | 0.24729 | 24.7969 | 35.6417 | 0.027495 | 97.68 | 0.3779 | 0.0072362 | 0.4193 | 1.9734 | ON_20141112_MW1041-17_07_00_001.h5
20141112 | MW1041-17 | 7 | A6 | Acetaminophen | 3 | uM | 0.7654 | 1.9312 | 0.02785 | 78.6741 | 0.40337 | 32.3967 | 16 | 16 | 24 | 15.9167 | 0.27528 | 17.3145 | 37.4239 | 0.03085 | 79.625 | 0.31569 | 0.0059852 | 0.35464 | 2.2871 | ON_20141112_MW1041-17_07_00_001.h5
20141112 | MW1041-17 | 7 | A7 | Acetaminophen | 10 | uM | 0.90555 | 2.3662 | 0.030362 | 75.5963 | 0.44262 | 30.3724 | 16 | 16 | 23 | 15.8696 | 0.24901 | 15.3239 | 37.95 | 0.025914 | 87 | 0.25986 | 0.0046175 | 0.43501 | 2.3556 | ON_20141112_MW1041-17_07_00_001.h5
20141112 | MW1041-17 | 7 | A8 | Acetaminophen | 30 | uM | 0.76241 | 1.9763 | 0.026661 | 80.8157 | 0.38988 | 33.1639 | 16 | 16 | 26 | 15.6154 | 0.27815 | 21.3662 | 33.532 | 0.043983 | 90.3462 | 0.31717 | 0.0070685 | 0.43905 | 1.2371 | ON_20141112_MW1041-17_07_00_001.h5
20141112 | MW1041-17 | 7 | B1 | Bisphenol A | 0 | uM | 0.86426 | 2.305 | 0.04062 | 66.8807 | 0.44683 | 36.6277 | 12 | 12 | 24 | 12.2083 | 0.22132 | 10.8212 | 37.6522 | 0.03851 | 42.3333 | 0.13333 | 0.0025969 | 0.62214 | 2.3175 | ON_20141112_MW1041-17_07_00_001.h5
20141112 | MW1041-17 | 7 | B2 | Bisphenol A | 0.03 | uM | 1.0155 | 2.1037 | 0.025658 | 76.3898 | 0.47 | 36.5426 | 16 | 16 | 22 | 16 | 0.26359 | 15.0574 | 40.8381 | 0.021007 | 100.2273 | 0.32929 | 0.0077007 | 0.3689 | 2.0974 | ON_20141112_MW1041-17_07_00_001.h5
20141112 | MW1041-17 | 7 | B3 | Bisphenol A | 0.1 | uM | 0.82899 | 2.3925 | 0.029055 | 78.0141 | 0.42456 | 32.2496 | 16 | 16 | 18 | 16 | 0.27724 | 16.6221 | 45.8294 | 0.02969 | 110.3889 | 0.30914 | 0.0065912 | 0.38156 | 1.9337 | ON_20141112_MW1041-17_07_00_001.h5
20141112 | MW1041-17 | 7 | B4 | Bisphenol A | 0.3 | uM | 0.75946 | 2.348 | 0.032936 | 76.7811 | 0.38579 | 31.0597 | 15 | 14 | 25 | 15.04 | 0.22906 | 17.622 | 35.6625 | 0.026973 | 72.68 | 0.24504 | 0.005468 | 0.34583 | 2.0955 | ON_20141112_MW1041-17_07_00_001.h5
20141112 | MW1041-17 | 7 | B5 | Bisphenol A | 1 | uM | 1.0078 | 2.0925 | 0.032048 | 69.1116 | 0.49281 | 37.8888 | 16 | 16 | 19 | 16 | 0.255 | 12.2832 | 46.6583 | 0.016084 | 93.9474 | 0.27101 | 0.0059139 | 0.30098 | 1.5896 | ON_20141112_MW1041-17_07_00_001.h5
20141112 | MW1041-17 | 7 | B6 | Bisphenol A | 3 | uM | 0.70985 | 2.025 | 0.026973 | 66.8127 | 0.3412 | 48.4123 | 16 | 15 | 20 | 15.8 | 0.2174 | 16.1684 | 45.9684 | 0.029068 | 82.75 | 0.25601 | 0.0049815 | 0.32139 | 2.4489 | ON_20141112_MW1041-17_07_00_001.h5
20141112 | MW1041-17 | 7 | B7 | Bisphenol A | 10 | uM | 0.79983 | 3.3 | 0.040814 | 61.455 | 0.34308 | 33.9163 | 13 | 12 | 26 | 13.6923 | 0.14572 | 11.1839 | 34.882 | 0.033627 | 40.6923 | 0.15248 | 0.00081141 | 0.45604 | 1.8263 | ON_20141112_MW1041-17_07_00_001.h5
20141112 | MW1041-17 | 7 | B8 | Bisphenol A | 30 | uM | 0.13845 | 0.32667 | 0.030455 | 55.854 | 0.1775 | 68.92 | 9 | 2 | 26 | 12.6923 | 0.084194 | 41.1189 | 34.612 | 0.015231 | 22.6154 | 0.21779 | 0 | 0.58472 | 1.6203 | ON_20141112_MW1041-17_07_00_001.h5
20141112 | MW1041-17 | 7 | C1 | Cocaine | 0 | uM | 0.90888 | 1.965 | 0.033773 | 69.9855 | 0.57069 | 33.5959 | 16 | 16 | 19 | 16 | 0.30072 | 14.4132 | 45.6556 | 0.037645 | 99.4211 | 0.26081 | 0.0067689 | 0.3721 | 2.4772 | ON_20141112_MW1041-17_07_00_001.h5
20141112 | MW1041-17 | 7 | C2 | Cocaine | 0.03 | uM | 0.45619 | 1.6586 | 0.026977 | 82.8893 | 0.34243 | 49.508 | 14 | 14 | 16 | 15.6875 | 0.1996 | 22.8493 | 55.8967 | 0.022875 | 83.5 | 0.29825 | 0.0035175 | 0.50209 | 2.5684 | ON_20141112_MW1041-17_07_00_001.h5
20141112 | MW1041-17 | 7 | C3 | Cocaine | 0.1 | uM | 0.98463 | 2.368 | 0.039319 | 74.5701 | 0.5158 | 31.3053 | 15 | 15 | 22 | 14.8636 | 0.22057 | 13.3009 | 40.381 | 0.020688 | 80.6818 | 0.2151 | 0.0045856 | 0.50494 | 2.1842 | ON_20141112_MW1041-17_07_00_001.h5
20141112 | MW1041-17 | 7 | C4 | Cocaine | 0.3 | uM | 0.92275 | 1.98 | 0.038812 | 72.0553 | 0.50331 | 43.2942 | 16 | 16 | 17 | 15.8235 | 0.23786 | 11.7992 | 51.9156 | 0.019128 | 92.3529 | 0.27497 | 0.0044098 | 0.37792 | 1.7382 | ON_20141112_MW1041-17_07_00_001.h5
20141112 | MW1041-17 | 7 | C5 | Cocaine | 1 | uM | 0.62964 | 1.692 | 0.027089 | 73.5085 | 0.33407 | 59.0883 | 15 | 15 | 16 | 15.875 | 0.21098 | 13.7802 | 56.2833 | 0.021859 | 73.75 | 0.2705 | 0.0033754 | 0.52281 | 2.3345 | ON_20141112_MW1041-17_07_00_001.h5
20141112 | MW1041-17 | 7 | C6 | Cocaine | 3 | uM | 0.44915 | 1.3 | 0.023874 | 82.4743 | 0.3434 | 47.5077 | 15 | 15 | 18 | 15.5556 | 0.25044 | 23.4716 | 50.35 | 0.03583 | 79.5556 | 0.33279 | 0.0040152 | 0.47871 | 1.7672 | ON_20141112_MW1041-17_07_00_001.h5
20141112 | MW1041-17 | 7 | C7 | Cocaine | 10 | uM | 0.5715 | 1.6612 | 0.023617 | 78.5668 | 0.30212 | 40.5059 | 16 | 16 | 20 | 16 | 0.20979 | 21.7935 | 44.7632 | 0.020971 | 89.8 | 0.33911 | 0.005098 | 0.42616 | 2.2027 | ON_20141112_MW1041-17_07_00_001.h5
20141112 | MW1041-17 | 7 | C8 | Cocaine | 30 | uM | 0.58689 | 1.784 | 0.022906 | 72.0051 | 0.2936 | 38.6285 | 15 | 15 | 22 | 15.2273 | 0.20313 | 23.4998 | 39.5429 | 0.026425 | 84.9091 | 0.2754 | 0.0048402 | 0.44325 | 0.65888 | ON_20141112_MW1041-17_07_00_001.h5
20141112 | MW1041-17 | 7 | D1 | Cytosine Arabinoside | 0 | uM | 0.84009 | 2.976 | 0.053736 | 63.4752 | 0.58621 | 39.0927 | 15 | 14 | 18 | 12.6667 | 0.25893 | 6.7422 | 49.8941 | 0.046577 | 42.6667 | 0.097396 | 0.0019511 | 0.34894 | 2.4082 | ON_20141112_MW1041-17_07_00_001.h5
20141112 | MW1041-17 | 7 | D2 | Cytosine Arabinoside | 0.03 | uM | 0.74667 | 2.1263 | 0.028833 | 72.5794 | 0.365 | 36.6059 | 16 | 16 | 21 | 15.8571 | 0.20365 | 16.0676 | 42.4175 | 0.024131 | 82.381 | 0.25038 | 0.004805 | 0.34707 | 2.3 | ON_20141112_MW1041-17_07_00_001.h5
20141112 | MW1041-17 | 7 | D3 | Cytosine Arabinoside | 0.1 | uM | 1.3665 | 3.496 | 0.057869 | 54.7974 | 0.57533 | 16.076 | 15 | 12 | 49 | 12.5306 | 0.24696 | 7.5768 | 17.0604 | 0.036777 | 28.6327 | 0.090586 | 0.0020766 | 0.43039 | 2.5818 | ON_20141112_MW1041-17_07_00_001.h5
20141112 | MW1041-17 | 7 | D4 | Cytosine Arabinoside | 0.3 | uM | 0.7443 | 2.01 | 0.059234 | 54.7767 | 0.42467 | 8.6817 | 10 | 3 | 0 | NA | NA | 0 | NA | NA | NA | 0.0059556 | 3.01e-05 | 0.61089 | 2.0442 | ON_20141112_MW1041-17_07_00_001.h5
20141112 | MW1041-17 | 7 | D5 | Cytosine Arabinoside | 1 | uM | 0.2049 | 0.02 | NA | 0 | NA | NA | 3 | 0 | 0 | NA | NA | 0 | NA | NA | NA | -0.0004466 | 0 | 1.6386 | 1.5976 | ON_20141112_MW1041-17_07_00_001.h5
20141112 | MW1041-17 | 7 | D6 | Cytosine Arabinoside | 3 | uM | 0.11207 | 0 | NA | 0 | NA | NA | 1 | 0 | 0 | NA | NA | 0 | NA | NA | NA | 0 | 0 | 0.71809 | 1.1373 | ON_20141112_MW1041-17_07_00_001.h5
20141112 | MW1041-17 | 7 | D7 | Cytosine Arabinoside | 10 | uM | 0 | 0 | NA | 0 | NA | NA | 0 | 0 | 0 | NA | NA | 0 | NA | NA | NA | 0 | 0 | 0 | 0 | ON_20141112_MW1041-17_07_00_001.h5
20141112 | MW1041-17 | 7 | D8 | Cytosine Arabinoside | 30 | uM | 0 | 0 | NA | 0 | NA | NA | 0 | 0 | 0 | NA | NA | 0 | NA | NA | NA | 0 | 0 | 0 | 0 | ON_20141112_MW1041-17_07_00_001.h5
20141112 | MW1041-17 | 7 | E1 | DEHP | 0 | uM | 0.70669 | 2.112 | 0.0474 | 70.2562 | 0.6071 | 34.1374 | 10 | 10 | 20 | 10.95 | 0.24175 | 11.9722 | 45.2789 | 0.073195 | 38.7 | 0.098946 | 0.0021975 | 0.64636 | 2.6002 | ON_20141112_MW1041-17_07_00_001.h5
20141112 | MW1041-17 | 7 | E2 | DEHP | 0.03 | uM | 0.85992 | 2.2837 | 0.025956 | 75.285 | 0.39056 | 34.1151 | 16 | 16 | 23 | 15.4348 | 0.266 | 18.5887 | 38.8682 | 0.056027 | 100.2174 | 0.30268 | 0.007097 | 0.4102 | 2.207 | ON_20141112_MW1041-17_07_00_001.h5
20141112 | MW1041-17 | 7 | E3 | DEHP | 0.1 | uM | 0.8706 | 2.3287 | 0.032896 | 76.0566 | 0.44194 | 28.8392 | 16 | 16 | 20 | 15.9 | 0.27567 | 14.7921 | 42.9184 | 0.041769 | 92.85 | 0.26266 | 0.0048434 | 0.45003 | 2.4146 | ON_20141112_MW1041-17_07_00_001.h5
20141112 | MW1041-17 | 7 | E4 | DEHP | 0.3 | uM | 0.64889 | 2.1113 | 0.030157 | 73.7078 | 0.36556 | 35.9983 | 16 | 16 | 21 | 16 | 0.22846 | 16.5438 | 41.5925 | 0.01764 | 73.7143 | 0.26944 | 0.0041767 | 0.31819 | 2.4851 | ON_20141112_MW1041-17_07_00_001.h5
20141112 | MW1041-17 | 7 | E5 | DEHP | 1 | uM | 0.69442 | 1.5831 | 0.02407 | 71.3367 | 0.35554 | 41.2942 | 13 | 13 | 20 | 13 | 0.23666 | 16.8265 | 46.2026 | 0.024214 | 68.45 | 0.28654 | 0.0037683 | 0.43879 | 2.3524 | ON_20141112_MW1041-17_07_00_001.h5
20141112 | MW1041-17 | 7 | E6 | DEHP | 3 | uM | 0.19112 | 0.765 | 0.030005 | 65.1693 | 0.21 | 50.3342 | 12 | 6 | 25 | 12.2 | 0.12504 | 26.5834 | 36.4375 | 0.025674 | 23 | 0.15011 | 0.00031198 | 0.57535 | 1.4748 | ON_20141112_MW1041-17_07_00_001.h5
20141112 | MW1041-17 | 7 | E7 | DEHP | 10 | uM | 0.090985 | 0 | NA | 0 | NA | NA | 1 | 0 | 0 | NA | NA | 0 | NA | NA | NA | 0.022203 | 0 | 1.535 | 2.195 | ON_20141112_MW1041-17_07_00_001.h5
20141112 | MW1041-17 | 7 | E8 | DEHP | 30 | uM | 0 | 0 | NA | 0 | NA | NA | 0 | 0 | 0 | NA | NA | 0 | NA | NA | NA | 0 | 0 | 0 | 0 | ON_20141112_MW1041-17_07_00_001.h5
20141112 | MW1041-17 | 7 | F1 | Deltamethrin | 0 | uM | 0.96413 | 2.1277 | 0.042256 | 71.9432 | 0.746 | 29.3026 | 13 | 11 | 21 | 12.3333 | 0.315 | 8.9289 | 41.6025 | 0.072284 | 48.1905 | 0.12823 | 0.0037919 | 0.45151 | 2.7585 | ON_20141112_MW1041-17_07_00_001.h5
20141112 | MW1041-17 | 7 | F2 | Deltamethrin | 0.03 | uM | 1.0741 | 2.5838 | 0.028442 | 82.733 | 0.4634 | 24.2773 | 16 | 15 | 31 | 15.5806 | 0.29881 | 15.6444 | 27.1567 | 0.043332 | 78.1613 | 0.32067 | 0.0073684 | 0.35126 | 1.9638 | ON_20141112_MW1041-17_07_00_001.h5
20141112 | MW1041-17 | 7 | F3 | Deltamethrin | 0.1 | uM | 1.0788 | 2.1938 | 0.023253 | 80.6983 | 0.50244 | 28.3938 | 16 | 16 | 26 | 15.6154 | 0.32237 | 16.116 | 33.11 | 0.043591 | 96.4231 | 0.36914 | 0.0096461 | 0.32705 | 1.7789 | ON_20141112_MW1041-17_07_00_001.h5
20141112 | MW1041-17 | 7 | F4 | Deltamethrin | 0.3 | uM | 0.74282 | 2.452 | 0.029987 | 77.4702 | 0.3435 | 36.2991 | 15 | 14 | 19 | 15.6316 | 0.26058 | 13.6809 | 48.3528 | 0.028677 | 72.7895 | 0.22992 | 0.0033592 | 0.48566 | 1.7199 | ON_20141112_MW1041-17_07_00_001.h5
20141112 | MW1041-17 | 7 | F5 | Deltamethrin | 1 | uM | 0.54612 | 2.4787 | 0.031923 | 74.2062 | 0.24967 | 28.9991 | 16 | 12 | 30 | 11.7 | 0.15997 | 10.1206 | 29.9448 | 0.034954 | 26.5667 | 0.09959 | 0.00092228 | 0.50927 | 2.587 | ON_20141112_MW1041-17_07_00_001.h5
20141112 | MW1041-17 | 7 | F6 | Deltamethrin | 3 | uM | 0.32797 | 0.735 | 0.057829 | 72.837 | 0.508 | 6.75 | 12 | 1 | 0 | NA | NA | 0 | NA | NA | NA | 0.013035 | 1.26e-05 | 0.76628 | 2.0626 | ON_20141112_MW1041-17_07_00_001.h5
20141112 | MW1041-17 | 7 | F7 | Deltamethrin | 10 | uM | 0.13515 | 0 | NA | 0 | NA | NA | 5 | 0 | 0 | NA | NA | 0 | NA | NA | NA | 0.0010213 | 0 | 1.0474 | 2.1038 | ON_20141112_MW1041-17_07_00_001.h5
20141112 | MW1041-17 | 7 | F8 | Deltamethrin | 30 | uM | 0 | 0 | NA | 0 | NA | NA | 0 | 0 | 0 | NA | NA | 0 | NA | NA | NA | 0 | 0 | 0 | 0 | ON_20141112_MW1041-17_07_00_001.h5
20141112 | MW1041-17 | 9 | A1 | Acetaminophen | 0 | uM | 2.5907 | 6.255 | 0.023271 | 81.2676 | 0.45075 | 11.6263 | 16 | 16 | 323 | 11.9659 | 0.15112 | 23.7768 | 3.1992 | 0.12188 | 32.031 | 0.38256 | 0.020128 | 0.32872 | 0.67571 | ON_20141112_MW1041-17_09_00_001.h5
20141112 | MW1041-17 | 9 | A2 | Acetaminophen | 0.03 | uM | 2.2174 | 3.93 | 0.026348 | 86.4081 | 0.70456 | 19.3657 | 16 | 16 | 186 | 10.6344 | 0.1778 | 16.4863 | 5.6003 | 0.17489 | 33.0108 | 0.38014 | 0.018602 | 0.34411 | 0.43857 | ON_20141112_MW1041-17_09_00_001.h5
20141112 | MW1041-17 | 9 | A3 | Acetaminophen | 0.1 | uM | 1.9801 | 5.13 | 0.02538 | 85.5637 | 0.48375 | 14.403 | 16 | 16 | 190 | 13.5211 | 0.19077 | 21.7301 | 5.4265 | 0.13924 | 38.0368 | 0.39937 | 0.017215 | 0.37883 | 0.80471 | ON_20141112_MW1041-17_09_00_001.h5
20141112 | MW1041-17 | 9 | A4 | Acetaminophen | 0.3 | uM | 1.9301 | 3.615 | 0.019916 | 80.6199 | 0.484 | 17.9714 | 16 | 16 | 222 | 11.7072 | 0.15074 | 20.8995 | 4.6179 | 0.12579 | 30.518 | 0.4224 | 0.018108 | 0.28148 | 0.47921 | ON_20141112_MW1041-17_09_00_001.h5
20141112 | MW1041-17 | 9 | A5 | Acetaminophen | 1 | uM | 1.7466 | 3.645 | 0.02144 | 83.3722 | 0.484 | 19.4976 | 16 | 16 | 179 | 10.2123 | 0.16356 | 18.8682 | 5.7303 | 0.13646 | 30.9218 | 0.41086 | 0.016718 | 0.3251 | 0.38421 | ON_20141112_MW1041-17_09_00_001.h5
20141112 | MW1041-17 | 9 | A6 | Acetaminophen | 3 | uM | 1.4667 | 2.475 | 0.022212 | 76.9876 | 0.52494 | 25.0631 | 16 | 16 | 65 | 12.4769 | 0.22543 | 13.388 | 15.4719 | 0.1402 | 50.7385 | 0.37707 | 0.012503 | 0.33272 | 0.4674 | ON_20141112_MW1041-17_09_00_001.h5
20141112 | MW1041-17 | 9 | A7 | Acetaminophen | 10 | uM | 2.3058 | 5.0738 | 0.027129 | 83.2139 | 0.56356 | 16.9406 | 16 | 16 | 230 | 10.4696 | 0.15413 | 20.2882 | 4.5037 | 0.10947 | 34.1609 | 0.33434 | 0.014156 | 0.36084 | 0.57809 | ON_20141112_MW1041-17_09_00_001.h5
20141112 | MW1041-17 | 9 | A8 | Acetaminophen | 30 | uM | 1.6811 | 2.7487 | 0.025363 | 80.4049 | 0.68906 | 24.5674 | 16 | 16 | 123 | 10.9106 | 0.17776 | 14.1415 | 8.4283 | 0.14056 | 32.4634 | 0.38481 | 0.014685 | 0.44069 | 0.45632 | ON_20141112_MW1041-17_09_00_001.h5
20141112 | MW1041-17 | 9 | B1 | Bisphenol A | 0 | uM | 1.455 | 3.3386 | 0.029482 | 77.8994 | 0.50107 | 25.6974 | 14 | 14 | 137 | 9.2701 | 0.1596 | 18.7541 | 7.4864 | 0.10988 | 29.3577 | 0.27131 | 0.010693 | 0.50512 | 0.77773 | ON_20141112_MW1041-17_09_00_001.h5
20141112 | MW1041-17 | 9 | B2 | Bisphenol A | 0.03 | uM | 1.57 | 2.8875 | 0.021276 | 85.5654 | 0.54487 | 22.5194 | 16 | 16 | 55 | 12.7091 | 0.24986 | 13.258 | 19.0065 | 0.10301 | 63.5636 | 0.42275 | 0.014834 | 0.52725 | 1.145 | ON_20141112_MW1041-17_09_00_001.h5
20141112 | MW1041-17 | 9 | B3 | Bisphenol A | 0.1 | uM | 1.4913 | 2.8763 | 0.021394 | 87.2548 | 0.59969 | 24.2734 | 16 | 16 | 53 | 12.4151 | 0.26221 | 13.822 | 19.4135 | 0.14822 | 65.3208 | 0.42859 | 0.014791 | 0.47106 | 0.46408 | ON_20141112_MW1041-17_09_00_001.h5
20141112 | MW1041-17 | 9 | B4 | Bisphenol A | 0.3 | uM | 1.1274 | 2.565 | 0.019164 | 82.8959 | 0.37425 | 26.6788 | 16 | 16 | 54 | 12.4815 | 0.24536 | 14.6177 | 19.2925 | 0.11573 | 51.2593 | 0.39882 | 0.011071 | 0.48855 | 0.709 | ON_20141112_MW1041-17_09_00_001.h5
20141112 | MW1041-17 | 9 | B5 | Bisphenol A | 1 | uM | 1.1984 | 2.04 | 0.023234 | 81.8628 | 0.63569 | 34.2544 | 16 | 16 | 33 | 14.2727 | 0.32535 | 11.2182 | 31.8687 | 0.1126 | 68.4242 | 0.38472 | 0.010901 | 0.5229 | 0.47759 | ON_20141112_MW1041-17_09_00_001.h5
20141112 | MW1041-17 | 9 | B6 | Bisphenol A | 3 | uM | 1.0129 | 2.1787 | 0.025363 | 77.4261 | 0.468 | 32.9919 | 16 | 16 | 33 | 14.2121 | 0.28059 | 12.2913 | 30.7719 | 0.07186 | 63.3636 | 0.34005 | 0.0083861 | 0.30799 | 0.7124 | ON_20141112_MW1041-17_09_00_001.h5
20141112 | MW1041-17 | 9 | B7 | Bisphenol A | 10 | uM | 0.77721 | 2.284 | 0.032651 | 80.6143 | 0.43993 | 33.1606 | 15 | 15 | 31 | 14 | 0.23543 | 13.5775 | 32.6 | 0.053881 | 53.8065 | 0.27029 | 0.0046107 | 0.47144 | 0.8662 | ON_20141112_MW1041-17_09_00_001.h5
20141112 | MW1041-17 | 9 | B8 | Bisphenol A | 30 | uM | 0.40977 | 1.5231 | 0.034733 | 63.6216 | 0.27427 | 44.3582 | 13 | 11 | 29 | 12.7241 | 0.19064 | 17.6097 | 36.2893 | 0.059483 | 35.4138 | 0.16606 | 0.0017857 | 0.53113 | 0.76491 | ON_20141112_MW1041-17_09_00_001.h5
20141112 | MW1041-17 | 9 | C1 | Cocaine | 0 | uM | 2.5963 | 5.8913 | 0.020952 | 83.5338 | 0.45419 | 12.115 | 16 | 16 | 299 | 11.4147 | 0.16307 | 19.6918 | 3.4394 | 0.14988 | 28.7191 | 0.41606 | 0.022111 | 0.28581 | 0.39568 | ON_20141112_MW1041-17_09_00_001.h5
20141112 | MW1041-17 | 9 | C2 | Cocaine | 0.03 | uM | 0.45821 | 1.4186 | 0.023864 | 89.5146 | 0.37914 | 53.9421 | 14 | 14 | 15 | 15.7333 | 0.26825 | 21.3296 | 67.1214 | 0.041418 | 97.5333 | 0.34122 | 0.0048111 | 0.83483 | 1.6413 | ON_20141112_MW1041-17_09_00_001.h5
20141112 | MW1041-17 | 9 | C3 | Cocaine | 0.1 | uM | 0.89171 | 1.755 | 0.029105 | 77.2873 | 0.5366 | 28.7917 | 16 | 15 | 34 | 13.9412 | 0.26972 | 12.6928 | 28.8561 | 0.051395 | 55.9118 | 0.26853 | 0.0071213 | 0.48145 | 0.64124 | ON_20141112_MW1041-17_09_00_001.h5
20141112 | MW1041-17 | 9 | C4 | Cocaine | 0.3 | uM | 1.0717 | 1.77 | 0.028195 | 78.0502 | 0.58644 | 39.9082 | 16 | 16 | 23 | 15.5217 | 0.34107 | 10.4889 | 46.05 | 0.075654 | 82.087 | 0.34811 | 0.0074372 | 0.61316 | 1.1087 | ON_20141112_MW1041-17_09_00_001.h5
20141112 | MW1041-17 | 9 | C5 | Cocaine | 1 | uM | 0.69482 | 1.5862 | 0.020541 | 84.0746 | 0.39825 | 41.4266 | 16 | 16 | 26 | 14.9231 | 0.297 | 17.3008 | 40.196 | 0.057374 | 77.6538 | 0.39551 | 0.0077214 | 0.63767 | 0.48551 | ON_20141112_MW1041-17_09_00_001.h5
20141112 | MW1041-17 | 9 | C6 | Cocaine | 3 | uM | 0.76769 | 1.71 | 0.024111 | 80.1342 | 0.44312 | 35.5019 | 16 | 16 | 28 | 15.4286 | 0.3021 | 15.4878 | 36.2 | 0.060454 | 71.3214 | 0.33645 | 0.006109 | 0.56572 | 0.79657 | ON_20141112_MW1041-17_09_00_001.h5
20141112 | MW1041-17 | 9 | C7 | Cocaine | 10 | uM | 0.86087 | 1.8225 | 0.01799 | 87.6027 | 0.41144 | 35.4204 | 16 | 16 | 30 | 14.2 | 0.26572 | 19.1576 | 32.7224 | 0.073368 | 92.3333 | 0.43382 | 0.010266 | 0.58907 | 1.4743 | ON_20141112_MW1041-17_09_00_001.h5
20141112 | MW1041-17 | 9 | C8 | Cocaine | 30 | uM | 1.5947 | 3.3413 | 0.022815 | 79.6983 | 0.44912 | 21.8495 | 16 | 16 | 122 | 9.918 | 0.17544 | 16.0687 | 8.4339 | 0.13636 | 35.2787 | 0.34561 | 0.012571 | 0.42499 | 0.76853 | ON_20141112_MW1041-17_09_00_001.h5
20141112 | MW1041-17 | 9 | D1 | Cytosine Arabinoside | 0 | uM | 2.2797 | 5.4075 | 0.036665 | 74.6266 | 0.63744 | 15.6546 | 16 | 16 | 297 | 12.2997 | 0.13648 | 25.3695 | 3.4889 | 0.11701 | 32.7071 | 0.30252 | 0.013978 | 0.24284 | 0.65626 | ON_20141112_MW1041-17_09_00_001.h5
20141112 | MW1041-17 | 9 | D2 | Cytosine Arabinoside | 0.03 | uM | 1.5194 | 2.8875 | 0.024489 | 73.9327 | 0.60319 | 27.2922 | 16 | 16 | 66 | 10.5455 | 0.20234 | 11.5247 | 15.3354 | 0.14614 | 44.5606 | 0.28883 | 0.0098586 | 0.45319 | 0.90132 | ON_20141112_MW1041-17_09_00_001.h5
20141112 | MW1041-17 | 9 | D3 | Cytosine Arabinoside | 0.1 | uM | 0.91047 | 1.98 | 0.064921 | 56.0723 | 0.74987 | 36.027 | 16 | 15 | 32 | 13.4375 | 0.2445 | 6.1535 | 32.7952 | 0.066645 | 29.4062 | 0.099009 | 0.0012527 | 0.51864 | 0.78409 | ON_20141112_MW1041-17_09_00_001.h5
20141112 | MW1041-17 | 9 | D4 | Cytosine Arabinoside | 0.3 | uM | 1.2079 | 1.8491 | 0.07974 | 34.8744 | 0.88671 | 49.0837 | 11 | 7 | 5 | 10.2 | 0.23346 | 0.87426 | 212.5625 | 0.050951 | 24.6 | 0.018611 | 0.00013598 | 0.88555 | 1.7111 | ON_20141112_MW1041-17_09_00_001.h5
20141112 | MW1041-17 | 9 | D5 | Cytosine Arabinoside | 1 | uM | 0.19695 | 0 | NA | 0 | NA | NA | 4 | 0 | 0 | NA | NA | 0 | NA | NA | NA | 6.56e-05 | 0 | 1.1452 | 1.5264 | ON_20141112_MW1041-17_09_00_001.h5
20141112 | MW1041-17 | 9 | D6 | Cytosine Arabinoside | 3 | uM | 0 | 0 | NA | 0 | NA | NA | 0 | 0 | 0 | NA | NA | 0 | NA | NA | NA | 0 | 0 | 0 | 0 | ON_20141112_MW1041-17_09_00_001.h5
20141112 | MW1041-17 | 9 | D7 | Cytosine Arabinoside | 10 | uM | 0 | 0 | NA | 0 | NA | NA | 0 | 0 | 0 | NA | NA | 0 | NA | NA | NA | 0 | 0 | 0 | 0 | ON_20141112_MW1041-17_09_00_001.h5
20141112 | MW1041-17 | 9 | D8 | Cytosine Arabinoside | 30 | uM | 0 | 0 | NA | 0 | NA | NA | 0 | 0 | 0 | NA | NA | 0 | NA | NA | NA | 0 | 0 | 0 | 0 | ON_20141112_MW1041-17_09_00_001.h5
20141112 | MW1041-17 | 9 | E1 | DEHP | 0 | uM | 1.6526 | 3.3986 | 0.032986 | 68.3322 | 0.59923 | 18.4026 | 14 | 13 | 227 | 9.8678 | 0.12447 | 19.4734 | 4.5628 | 0.10787 | 20.9163 | 0.21189 | 0.0096888 | 0.28625 | 0.66075 | ON_20141112_MW1041-17_09_00_001.h5
20141112 | MW1041-17 | 9 | E2 | DEHP | 0.03 | uM | 1.6999 | 3.5175 | 0.021461 | 87.069 | 0.51694 | 18.3472 | 16 | 16 | 135 | 11.4 | 0.18515 | 16.3876 | 7.6392 | 0.13945 | 34.6593 | 0.43233 | 0.017323 | 0.47927 | 0.41986 | ON_20141112_MW1041-17_09_00_001.h5
20141112 | MW1041-17 | 9 | E3 | DEHP | 0.1 | uM | 1.2358 | 2.4038 | 0.020666 | 84.8144 | 0.47487 | 26.7409 | 16 | 16 | 36 | 14.7778 | 0.327 | 13.4075 | 28.0443 | 0.066438 | 77.3056 | 0.42465 | 0.012565 | 0.39332 | 0.52497 | ON_20141112_MW1041-17_09_00_001.h5
20141112 | MW1041-17 | 9 | E4 | DEHP | 0.3 | uM | 0.92607 | 2.205 | 0.023746 | 86.3621 | 0.49312 | 32.2786 | 16 | 16 | 29 | 14.5517 | 0.33466 | 13.7457 | 35.7054 | 0.09272 | 73.7241 | 0.37411 | 0.008725 | 0.47049 | 0.96156 | ON_20141112_MW1041-17_09_00_001.h5
20141112 | MW1041-17 | 9 | E5 | DEHP | 1 | uM | 0.93225 | 1.7677 | 0.022754 | 82.9305 | 0.49746 | 36.4459 | 13 | 13 | 25 | 12.16 | 0.35468 | 12.6994 | 41.4271 | 0.083323 | 64.64 | 0.30427 | 0.0088191 | 0.83224 | 0.85802 | ON_20141112_MW1041-17_09_00_001.h5
20141112 | MW1041-17 | 9 | E6 | DEHP | 3 | uM | 0.44834 | 1.6414 | 0.036835 | 77.1523 | 0.34086 | 40.031 | 14 | 14 | 25 | 14.64 | 0.21458 | 12.1721 | 40.6854 | 0.030188 | 32.48 | 0.19202 | 0.0013632 | 0.38974 | 0.96898 | ON_20141112_MW1041-17_09_00_001.h5
20141112 | MW1041-17 | 9 | E7 | DEHP | 10 | uM | 0.14915 | 0.48 | 0.031836 | 75.1623 | 0.24833 | 59.7907 | 7 | 3 | 22 | 11.7727 | 0.10805 | 25.0832 | 46.5429 | 0.014066 | 17.1364 | 0.14085 | 0 | 0.83019 | 1.8085 | ON_20141112_MW1041-17_09_00_001.h5
20141112 | MW1041-17 | 9 | E8 | DEHP | 30 | uM | 0 | 0 | NA | 0 | NA | NA | 0 | 0 | 0 | NA | NA | 0 | NA | NA | NA | 0 | 0 | 0 | 0 | ON_20141112_MW1041-17_09_00_001.h5
20141112 | MW1041-17 | 9 | F1 | Deltamethrin | 0 | uM | 2.4455 | 6.4463 | 0.032767 | 69.2064 | 0.47679 | 19.0715 | 16 | 14 | 407 | 12.0958 | 0.12234 | 33.5249 | 2.5583 | 0.090797 | 33.8329 | 0.2844 | 0.018313 | 0.26667 | 0.7708 | ON_20141112_MW1041-17_09_00_001.h5
20141112 | MW1041-17 | 9 | F2 | Deltamethrin | 0.03 | uM | 2.2044 | 4.5038 | 0.025278 | 73.9324 | 0.51319 | 16.8675 | 16 | 16 | 265 | 10.6226 | 0.14226 | 17.3964 | 3.9201 | 0.11601 | 24.3057 | 0.33438 | 0.014818 | 0.32883 | 0.46189 | ON_20141112_MW1041-17_09_00_001.h5
20141112 | MW1041-17 | 9 | F3 | Deltamethrin | 0.1 | uM | 1.7679 | 3.6787 | 0.023534 | 83.7381 | 0.55294 | 18.9096 | 16 | 16 | 150 | 11.2733 | 0.17746 | 14.0639 | 6.7409 | 0.14072 | 27.84 | 0.40562 | 0.016347 | 0.38325 | 0.44811 | ON_20141112_MW1041-17_09_00_001.h5
20141112 | MW1041-17 | 9 | F4 | Deltamethrin | 0.3 | uM | 1.9615 | 5.2575 | 0.025263 | 83.5026 | 0.42975 | 15.2275 | 16 | 16 | 147 | 10.8163 | 0.20113 | 15.1707 | 7.0952 | 0.11272 | 34 | 0.35122 | 0.014752 | 0.37761 | 0.47233 | ON_20141112_MW1041-17_09_00_001.h5
20141112 | MW1041-17 | 9 | F5 | Deltamethrin | 1 | uM | 2.2785 | 6.2438 | 0.025695 | 78.5594 | 0.35969 | 21.3246 | 16 | 16 | 191 | 9.0785 | 0.20767 | 12.6182 | 5.4521 | 0.079664 | 25.2827 | 0.178 | 0.0067322 | 0.34108 | 0.9059 | ON_20141112_MW1041-17_09_00_001.h5
20141112 | MW1041-17 | 9 | F6 | Deltamethrin | 3 | uM | 1.2742 | 2.88 | 0.02552 | 69.7147 | 0.2865 | 38.5817 | 13 | 10 | 24 | 9.4583 | 0.21908 | 3.4423 | 44.4891 | 0.078643 | 25 | 0.080419 | 0.0011514 | 0.45428 | 1.6834 | ON_20141112_MW1041-17_09_00_001.h5
20141112 | MW1041-17 | 9 | F7 | Deltamethrin | 10 | uM | 0.23561 | 0.25 | 0.094538 | 39.413 | 0.589 | 40.509 | 6 | 1 | 0 | NA | NA | 0 | NA | NA | NA | 0.0064279 | 0 | 0.70876 | 1.1918 | ON_20141112_MW1041-17_09_00_001.h5
20141112 | MW1041-17 | 9 | F8 | Deltamethrin | 30 | uM | 0 | 0 | NA | 0 | NA | NA | 0 | 0 | 0 | NA | NA | 0 | NA | NA | NA | 0 | 0 | 0 | 0 | ON_20141112_MW1041-17_09_00_001.h5
20141203 | MW1042-42 | 12 | A1 | Acetaminophen | 0 | uM | 2.9573 | 7.3613 | 0.014255 | 92.797 | 0.29019 | 8.4162 | 16 | 16 | 137 | 15.708 | 0.17516 | 33.8932 | 6.5029 | 0.080455 | 105.4672 | 0.59536 | 0.037173 | 0.33279 | 2.1622 | ON_20141203_MW1042-42_12_00.h5
20141203 | MW1042-42 | 12 | A2 | Acetaminophen | 0.03 | uM | 2.9862 | 7.1475 | 0.015844 | 97.1101 | 0.35387 | 7.9883 | 16 | 16 | 138 | 15.058 | 0.17614 | 33.0584 | 6.3464 | 0.071631 | 103.1232 | 0.61726 | 0.03852 | 0.29065 | 2.3989 | ON_20141203_MW1042-42_12_00.h5
20141203 | MW1042-42 | 12 | A3 | Acetaminophen | 0.1 | uM | 2.7163 | 8.61 | 0.017146 | 95.8505 | 0.281 | 6.7946 | 16 | 16 | 174 | 15.2126 | 0.16474 | 37.9319 | 5.0939 | 0.084351 | 85.3621 | 0.61024 | 0.034465 | 0.2779 | 2.6935 | ON_20141203_MW1042-42_12_00.h5
20141203 | MW1042-42 | 12 | A4 | Acetaminophen | 0.3 | uM | 1.8687 | 4.0312 | 0.01352 | 95.1544 | 0.32312 | 15.0066 | 16 | 16 | 77 | 15.4286 | 0.19127 | 31.7544 | 11.5829 | 0.083173 | 111.0909 | 0.64816 | 0.029292 | 0.734 | 2.678 | ON_20141203_MW1042-42_12_00.h5
20141203 | MW1042-42 | 12 | A5 | Acetaminophen | 1 | uM | 2.5037 | 6.5663 | 0.012239 | 96.0564 | 0.24119 | 9.5881 | 16 | 16 | 112 | 15.625 | 0.17563 | 37.0082 | 7.9676 | 0.072566 | 119.2589 | 0.65604 | 0.036454 | 0.31995 | 2.2989 | ON_20141203_MW1042-42_12_00.h5
20141203 | MW1042-42 | 12 | A6 | Acetaminophen | 3 | uM | 1.4325 | 4.8 | 0.019315 | 87.6073 | 0.27525 | 12.7431 | 16 | 16 | 122 | 14.4098 | 0.1381 | 44.1916 | 6.9277 | 0.045308 | 74.8033 | 0.55036 | 0.019646 | 0.41169 | 2.7581 | ON_20141203_MW1042-42_12_00.h5
20141203 | MW1042-42 | 12 | A7 | Acetaminophen | 10 | uM | 0.58381 | 1.22 | 0.036868 | 94.1351 | 0.79547 | 50.6817 | 15 | 15 | 28 | 13.9286 | 0.21524 | 26.2541 | 30.7963 | 0.055447 | 74.3929 | 0.4283 | 0.0089717 | 1.2171 | 3.9248 | ON_20141203_MW1042-42_12_00.h5
20141203 | MW1042-42 | 12 | A8 | Acetaminophen | 30 | uM | 1.9604 | 5.6887 | 0.013418 | 89.1135 | 0.22962 | 10.5879 | 16 | 16 | 114 | 15.807 | 0.15185 | 36.1713 | 7.7504 | 0.064149 | 89.6667 | 0.64429 | 0.028234 | 0.50256 | 3.0663 | ON_20141203_MW1042-42_12_00.h5
20141203 | MW1042-42 | 12 | B1 | Bis1 | 0 | uM | 2.8486 | 6.3788 | 0.016406 | 96.7351 | 0.42519 | 8.6508 | 16 | 16 | 123 | 14.6016 | 0.18623 | 31.6749 | 7.0008 | 0.087862 | 105.748 | 0.58578 | 0.034003 | 0.39856 | 2.7594 | ON_20141203_MW1042-42_12_00.h5
20141203 | MW1042-42 | 12 | B2 | Bis1 | 0.01 | uM | 2.1397 | 4.7775 | 0.015192 | 94.7824 | 0.3765 | 12.4103 | 16 | 16 | 86 | 14.9767 | 0.19557 | 25.4531 | 10.3676 | 0.047171 | 91.2907 | 0.5311 | 0.025214 | 0.2992 | 2.6182 | ON_20141203_MW1042-42_12_00.h5
20141203 | MW1042-42 | 12 | B3 | Bis1 | 0.03 | uM | 1.3317 | 3.3638 | 0.010982 | 97.2131 | 0.24938 | 17.6938 | 16 | 16 | 51 | 16 | 0.19317 | 35.5089 | 17.723 | 0.029695 | 133.6667 | 0.66188 | 0.02222 | 0.49054 | 2.6778 | ON_20141203_MW1042-42_12_00.h5
20141203 | MW1042-42 | 12 | B4 | Bis1 | 0.1 | uM | 1.1494 | 3.8475 | 0.019042 | 93.0909 | 0.29631 | 16.148 | 16 | 16 | 68 | 15.7206 | 0.16633 | 27.8033 | 12.7657 | 0.048606 | 67.75 | 0.54993 | 0.01637 | 0.45185 | 2.5416 | ON_20141203_MW1042-42_12_00.h5
20141203 | MW1042-42 | 12 | B5 | Bis1 | 0.3 | uM | 1.0938 | 2.088 | 0.028543 | 91.9051 | 0.752 | 29.1725 | 15 | 15 | 44 | 14.3864 | 0.20754 | 21.2559 | 19.4512 | 0.069811 | 71.5455 | 0.3902 | 0.012311 | 0.70941 | 2.9345 | ON_20141203_MW1042-42_12_00.h5
20141203 | MW1042-42 | 12 | B6 | Bis1 | 1 | uM | 0.26776 | 0.795 | 0.032474 | 79.354 | 0.4979 | 51.505 | 12 | 10 | 19 | 11.4737 | 0.18065 | 23.33 | 36.3694 | 0.037447 | 36.5789 | 0.23771 | 0.001818 | 1.378 | 4.4879 | ON_20141203_MW1042-42_12_00.h5
20141203 | MW1042-42 | 12 | B7 | Bis1 | 3 | uM | 0.73586 | 2.0888 | 0.024571 | 79.9868 | 0.34669 | 35.0939 | 16 | 16 | 42 | 11.7619 | 0.22549 | 16.2142 | 20.9561 | 0.099331 | 40.9524 | 0.31039 | 0.0068904 | 0.67678 | 2.8868 | ON_20141203_MW1042-42_12_00.h5
20141203 | MW1042-42 | 12 | B8 | Bis1 | 10 | uM | 0 | 0 | NA | 0 | NA | NA | 0 | 0 | 0 | NA | NA | 0 | NA | NA | NA | 0 | 0 | 0 | 0 | ON_20141203_MW1042-42_12_00.h5
20141203 | MW1042-42 | 12 | C1 | Domoic Acid | 0 | uM | 3.5936 | 5.6588 | 0.018811 | 93.9352 | 0.60825 | 9.7179 | 16 | 16 | 126 | 15.4365 | 0.2253 | 27.6928 | 6.8676 | 0.12876 | 113.8571 | 0.55749 | 0.041095 | 0.28146 | 2.4399 | ON_20141203_MW1042-42_12_00.h5
20141203 | MW1042-42 | 12 | C2 | Domoic Acid | 0.01 | uM | 1.2945 | 2.2163 | 0.022909 | 96.3226 | 0.70019 | 23.7347 | 16 | 16 | 45 | 15.4 | 0.23956 | 28.4497 | 17.6943 | 0.050182 | 117.9778 | 0.55901 | 0.018035 | 1.8982 | 4.6773 | ON_20141203_MW1042-42_12_00.h5
20141203 | MW1042-42 | 12 | C3 | Domoic Acid | 0.03 | uM | 0.73461 | 1.2112 | 0.021355 | 85.912 | 0.42993 | 36.2779 | 16 | 15 | 22 | 13.5455 | 0.20209 | 11.8697 | 32.7952 | 0.071191 | 57.1364 | 0.42408 | 0.005829 | 1.5188 | 4.3118 | ON_20141203_MW1042-42_12_00.h5
20141203 | MW1042-42 | 12 | C4 | Domoic Acid | 0.1 | uM | 1.7053 | 5.9512 | 0.019184 | 74.5626 | 0.21638 | 17.773 | 16 | 16 | 245 | 10 | 0.14002 | 31.6967 | 3.6299 | 0.070637 | 31.8041 | 0.34501 | 0.013674 | 0.44013 | 1.7163 | ON_20141203_MW1042-42_12_00.h5
20141203 | MW1042-42 | 12 | C5 | Domoic Acid | 0.3 | uM | 1.037 | 2.288 | 0.01608 | 80.2459 | 0.2876 | 30.6125 | 15 | 15 | 26 | 13.9231 | 0.22359 | 20.9032 | 32.626 | 0.049336 | 112.6923 | 0.37504 | 0.010942 | 0.59912 | 2.6576 | ON_20141203_MW1042-42_12_00.h5
20141203 | MW1042-42 | 12 | C6 | Domoic Acid | 1 | uM | 0.43376 | 1.6087 | 0.021107 | 68.4685 | 0.21056 | 50.5938 | 16 | 16 | 40 | 15.25 | 0.1438 | 42.3637 | 22.3923 | 0.028035 | 66.225 | 0.42498 | 0.0071746 | 0.60494 | 2.0894 | ON_20141203_MW1042-42_12_00.h5
20141203 | MW1042-42 | 12 | C7 | Domoic Acid | 3 | uM | 0 | 0 | NA | 0 | NA | NA | 0 | 0 | 0 | NA | NA | 0 | NA | NA | NA | 0 | 0 | 0 | 0 | ON_20141203_MW1042-42_12_00.h5
20141203 | MW1042-42 | 12 | C8 | Domoic Acid | 10 | uM | 0 | 0 | NA | 0 | NA | NA | 0 | 0 | 0 | NA | NA | 0 | NA | NA | NA | 0 | 0 | 0 | 0 | ON_20141203_MW1042-42_12_00.h5
20141203 | MW1042-42 | 12 | D1 | Loperamide | 0 | uM | 3.725 | 7.6387 | 0.018 | 97.8416 | 0.47625 | 7.3703 | 16 | 16 | 147 | 15.4082 | 0.19604 | 28.7534 | 5.9534 | 0.078616 | 105.034 | 0.58687 | 0.043346 | 0.33404 | 2.515 | ON_20141203_MW1042-42_12_00.h5
20141203 | MW1042-42 | 12 | D2 | Loperamide | 0.03 | uM | 0.60926 | 0.81 | 0.019707 | 97.6824 | 0.84606 | 34.8333 | 16 | 16 | 15 | 15.4667 | 0.27868 | 18.8204 | 24.4929 | 0.060842 | 110.2 | 0.60832 | 0.011369 | 1.5128 | 4.0349 | ON_20141203_MW1042-42_12_00.h5
20141203 | MW1042-42 | 12 | D3 | Loperamide | 0.1 | uM | 0.86128 | 2.535 | 0.018019 | 95.4367 | 0.32475 | 22.7808 | 16 | 16 | 40 | 15.8 | 0.20232 | 26.9008 | 21.3795 | 0.044759 | 83.5 | 0.52738 | 0.013122 | 0.74923 | 2.7209 | ON_20141203_MW1042-42_12_00.h5
20141203 | MW1042-42 | 12 | D4 | Loperamide | 0.3 | uM | 1.2284 | 3.6525 | 0.015244 | 96.0334 | 0.25712 | 16.3107 | 16 | 16 | 63 | 15.6349 | 0.19738 | 32.9042 | 14.0169 | 0.069082 | 92.4921 | 0.57193 | 0.018499 | 0.62571 | 2.4991 | ON_20141203_MW1042-42_12_00.h5
20141203 | MW1042-42 | 12 | D5 | Loperamide | 1 | uM | 0.53216 | 1.804 | 0.015045 | 95.0509 | 0.22047 | 33.0097 | 15 | 15 | 27 | 15.2593 | 0.24057 | 36.5881 | 32.3 | 0.059134 | 98.2593 | 0.45298 | 0.0079805 | 0.58322 | 2.6417 | ON_20141203_MW1042-42_12_00.h5
20141203 | MW1042-42 | 12 | D6 | Loperamide | 3 | uM | 0.1232 | 0.42 | 0.023596 | 90.845 | 0.315 | 89.901 | 2 | 1 | 8 | 14 | 0.072255 | 58.6498 | 88.0929 | 0.018237 | 52.125 | 0.53165 | 0 | 0.86495 | 3.6263 | ON_20141203_MW1042-42_12_00.h5
20141203 | MW1042-42 | 12 | D7 | Loperamide | 10 | uM | 0 | 0 | NA | 0 | NA | NA | 0 | 0 | 0 | NA | NA | 0 | NA | NA | NA | 0 | 0 | 0 | 0 | ON_20141203_MW1042-42_12_00.h5
20141203 | MW1042-42 | 12 | D8 | Loperamide | 30 | uM | 0 | 0 | NA | 0 | NA | NA | 0 | 0 | 0 | NA | NA | 0 | NA | NA | NA | 0 | 0 | 0 | 0 | ON_20141203_MW1042-42_12_00.h5
20141203 | MW1042-42 | 12 | E1 | Sodium Orthovanadate | 0 | uM | 2.646 | 7.8563 | 0.015727 | 92.4861 | 0.2715 | 7.5938 | 16 | 16 | 147 | 15.7007 | 0.15729 | 36.779 | 6.0274 | 0.080792 | 95.4354 | 0.62201 | 0.0349 | 0.56994 | 2.2888 | ON_20141203_MW1042-42_12_00.h5
20141203 | MW1042-42 | 12 | E2 | Sodium Orthovanadate | 0.03 | uM | 1.9108 | 4.68 | 0.016262 | 93.792 | 0.39237 | 12.897 | 16 | 16 | 78 | 15.5641 | 0.17888 | 34.3728 | 10.9981 | 0.030574 | 121.3846 | 0.57323 | 0.025831 | 0.27702 | 2.4073 | ON_20141203_MW1042-42_12_00.h5
20141203 | MW1042-42 | 12 | E3 | Sodium Orthovanadate | 0.1 | uM | 1.069 | 3.7425 | 0.015688 | 81.3006 | 0.18969 | 18.2849 | 16 | 16 | 93 | 14.5591 | 0.14999 | 36.5542 | 8.7576 | 0.045551 | 60.5699 | 0.48724 | 0.014041 | 0.61072 | 2.4867 | ON_20141203_MW1042-42_12_00.h5
20141203 | MW1042-42 | 12 | E4 | Sodium Orthovanadate | 0.3 | uM | 2.9047 | 7.4813 | 0.012485 | 93.8355 | 0.25294 | 8.0839 | 16 | 16 | 148 | 15.0743 | 0.17856 | 31.7054 | 5.8881 | 0.061207 | 89.7027 | 0.58082 | 0.035834 | 0.3719 | 2.3547 | ON_20141203_MW1042-42_12_00.h5
20141203 | MW1042-42 | 12 | E5 | Sodium Orthovanadate | 1 | uM | 1.464 | 3.24 | 0.016689 | 96.6383 | 0.42723 | 17.1005 | 14 | 13 | 57 | 13.7895 | 0.18811 | 33.7012 | 15.5741 | 0.045423 | 109.2807 | 0.5063 | 0.021839 | 0.61742 | 2.3857 | ON_20141203_MW1042-42_12_00.h5
20141203 | MW1042-42 | 12 | E6 | Sodium Orthovanadate | 3 | uM | 1.1472 | 3.576 | 0.01541 | 91.7506 | 0.24453 | 16.9319 | 15 | 15 | 72 | 14.7361 | 0.17462 | 31.971 | 12.1204 | 0.074621 | 69.0972 | 0.51169 | 0.015516 | 0.48729 | 2.6704 | ON_20141203_MW1042-42_12_00.h5
20141203 | MW1042-42 | 12 | E7 | Sodium Orthovanadate | 10 | uM | 1.0371 | 3.78 | 0.015284 | 86.5677 | 0.18288 | 16.1873 | 16 | 16 | 78 | 15.7179 | 0.13332 | 38.3545 | 11.1513 | 0.033977 | 73.5128 | 0.59342 | 0.016436 | 0.4271 | 2.0968 | ON_20141203_MW1042-42_12_00.h5
20141203 | MW1042-42 | 12 | E8 | Sodium Orthovanadate | 30 | uM | 1.5129 | 4.816 | 0.069675 | 46.0529 | 0.54018 | 20.4705 | 15 | 11 | 91 | 9.1758 | 0.1221 | 8.6614 | 9.655 | 0.036959 | 19.4615 | 0.078985 | 0.0019989 | 0.20323 | 2.0964 | ON_20141203_MW1042-42_12_00.h5
20141203 | MW1042-42 | 12 | F1 | Tetrabromobisphenol A | 0 | uM | 3.2325 | 8.9625 | 0.012337 | 82.0287 | 0.19687 | 7.5847 | 16 | 16 | 235 | 14.9064 | 0.13677 | 44.8014 | 3.7759 | 0.062438 | 88.8383 | 0.5878 | 0.038929 | 0.36082 | 2.7243 | ON_20141203_MW1042-42_12_00.h5
20141203 | MW1042-42 | 12 | F2 | Tetrabromobisphenol A | 0.03 | uM | 3.1593 | 6.7088 | 0.026487 | 94.5714 | 0.71131 | 8.3147 | 16 | 16 | 183 | 13.847 | 0.18183 | 28.3666 | 4.8082 | 0.088098 | 70.5956 | 0.49413 | 0.030757 | 0.17188 | 2.4016 | ON_20141203_MW1042-42_12_00.h5
20141203 | MW1042-42 | 12 | F3 | Tetrabromobisphenol A | 0.1 | uM | 1.7538 | 5.805 | 0.020281 | 88.2242 | 0.2975 | 11.3154 | 16 | 16 | 130 | 15.1923 | 0.15669 | 37.0619 | 6.8527 | 0.067486 | 72.0769 | 0.52694 | 0.021458 | 0.41906 | 2.0939 | ON_20141203_MW1042-42_12_00.h5
20141203 | MW1042-42 | 12 | F4 | Tetrabromobisphenol A | 0.3 | uM | 2.3759 | 5.0888 | 0.024743 | 80.4103 | 0.47081 | 14.4973 | 16 | 16 | 201 | 10.4876 | 0.1676 | 22.738 | 4.3587 | 0.073221 | 38.7463 | 0.3243 | 0.015258 | 0.38031 | 2.2439 | ON_20141203_MW1042-42_12_00.h5
20141203 | MW1042-42 | 12 | F5 | Tetrabromobisphenol A | 1 | uM | 2.5747 | 5.496 | 0.0262 | 91.3337 | 0.6278 | 11.8515 | 15 | 15 | 160 | 12.2312 | 0.17337 | 27.5656 | 5.455 | 0.069352 | 59.95 | 0.44618 | 0.023583 | 0.34938 | 2.4294 | ON_20141203_MW1042-42_12_00.h5
20141203 | MW1042-42 | 12 | F6 | Tetrabromobisphenol A | 3 | uM | 3.0229 | 7.76 | 0.01637 | 89.8847 | 0.30453 | 7.9754 | 15 | 15 | 198 | 14.0303 | 0.14867 | 35.4702 | 4.434 | 0.075628 | 73.1869 | 0.57481 | 0.03614 | 0.4963 | 2.8234 | ON_20141203_MW1042-42_12_00.h5
20141203 | MW1042-42 | 12 | F7 | Tetrabromobisphenol A | 10 | uM | 3.9335 | 9.8925 | 0.016372 | 91.3061 | 0.31406 | 6.7163 | 16 | 16 | 261 | 14.023 | 0.16563 | 30.1478 | 3.4077 | 0.086885 | 65.4981 | 0.52556 | 0.041211 | 0.29622 | 2.4738 | ON_20141203_MW1042-42_12_00.h5
20141203 | MW1042-42 | 12 | F8 | Tetrabromobisphenol A | 30 | uM | 1.6787 | 4.245 | 0.021323 | 74.9207 | 0.34453 | 13.3307 | 16 | 15 | 177 | 13.8136 | 0.11955 | 45.0372 | 4.8759 | 0.052135 | 61.5763 | 0.48972 | 0.020722 | 0.67117 | 2.5265 | ON_20141203_MW1042-42_12_00.h5
20141203 | MW1042-42 | 5 | A1 | Acetaminophen | 0 | uM | 0.84135 | 1.5927 | 0.05755 | 43.3743 | 0.46343 | 30.418 | 11 | 7 | 22 | 10.7273 | 0.1593 | 4.8506 | 40.6262 | 0.049429 | 18.8182 | 0.065329 | 0.00033173 | 0.54979 | 1.1856 | ON_20141203_MW1042-42_05_00.h5
20141203 | MW1042-42 | 5 | A2 | Acetaminophen | 0.03 | uM | 0.45251 | 1.0015 | 0.044281 | 46.5924 | 0.40089 | 48.7314 | 13 | 9 | 19 | 12.4211 | 0.17386 | 10.1821 | 48.2639 | 0.037239 | 28.8421 | 0.082483 | 0.00082179 | 0.50782 | 2.3306 | ON_20141203_MW1042-42_05_00.h5
20141203 | MW1042-42 | 5 | A3 | Acetaminophen | 0.1 | uM | 1.1819 | 1.9108 | 0.049467 | 39.9787 | 0.57858 | 39.5734 | 13 | 12 | 14 | 14.4286 | 0.25818 | 5.0225 | 62.7269 | 0.045269 | 50.2857 | 0.072514 | 0.0012683 | 0.3853 | 2.6003 | ON_20141203_MW1042-42_05_00.h5
20141203 | MW1042-42 | 5 | A4 | Acetaminophen | 0.3 | uM | 0.57461 | 1.395 | 0.04507 | 55.3748 | 0.38883 | 57.5431 | 12 | 12 | 15 | 12.5333 | 0.18532 | 9.8415 | 60.8179 | 0.029528 | 41.4 | 0.097991 | 0.000571 | 0.55392 | 2.4642 | ON_20141203_MW1042-42_05_00.h5
20141203 | MW1042-42 | 5 | A5 | Acetaminophen | 1 | uM | 0.48698 | 1.236 | 0.048714 | 50.2891 | 0.42664 | 53.3669 | 15 | 14 | 13 | 15.4615 | 0.15573 | 9.2478 | 70.1625 | 0.033986 | 47 | 0.11907 | 0.00064831 | 0.44112 | 1.4393 | ON_20141203_MW1042-42_05_00.h5
20141203 | MW1042-42 | 5 | A6 | Acetaminophen | 3 | uM | 0.6689 | 1.2 | 0.0524 | 43.5362 | 0.3065 | 55.6727 | 6 | 6 | 15 | 10.8 | 0.10738 | 7.0949 | 59.7714 | 0.019293 | 18.3333 | 0.10069 | 9.79e-06 | 0.76664 | 1.7518 | ON_20141203_MW1042-42_05_00.h5
20141203 | MW1042-42 | 5 | A7 | Acetaminophen | 10 | uM | 0.37383 | 1.3275 | 0.037779 | 71.4787 | 0.2815 | 56.8738 | 8 | 6 | 12 | 11.75 | 0.11899 | 11.1073 | 66.2 | 0.015093 | 26.9167 | 0.13141 | 0.00033816 | 0.69295 | 2.5648 | ON_20141203_MW1042-42_05_00.h5
20141203 | MW1042-42 | 5 | A8 | Acetaminophen | 30 | uM | 0.73229 | 1.7957 | 0.041634 | 49.4855 | 0.33967 | 42.0427 | 14 | 12 | 15 | 14.6667 | 0.15682 | 8.5235 | 57.2714 | 0.018315 | 52.8 | 0.11117 | 0.001593 | 0.42206 | 1.9075 | ON_20141203_MW1042-42_05_00.h5
20141203 | MW1042-42 | 5 | B1 | Bis1 | 0 | uM | 0.6052 | 1.3757 | 0.047091 | 54.0776 | 0.4335 | 51.8544 | 14 | 14 | 15 | 14.4667 | 0.21733 | 9.9103 | 61.2821 | 0.03757 | 50.8 | 0.12477 | 0.00093877 | 0.45483 | 2.5616 | ON_20141203_MW1042-42_05_00.h5
20141203 | MW1042-42 | 5 | B2 | Bis1 | 0.01 | uM | 0.58999 | 1.68 | 0.042226 | 57.7054 | 0.42136 | 56.6375 | 14 | 11 | 13 | 14.6923 | 0.19498 | 6.8677 | 69.0833 | 0.032883 | 39.7692 | 0.11042 | 0.0016597 | 0.4371 | 1.5512 | ON_20141203_MW1042-42_05_00.h5
20141203 | MW1042-42 | 5 | B3 | Bis1 | 0.03 | uM | 0.81066 | 1.3029 | 0.034178 | 39.7165 | 0.34608 | 63.9062 | 14 | 13 | 11 | 15.3636 | 0.21314 | 7.8611 | 82.955 | 0.023754 | 73.9091 | 0.10689 | 0.0015513 | 0.4474 | 2.601 | ON_20141203_MW1042-42_05_00.h5
20141203 | MW1042-42 | 5 | B4 | Bis1 | 0.1 | uM | 0.35738 | 0.62 | 0.026205 | 50.6844 | 0.22983 | 91.622 | 12 | 12 | 10 | 15 | 0.16257 | 10.9221 | 88.8111 | 0.031049 | 44.3 | 0.16252 | 0.000289 | 0.54922 | 2.6565 | ON_20141203_MW1042-42_05_00.h5
20141203 | MW1042-42 | 5 | B5 | Bis1 | 0.3 | uM | 0.8197 | 0.976 | 0.057035 | 30.7383 | 0.45827 | 63.5165 | 15 | 11 | 10 | 14.2 | 0.17895 | 3.0946 | 88.0556 | 0.024119 | 34.3 | 0.050538 | 0.00029017 | 0.32558 | 1.7295 | ON_20141203_MW1042-42_05_00.h5
20141203 | MW1042-42 | 5 | B6 | Bis1 | 1 | uM | 0.21132 | 0 | NA | 0 | NA | NA | 2 | 0 | 0 | NA | NA | 0 | NA | NA | NA | 0.031757 | 0 | 1.0909 | 1.2846 | ON_20141203_MW1042-42_05_00.h5
20141203 | MW1042-42 | 5 | B7 | Bis1 | 3 | uM | 0.087634 | 0 | NA | 0 | NA | NA | 1 | 0 | 0 | NA | NA | 0 | NA | NA | NA | -0.00015489 | 0 | 1.9318 | 4.1667 | ON_20141203_MW1042-42_05_00.h5
20141203 | MW1042-42 | 5 | B8 | Bis1 | 10 | uM | 0 | 0 | NA | 0 | NA | NA | 0 | 0 | 0 | NA | NA | 0 | NA | NA | NA | 0 | 0 | 0 | 0 | ON_20141203_MW1042-42_05_00.h5
20141203 | MW1042-42 | 5 | C1 | Domoic Acid | 0 | uM | 0.64732 | 1.38 | 0.050392 | 39.5315 | 0.37518 | 62.5849 | 13 | 11 | 13 | 14.5385 | 0.14929 | 7.8574 | 70.8667 | 0.023174 | 46.4615 | 0.11126 | 0.00040465 | 0.60263 | 2.6639 | ON_20141203_MW1042-42_05_00.h5
20141203 | MW1042-42 | 5 | C2 | Domoic Acid | 0.01 | uM | 0.66752 | 1.225 | 0.041993 | 54.7705 | 0.43408 | 63.3432 | 12 | 12 | 11 | 15.6364 | 0.18986 | 10.7533 | 84.21 | 0.032738 | 72.5455 | 0.16455 | 0.0015513 | 0.55314 | 2.5788 | ON_20141203_MW1042-42_05_00.h5
20141203 | MW1042-42 | 5 | C3 | Domoic Acid | 0.03 | uM | 0.52589 | 0.95571 | 0.038153 | 48.6512 | 0.32483 | 76.7074 | 14 | 12 | 10 | 14.6 | 0.17339 | 7.8869 | 86.1167 | 0.017469 | 53.3 | 0.10344 | 0.00056649 | 0.6723 | 2.3612 | ON_20141203_MW1042-42_05_00.h5
20141203 | MW1042-42 | 5 | C4 | Domoic Acid | 0.1 | uM | 0.48427 | 0.84 | 0.069384 | 30.684 | 0.5188 | 75.068 | 9 | 5 | 9 | 12 | 0.13041 | 5.0962 | 107.2062 | 0.017584 | 23.5556 | 0.072173 | 5.12e-05 | 0.68615 | 1.2326 | ON_20141203_MW1042-42_05_00.h5
20141203 | MW1042-42 | 5 | C5 | Domoic Acid | 0.3 | uM | 0.12491 | 0.456 | 0.029403 | 65.592 | 0.15067 | 88.8677 | 5 | 3 | 8 | 9.5 | 0.11212 | 13.3075 | 110.4571 | 0.0078626 | 12.875 | 0.090138 | 0 | 0.9716 | 2.0715 | ON_20141203_MW1042-42_05_00.h5
20141203 | MW1042-42 | 5 | C6 | Domoic Acid | 1 | uM | 0.2385 | 1.08 | 0.023129 | 96.744 | 0.278 | 58.406 | 1 | 1 | 1 | 10 | 0.066964 | 2.5445 | NA | NA | 10 | 0.050279 | 0 | 1.8877 | 1.7578 | ON_20141203_MW1042-42_05_00.h5
20141203 | MW1042-42 | 5 | C7 | Domoic Acid | 3 | uM | 0 | 0 | NA | 0 | NA | NA | 0 | 0 | 0 | NA | NA | 0 | NA | NA | NA | 0 | 0 | 0 | 0 | ON_20141203_MW1042-42_05_00.h5
20141203 | MW1042-42 | 5 | C8 | Domoic Acid | 10 | uM | 0 | 0 | NA | 0 | NA | NA | 0 | 0 | 0 | NA | NA | 0 | NA | NA | NA | 0 | 0 | 0 | 0 | ON_20141203_MW1042-42_05_00.h5
20141203 | MW1042-42 | 5 | D1 | Loperamide | 0 | uM | 0.7967 | 2.02 | 0.054839 | 48.383 | 0.37743 | 52.9214 | 15 | 14 | 15 | 12.9333 | 0.18519 | 4.0839 | 60.1607 | 0.031449 | 29.3333 | 0.068276 | 0.00016242 | 0.56513 | 2.6233 | ON_20141203_MW1042-42_05_00.h5
20141203 | MW1042-42 | 5 | D2 | Loperamide | 0.03 | uM | 0.55985 | 0.96462 | 0.028513 | 44.9902 | 0.35711 | 74.0811 | 13 | 9 | 10 | 14.4 | 0.21183 | 7.1896 | 87.6333 | 0.036979 | 48.3 | 0.12414 | 0.00099101 | 0.54763 | 1.4552 | ON_20141203_MW1042-42_05_00.h5
20141203 | MW1042-42 | 5 | D3 | Loperamide | 0.1 | uM | 0.36131 | 0.82714 | 0.040127 | 51.2897 | 0.3391 | 65.428 | 14 | 10 | 13 | 13 | 0.19735 | 10.1449 | 71.9917 | 0.042854 | 36.0769 | 0.088812 | 0.00057384 | 0.58172 | 1.471 | ON_20141203_MW1042-42_05_00.h5
20141203 | MW1042-42 | 5 | D4 | Loperamide | 0.3 | uM | 0.43362 | 0.546 | 0.024342 | 47.3 | 0.31143 | 86.7607 | 10 | 7 | 9 | 14.6667 | 0.15385 | 11.1487 | 95.4062 | 0.019887 | 51.2222 | 0.171 | 0.00072222 | 0.65019 | 1.7789 | ON_20141203_MW1042-42_05_00.h5
20141203 | MW1042-42 | 5 | D5 | Loperamide | 1 | uM | 0.43041 | 0 | NA | 0 | NA | NA | 1 | 0 | 7 | 8.8571 | 0.073281 | 11.9424 | 116.8417 | 0.0080261 | 11.8571 | 0.11963 | 0 | 1.0448 | 2.1321 | ON_20141203_MW1042-42_05_00.h5
20141203 | MW1042-42 | 5 | D6 | Loperamide | 3 | uM | 0 | 0 | NA | 0 | NA | NA | 0 | 0 | 0 | NA | NA | 0 | NA | NA | NA | 0 | 0 | 0 | 0 | ON_20141203_MW1042-42_05_00.h5
20141203 | MW1042-42 | 5 | D7 | Loperamide | 10 | uM | 0 | 0 | NA | 0 | NA | NA | 0 | 0 | 0 | NA | NA | 0 | NA | NA | NA | 0 | 0 | 0 | 0 | ON_20141203_MW1042-42_05_00.h5
20141203 | MW1042-42 | 5 | D8 | Loperamide | 30 | uM | 0 | 0 | NA | 0 | NA | NA | 0 | 0 | 0 | NA | NA | 0 | NA | NA | NA | 0 | 0 | 0 | 0 | ON_20141203_MW1042-42_05_00.h5
20141203 | MW1042-42 | 5 | E1 | Sodium Orthovanadate | 0 | uM | 0.5405 | 1.915 | 0.041646 | 61.3824 | 0.32317 | 57.9949 | 12 | 12 | 13 | 15.5385 | 0.14467 | 12.4198 | 68.8458 | 0.028305 | 58.0769 | 0.18143 | 0.00031255 | 0.49456 | 1.6746 | ON_20141203_MW1042-42_05_00.h5
20141203 | MW1042-42 | 5 | E2 | Sodium Orthovanadate | 0.03 | uM | 0.43213 | 1.12 | 0.031084 | 62.3961 | 0.249 | 74.271 | 9 | 7 | 10 | 12.1 | 0.1463 | 10.1926 | 92.3333 | 0.027947 | 38.1 | 0.10051 | 0.00031716 | 0.61692 | 2.3601 | ON_20141203_MW1042-42_05_00.h5
20141203 | MW1042-42 | 5 | E3 | Sodium Orthovanadate | 0.1 | uM | 0.27219 | 1.0725 | 0.05071 | 58.0989 | 0.32886 | 72.0797 | 8 | 7 | 12 | 12.4167 | 0.12616 | 15.8341 | 76.5318 | 0.019024 | 29.5833 | 0.13887 | 0.0001074 | 0.71559 | 1.6977 | ON_20141203_MW1042-42_05_00.h5
20141203 | MW1042-42 | 5 | E4 | Sodium Orthovanadate | 0.3 | uM | 0.58626 | 1.02 | 0.038453 | 50.5869 | 0.36388 | 68.3546 | 10 | 8 | 11 | 13.1818 | 0.16545 | 7.9698 | 88.105 | 0.034253 | 39.3636 | 0.10409 | 0.00055136 | 0.67869 | 1.5214 | ON_20141203_MW1042-42_05_00.h5
20141203 | MW1042-42 | 5 | E5 | Sodium Orthovanadate | 1 | uM | 1.0835 | 2.04 | 0.070461 | 46.1018 | 0.73017 | 50.8758 | 8 | 6 | 9 | 10.7778 | 0.15033 | 3.1958 | 94.9562 | 0.043798 | 28.2222 | 0.062121 | 0.00026503 | 0.68903 | 1.1418 | ON_20141203_MW1042-42_05_00.h5
20141203 | MW1042-42 | 5 | E6 | Sodium Orthovanadate | 3 | uM | 1.3297 | 2.88 | 0.10053 | 63.905 | 1.6785 | 9.996 | 6 | 2 | 0 | NA | NA | 0 | NA | NA | NA | 0.00042024 | 5.1e-06 | 0.84081 | 2.3271 | ON_20141203_MW1042-42_05_00.h5
20141203 | MW1042-42 | 5 | E7 | Sodium Orthovanadate | 10 | uM | 0.56685 | 0.12 | 0.12188 | 5.571 | 0.532 | 75.141 | 6 | 1 | 0 | NA | NA | 0 | NA | NA | NA | 0.00074246 | 4.35e-06 | 0.94504 | 1.5317 | ON_20141203_MW1042-42_05_00.h5
20141203 | MW1042-42 | 5 | E8 | Sodium Orthovanadate | 30 | uM | 0.81459 | 0.24 | 0.14704 | 3.268 | 0.746 | 41.024 | 6 | 1 | 0 | NA | NA | 0 | NA | NA | NA | 0.00034826 | 2.64e-06 | 1.1831 | 2.0836 | ON_20141203_MW1042-42_05_00.h5
20141203 | MW1042-42 | 5 | F1 | Tetrabromobisphenol A | 0 | uM | 0.4979 | 0.99692 | 0.059511 | 53.5513 | 0.45188 | 49.9866 | 13 | 8 | 17 | 12.8824 | 0.15737 | 7.4124 | 51.2031 | 0.038093 | 26 | 0.086845 | 0.00018496 | 0.5066 | 1.907 | ON_20141203_MW1042-42_05_00.h5
20141203 | MW1042-42 | 5 | F2 | Tetrabromobisphenol A | 0.03 | uM | 0.48819 | 1.0909 | 0.04625 | 53.3473 | 0.36978 | 66.0627 | 11 | 9 | 14 | 11.4286 | 0.16957 | 7.2219 | 62.5577 | 0.052839 | 25.6429 | 0.08443 | 0.00038285 | 0.58824 | 2.301 | ON_20141203_MW1042-42_05_00.h5
20141203 | MW1042-42 | 5 | F3 | Tetrabromobisphenol A | 0.1 | uM | 0.53662 | 0.955 | 0.047116 | 38.4389 | 0.414 | 55.5659 | 12 | 9 | 14 | 13.4286 | 0.16812 | 8.1049 | 60.0038 | 0.053201 | 34.4286 | 0.081053 | 0.00058088 | 0.56151 | 1.0538 | ON_20141203_MW1042-42_05_00.h5
20141203 | MW1042-42 | 5 | F4 | Tetrabromobisphenol A | 0.3 | uM | 0.77808 | 1.12 | 0.051574 | 32.3567 | 0.40411 | 49.5376 | 12 | 9 | 14 | 13 | 0.172 | 4.6123 | 62.4962 | 0.037306 | 28.2143 | 0.063962 | 0.00024512 | 0.48008 | 1.7558 | ON_20141203_MW1042-42_05_00.h5
20141203 | MW1042-42 | 5 | F5 | Tetrabromobisphenol A | 1 | uM | 0.4841 | 1.524 | 0.038302 | 60.7242 | 0.35067 | 54.0716 | 10 | 9 | 13 | 12.9231 | 0.16069 | 8.8332 | 69.7083 | 0.031314 | 30.9231 | 0.11421 | 0.00042651 | 0.57028 | 2.1734 | ON_20141203_MW1042-42_05_00.h5
20141203 | MW1042-42 | 5 | F6 | Tetrabromobisphenol A | 3 | uM | 1.2108 | 2.2569 | 0.051524 | 41.3522 | 0.49262 | 45.2224 | 13 | 13 | 16 | 13.4375 | 0.2361 | 4.8671 | 55.7167 | 0.062163 | 43.5 | 0.08097 | 0.00088198 | 0.34256 | 1.2351 | ON_20141203_MW1042-42_05_00.h5
20141203 | MW1042-42 | 5 | F7 | Tetrabromobisphenol A | 10 | uM | 0.6596 | 1.1769 | 0.064793 | 37.0832 | 0.50738 | 41.7824 | 13 | 8 | 14 | 12.3571 | 0.14331 | 5.0795 | 66.2846 | 0.035874 | 28.2857 | 0.05964 | 0.00025016 | 0.44039 | 2.5804 | ON_20141203_MW1042-42_05_00.h5
20141203 | MW1042-42 | 5 | F8 | Tetrabromobisphenol A | 30 | uM | 0.34233 | 0.444 | 0.037839 | 34.033 | 0.225 | 87.323 | 5 | 3 | 11 | 9.4545 | 0.10904 | 9.0661 | 78.415 | 0.025633 | 15.0909 | 0.080454 | 0 | 0.61574 | 1.7496 | ON_20141203_MW1042-42_05_00.h5
20141203 | MW1042-42 | 7 | A1 | Acetaminophen | 0 | uM | 1.8799 | 3.324 | 0.039352 | 70.7416 | 0.79613 | 17.7929 | 15 | 15 | 40 | 14.25 | 0.34626 | 9.7694 | 21.7244 | 0.091679 | 62.175 | 0.20612 | 0.0076991 | 0.44619 | 1.0049 | ON_20141203_MW1042-42_07_00.h5
20141203 | MW1042-42 | 7 | A2 | Acetaminophen | 0.03 | uM | 1.777 | 3.84 | 0.038064 | 75.1003 | 0.70856 | 17.3568 | 16 | 16 | 49 | 13.5306 | 0.27491 | 10.1336 | 18.424 | 0.11029 | 53.0816 | 0.24076 | 0.0087786 | 0.25852 | 1.46 | ON_20141203_MW1042-42_07_00.h5
20141203 | MW1042-42 | 7 | A3 | Acetaminophen | 0.1 | uM | 1.8641 | 3.2138 | 0.03299 | 75.9071 | 0.84206 | 20.3854 | 16 | 16 | 30 | 15.4667 | 0.38432 | 10.2808 | 28.0121 | 0.070801 | 92.2667 | 0.26649 | 0.010909 | 0.28529 | 1.6382 | ON_20141203_MW1042-42_07_00.h5
20141203 | MW1042-42 | 7 | A4 | Acetaminophen | 0.3 | uM | 1.5172 | 3.604 | 0.033304 | 78.3903 | 0.64493 | 22.4106 | 15 | 15 | 53 | 12.9434 | 0.25747 | 13.7278 | 16.9173 | 0.11569 | 53.3208 | 0.26228 | 0.0095915 | 0.29807 | 2.2616 | ON_20141203_MW1042-42_07_00.h5
20141203 | MW1042-42 | 7 | A5 | Acetaminophen | 1 | uM | 1.6027 | 3.5587 | 0.036127 | 77.4418 | 0.68988 | 22.6946 | 16 | 16 | 28 | 14.7857 | 0.32511 | 11.4044 | 32.3722 | 0.070031 | 94.2857 | 0.27951 | 0.0097009 | 0.27244 | 1.3851 | ON_20141203_MW1042-42_07_00.h5
20141203 | MW1042-42 | 7 | A6 | Acetaminophen | 3 | uM | 0.81371 | 2.1675 | 0.030909 | 77.4459 | 0.45569 | 28.5249 | 16 | 16 | 32 | 15.25 | 0.25072 | 20.2501 | 28.4581 | 0.041835 | 74.375 | 0.30126 | 0.00668 | 0.24543 | 1.9915 | ON_20141203_MW1042-42_07_00.h5
20141203 | MW1042-42 | 7 | A7 | Acetaminophen | 10 | uM | 0.83634 | 2.3957 | 0.030937 | 76.6795 | 0.38523 | 24.2968 | 14 | 13 | 32 | 13.1562 | 0.26056 | 18.5343 | 27.3145 | 0.044881 | 61.25 | 0.2456 | 0.0064367 | 0.40351 | 2.106 | ON_20141203_MW1042-42_07_00.h5
20141203 | MW1042-42 | 7 | A8 | Acetaminophen | 30 | uM | 1.5087 | 3.0825 | 0.025965 | 85.3859 | 0.55137 | 20.8607 | 16 | 16 | 41 | 14.561 | 0.32573 | 16.617 | 21.9275 | 0.07903 | 88.3171 | 0.35731 | 0.012377 | 0.43938 | 1.1381 | ON_20141203_MW1042-42_07_00.h5
20141203 | MW1042-42 | 7 | B1 | Bis1 | 0 | uM | 1.3717 | 2.46 | 0.031759 | 83.0724 | 0.84831 | 24.4969 | 16 | 16 | 24 | 15.9167 | 0.39257 | 12.3252 | 35.0652 | 0.063048 | 101.75 | 0.31526 | 0.011094 | 0.30207 | 2.4055 | ON_20141203_MW1042-42_07_00.h5
20141203 | MW1042-42 | 7 | B2 | Bis1 | 0.01 | uM | 1.1614 | 2.4413 | 0.023399 | 78.4222 | 0.49419 | 29.8457 | 16 | 16 | 29 | 13.9655 | 0.2799 | 12.7392 | 31.6696 | 0.087485 | 73.6897 | 0.33326 | 0.0096315 | 0.29066 | 1.601 | ON_20141203_MW1042-42_07_00.h5
20141203 | MW1042-42 | 7 | B3 | Bis1 | 0.03 | uM | 1.3566 | 2.9588 | 0.033994 | 71.3949 | 0.57531 | 27.3454 | 16 | 16 | 20 | 14.5 | 0.28977 | 10.6053 | 44.1711 | 0.094245 | 103.9 | 0.24943 | 0.0079032 | 0.3074 | 2.4318 | ON_20141203_MW1042-42_07_00.h5
20141203 | MW1042-42 | 7 | B4 | Bis1 | 0.1 | uM | 1.136 | 2.3325 | 0.026953 | 81.8598 | 0.55356 | 26.6913 | 16 | 16 | 31 | 15.6452 | 0.29368 | 14.8769 | 27.6567 | 0.045733 | 78.7419 | 0.36404 | 0.010224 | 0.31093 | 1.8085 | ON_20141203_MW1042-42_07_00.h5
20141203 | MW1042-42 | 7 | B5 | Bis1 | 0.3 | uM | 1.5376 | 3.436 | 0.04233 | 69.9589 | 0.85247 | 21.8456 | 15 | 15 | 31 | 12.6774 | 0.26819 | 8.271 | 25.115 | 0.12538 | 55.6129 | 0.19642 | 0.0071497 | 0.38696 | 2.4392 | ON_20141203_MW1042-42_07_00.h5
20141203 | MW1042-42 | 7 | B6 | Bis1 | 1 | uM | 0.99746 | 2.1667 | 0.051681 | 49.8096 | 0.58875 | 34.5186 | 9 | 8 | 19 | 9.4211 | 0.22833 | 5.7941 | 46.9806 | 0.043344 | 25 | 0.067472 | 0.0010208 | 0.7018 | 2.254 | ON_20141203_MW1042-42_07_00.h5
20141203 | MW1042-42 | 7 | B7 | Bis1 | 3 | uM | 0.45959 | 0.64 | 0.045926 | 50.9577 | 0.4955 | 71.0143 | 9 | 6 | 7 | 10.1429 | 0.22702 | 5.0229 | 134.2333 | 0.08324 | 28.1429 | 0.065229 | 0.00018253 | 0.81736 | 2.4672 | ON_20141203_MW1042-42_07_00.h5
20141203 | MW1042-42 | 7 | B8 | Bis1 | 10 | uM | 0 | 0 | NA | 0 | NA | NA | 0 | 0 | 0 | NA | NA | 0 | NA | NA | NA | 0 | 0 | 0 | 0 | ON_20141203_MW1042-42_07_00.h5
20141203 | MW1042-42 | 7 | C1 | Domoic Acid | 0 | uM | 2.0502 | 3.792 | 0.026508 | 80.7307 | 0.6666 | 17.3939 | 15 | 15 | 51 | 12.5294 | 0.31124 | 13.6114 | 17.094 | 0.16341 | 74.2941 | 0.31648 | 0.014164 | 0.30401 | 2.332 | ON_20141203_MW1042-42_07_00.h5
20141203 | MW1042-42 | 7 | C2 | Domoic Acid | 0.01 | uM | 0.81599 | 1.4363 | 0.019408 | 74.1743 | 0.37356 | 43.9026 | 16 | 16 | 18 | 15.0556 | 0.26127 | 16.5875 | 47.8265 | 0.053216 | 108.6111 | 0.3422 | 0.0074123 | 0.44988 | 2.6781 | ON_20141203_MW1042-42_07_00.h5
20141203 | MW1042-42 | 7 | C3 | Domoic Acid | 0.03 | uM | 1.0542 | 1.875 | 0.032835 | 68.0545 | 0.61853 | 35.5357 | 16 | 15 | 17 | 15.0588 | 0.28389 | 13.1214 | 53.1469 | 0.043303 | 117.5294 | 0.24164 | 0.0069343 | 0.60531 | 2.2189 | ON_20141203_MW1042-42_07_00.h5
20141203 | MW1042-42 | 7 | C4 | Domoic Acid | 0.1 | uM | 0.86943 | 2.084 | 0.031459 | 59.7319 | 0.39593 | 44.3746 | 15 | 15 | 16 | 15.625 | 0.26736 | 11.2035 | 57.5833 | 0.032102 | 82.5625 | 0.20193 | 0.0035853 | 0.37054 | 1.3886 | ON_20141203_MW1042-42_07_00.h5
20141203 | MW1042-42 | 7 | C5 | Domoic Acid | 0.3 | uM | 0.26978 | 0.92769 | 0.022131 | 72.7437 | 0.22062 | 62.7885 | 13 | 13 | 14 | 14 | 0.18606 | 29.2242 | 61.8077 | 0.026677 | 68.0714 | 0.3035 | 0.0027897 | 0.67038 | 2.1251 | ON_20141203_MW1042-42_07_00.h5
20141203 | MW1042-42 | 7 | C6 | Domoic Acid | 1 | uM | 0.19182 | 0.69 | 0.028245 | 73.7779 | 0.20944 | 88.7374 | 6 | 9 | 11 | 12.2727 | 0.18028 | 23.6072 | 75.85 | 0.054033 | 30.8182 | 0.17821 | 0 | 0.95083 | 1.7177 | ON_20141203_MW1042-42_07_00.h5
20141203 | MW1042-42 | 7 | C7 | Domoic Acid | 3 | uM | 0 | 0 | NA | 0 | NA | NA | 0 | 0 | 0 | NA | NA | 0 | NA | NA | NA | 0 | 0 | 0 | 0 | ON_20141203_MW1042-42_07_00.h5
20141203 | MW1042-42 | 7 | C8 | Domoic Acid | 10 | uM | 0 | 0 | NA | 0 | NA | NA | 0 | 0 | 0 | NA | NA | 0 | NA | NA | NA | 0 | 0 | 0 | 0 | ON_20141203_MW1042-42_07_00.h5
20141203 | MW1042-42 | 7 | D1 | Loperamide | 0 | uM | 1.3622 | 2.6138 | 0.02806 | 76.6001 | 0.56756 | 28.9793 | 16 | 16 | 23 | 14.8261 | 0.32301 | 10.1601 | 39.7318 | 0.066408 | 86.913 | 0.30142 | 0.0094155 | 0.29216 | 1.8392 | ON_20141203_MW1042-42_07_00.h5
20141203 | MW1042-42 | 7 | D2 | Loperamide | 0.03 | uM | 1.078 | 1.8225 | 0.020906 | 76.9375 | 0.49638 | 34.6996 | 16 | 16 | 22 | 15.3182 | 0.32725 | 12.5939 | 39.9714 | 0.073046 | 89.1364 | 0.37626 | 0.010201 | 0.3093 | 1.6264 | ON_20141203_MW1042-42_07_00.h5
20141203 | MW1042-42 | 7 | D3 | Loperamide | 0.1 | uM | 0.7669 | 1.4138 | 0.024026 | 76.2105 | 0.52912 | 45.4115 | 16 | 16 | 18 | 15.5556 | 0.36345 | 13.8395 | 50.4794 | 0.076102 | 85.1667 | 0.34971 | 0.0071954 | 0.46369 | 2.0477 | ON_20141203_MW1042-42_07_00.h5
20141203 | MW1042-42 | 7 | D4 | Loperamide | 0.3 | uM | 0.67849 | 1.455 | 0.021228 | 83.5451 | 0.42181 | 43.2451 | 16 | 16 | 20 | 16 | 0.27371 | 21.2551 | 42.1211 | 0.037283 | 104.15 | 0.40016 | 0.008153 | 0.35898 | 1.9956 | ON_20141203_MW1042-42_07_00.h5
20141203 | MW1042-42 | 7 | D5 | Loperamide | 1 | uM | 0.12983 | 0.738 | 0.031088 | 79.0507 | 0.18975 | 75.9586 | 10 | 8 | 13 | 13.8462 | 0.097371 | 39.4049 | 63.2417 | 0.013458 | 41.7692 | 0.29612 | 0 | 0.46051 | 1.553 | ON_20141203_MW1042-42_07_00.h5
20141203 | MW1042-42 | 7 | D6 | Loperamide | 3 | uM | 0 | 0 | NA | 0 | NA | NA | 0 | 0 | 0 | NA | NA | 0 | NA | NA | NA | 0 | 0 | 0 | 0 | ON_20141203_MW1042-42_07_00.h5
20141203 | MW1042-42 | 7 | D7 | Loperamide | 10 | uM | 0 | 0 | NA | 0 | NA | NA | 0 | 0 | 0 | NA | NA | 0 | NA | NA | NA | 0 | 0 | 0 | 0 | ON_20141203_MW1042-42_07_00.h5
20141203 | MW1042-42 | 7 | D8 | Loperamide | 30 | uM | 0 | 0 | NA | 0 | NA | NA | 0 | 0 | 0 | NA | NA | 0 | NA | NA | NA | 0 | 0 | 0 | 0 | ON_20141203_MW1042-42_07_00.h5
20141203 | MW1042-42 | 7 | E1 | Sodium Orthovanadate | 0 | uM | 1.6181 | 2.985 | 0.024019 | 84.0577 | 0.58875 | 20.9302 | 16 | 16 | 37 | 15.7568 | 0.3551 | 12.7503 | 23.5681 | 0.054316 | 80.5405 | 0.36665 | 0.013052 | 0.30861 | 1.4584 | ON_20141203_MW1042-42_07_00.h5
20141203 | MW1042-42 | 7 | E2 | Sodium Orthovanadate | 0.03 | uM | 1.1007 | 2.128 | 0.025233 | 80.5677 | 0.53007 | 28.7597 | 15 | 15 | 29 | 15.1379 | 0.27682 | 17.6341 | 29.1643 | 0.061716 | 91.0345 | 0.32125 | 0.0094827 | 0.33467 | 2.2139 | ON_20141203_MW1042-42_07_00.h5
20141203 | MW1042-42 | 7 | E3 | Sodium Orthovanadate | 0.1 | uM | 1.1949 | 2.4225 | 0.031277 | 72.3869 | 0.50713 | 29.6929 | 16 | 16 | 24 | 15.9583 | 0.26376 | 11.142 | 35.1848 | 0.048094 | 80.125 | 0.26959 | 0.0063653 | 0.3276 | 1.8058 | ON_20141203_MW1042-42_07_00.h5
20141203 | MW1042-42 | 7 | E4 | Sodium Orthovanadate | 0.3 | uM | 0.99794 | 2.13 | 0.022261 | 74.9141 | 0.41806 | 34.4395 | 16 | 16 | 21 | 15.8095 | 0.28368 | 18.0519 | 42.105 | 0.050392 | 123.9048 | 0.34723 | 0.010389 | 0.47755 | 2.1644 | ON_20141203_MW1042-42_07_00.h5
20141203 | MW1042-42 | 7 | E5 | Sodium Orthovanadate | 1 | uM | 1.26 | 2.2714 | 0.027625 | 72.6031 | 0.59 | 30.6758 | 14 | 14 | 20 | 13.85 | 0.33239 | 11.1788 | 43.3342 | 0.057585 | 89.05 | 0.23463 | 0.0072844 | 0.48348 | 1.3995 | ON_20141203_MW1042-42_07_00.h5
20141203 | MW1042-42 | 7 | E6 | Sodium Orthovanadate | 3 | uM | 0.66821 | 2.1429 | 0.044284 | 59.3726 | 0.393 | 38.7261 | 14 | 13 | 23 | 12.7826 | 0.20292 | 12.4912 | 39.0159 | 0.057707 | 46.0435 | 0.13248 | 0.0020092 | 0.31323 | 2.1239 | ON_20141203_MW1042-42_07_00.h5
20141203 | MW1042-42 | 7 | E7 | Sodium Orthovanadate | 10 | uM | 1.3128 | 3.2614 | 0.059919 | 45.315 | 0.62755 | 33.4759 | 14 | 11 | 19 | 11.7895 | 0.29588 | 3.2953 | 47.475 | 0.076694 | 28.8947 | 0.047483 | 0.0010356 | 0.32348 | 1.2234 | ON_20141203_MW1042-42_07_00.h5
20141203 | MW1042-42 | 7 | E8 | Sodium Orthovanadate | 30 | uM | 0.31515 | 0 | NA | 0 | NA | NA | 2 | 0 | 0 | NA | NA | 0 | NA | NA | NA | -0.00039646 | 0 | 1.174 | 1.666 | ON_20141203_MW1042-42_07_00.h5
20141203 | MW1042-42 | 7 | F1 | Tetrabromobisphenol A | 0 | uM | 1.118 | 2.8163 | 0.032412 | 75.5023 | 0.51006 | 21.4724 | 16 | 16 | 37 | 15.4865 | 0.28452 | 13.1657 | 23.2972 | 0.044502 | 57.4595 | 0.26052 | 0.0067593 | 0.34184 | 2.0638 | ON_20141203_MW1042-42_07_00.h5
20141203 | MW1042-42 | 7 | F2 | Tetrabromobisphenol A | 0.03 | uM | 1.3296 | 2.5688 | 0.031324 | 72.8418 | 0.62006 | 25.4726 | 16 | 16 | 28 | 15.75 | 0.34726 | 10.0916 | 32.0074 | 0.050273 | 69.2143 | 0.26761 | 0.0074218 | 0.2241 | 1.6399 | ON_20141203_MW1042-42_07_00.h5
20141203 | MW1042-42 | 7 | F3 | Tetrabromobisphenol A | 0.1 | uM | 1.5214 | 2.784 | 0.035619 | 72.228 | 0.66147 | 24.7779 | 15 | 15 | 26 | 15.2692 | 0.34983 | 10.2639 | 34.394 | 0.073586 | 81.5385 | 0.2471 | 0.0073639 | 0.3074 | 0.6648 | ON_20141203_MW1042-42_07_00.h5
20141203 | MW1042-42 | 7 | F4 | Tetrabromobisphenol A | 0.3 | uM | 1.4403 | 3.1162 | 0.036699 | 72.7106 | 0.55456 | 22.9273 | 16 | 16 | 28 | 15 | 0.30663 | 10.9744 | 31.4481 | 0.039059 | 81.5357 | 0.21749 | 0.0063193 | 0.38145 | 1.9147 | ON_20141203_MW1042-42_07_00.h5
20141203 | MW1042-42 | 7 | F5 | Tetrabromobisphenol A | 1 | uM | 1.4021 | 3.416 | 0.036885 | 75.8949 | 0.60429 | 24.4455 | 15 | 14 | 24 | 14.625 | 0.31018 | 10.0337 | 38.5196 | 0.052019 | 79.375 | 0.22563 | 0.006518 | 0.3333 | 1.0746 | ON_20141203_MW1042-42_07_00.h5
20141203 | MW1042-42 | 7 | F6 | Tetrabromobisphenol A | 3 | uM | 1.4419 | 3.06 | 0.036745 | 73.2278 | 0.6442 | 21.0584 | 15 | 15 | 35 | 13 | 0.28885 | 9.7157 | 22.9397 | 0.11388 | 54.2 | 0.25347 | 0.0077234 | 0.56977 | 2.5592 | ON_20141203_MW1042-42_07_00.h5
20141203 | MW1042-42 | 7 | F7 | Tetrabromobisphenol A | 10 | uM | 1.8307 | 3.728 | 0.037845 | 70.2969 | 0.73353 | 21.1737 | 15 | 15 | 100 | 10.14 | 0.18774 | 14.0924 | 8.9242 | 0.15517 | 34.99 | 0.21527 | 0.0087772 | 0.30453 | 2.062 | ON_20141203_MW1042-42_07_00.h5
20141203 | MW1042-42 | 7 | F8 | Tetrabromobisphenol A | 30 | uM | 0.75149 | 2.18 | 0.024909 | 80.1201 | 0.37193 | 26.9571 | 15 | 14 | 35 | 14.6571 | 0.21706 | 20.9513 | 25.3353 | 0.033195 | 60.9143 | 0.30716 | 0.0060365 | 0.24431 | 0.9455 | ON_20141203_MW1042-42_07_00.h5
20141203 | MW1042-42 | 9 | A1 | Acetaminophen | 0 | uM | 2.9049 | 5.6887 | 0.029317 | 80.4389 | 0.73327 | 12.8173 | 16 | 15 | 264 | 9.9962 | 0.15915 | 17.9049 | 3.3741 | 0.13659 | 28.4091 | 0.28929 | 0.01692 | 0.34313 | 1.9027 | ON_20141203_MW1042-42_09_00.h5
20141203 | MW1042-42 | 9 | A2 | Acetaminophen | 0.03 | uM | 2.9767 | 7.17 | 0.030903 | 80.7212 | 0.64131 | 11.3609 | 16 | 16 | 358 | 11.5168 | 0.13131 | 23.1549 | 2.4934 | 0.10664 | 27.7626 | 0.34926 | 0.019804 | 0.28087 | 1.9667 | ON_20141203_MW1042-42_09_00.h5
20141203 | MW1042-42 | 9 | A3 | Acetaminophen | 0.1 | uM | 3.1034 | 8.8012 | 0.028183 | 79.2399 | 0.47206 | 8.3709 | 16 | 16 | 290 | 13.5345 | 0.15583 | 21.8994 | 3.0649 | 0.11161 | 33.7931 | 0.35094 | 0.020476 | 0.13475 | 2.3568 | ON_20141203_MW1042-42_09_00.h5
20141203 | MW1042-42 | 9 | A4 | Acetaminophen | 0.3 | uM | 2.5088 | 5.8838 | 0.027437 | 81.3563 | 0.50356 | 16.6309 | 16 | 16 | 212 | 11.6179 | 0.16458 | 21.7326 | 4.181 | 0.11433 | 37.0849 | 0.34365 | 0.019092 | 0.3486 | 2.4511 | ON_20141203_MW1042-42_09_00.h5
20141203 | MW1042-42 | 9 | A5 | Acetaminophen | 1 | uM | 2.7199 | 4.8788 | 0.028216 | 80.6972 | 0.74113 | 14.2597 | 16 | 16 | 162 | 11.4012 | 0.18146 | 13.4035 | 5.3599 | 0.16567 | 32.4506 | 0.34747 | 0.019696 | 0.23864 | 2.4397 | ON_20141203_MW1042-42_09_00.h5
20141203 | MW1042-42 | 9 | A6 | Acetaminophen | 3 | uM | 1.5977 | 3.6713 | 0.031086 | 77.7856 | 0.53044 | 17.8817 | 16 | 16 | 130 | 11.2538 | 0.158 | 17.7829 | 6.7593 | 0.10896 | 31.5154 | 0.33341 | 0.011644 | 0.27648 | 2.4007 | ON_20141203_MW1042-42_09_00.h5
20141203 | MW1042-42 | 9 | A7 | Acetaminophen | 10 | uM | 1.482 | 4.02 | 0.034162 | 80.6196 | 0.52521 | 15.4037 | 15 | 14 | 132 | 10.4394 | 0.18222 | 18.7419 | 6.7779 | 0.10544 | 28.5303 | 0.24336 | 0.0099286 | 0.30402 | 2.5925 | ON_20141203_MW1042-42_09_00.h5
20141203 | MW1042-42 | 9 | A8 | Acetaminophen | 30 | uM | 2.2089 | 4.9575 | 0.027677 | 80.5736 | 0.55388 | 13.4179 | 16 | 16 | 168 | 11.5476 | 0.17083 | 16.6709 | 5.2823 | 0.12452 | 31.6071 | 0.34758 | 0.015686 | 0.27657 | 2.42 | ON_20141203_MW1042-42_09_00.h5
20141203 | MW1042-42 | 9 | B1 | Bis1 | 0 | uM | 3.0767 | 5.9138 | 0.025039 | 82.2237 | 0.60737 | 11.9066 | 16 | 16 | 186 | 10.9247 | 0.1842 | 14.0944 | 4.8011 | 0.14894 | 33.6183 | 0.35802 | 0.02159 | 0.30378 | 2.5004 | ON_20141203_MW1042-42_09_00.h5
20141203 | MW1042-42 | 9 | B2 | Bis1 | 0.01 | uM | 2.4826 | 5.1638 | 0.028157 | 82.5495 | 0.60706 | 12.5336 | 16 | 16 | 128 | 12.2188 | 0.20949 | 14.1041 | 6.9118 | 0.14161 | 39.4453 | 0.34063 | 0.016942 | 0.19235 | 2.0087 | ON_20141203_MW1042-42_09_00.h5
20141203 | MW1042-42 | 9 | B3 | Bis1 | 0.03 | uM | 1.8936 | 3.1275 | 0.019785 | 83.18 | 0.5115 | 19.172 | 16 | 16 | 43 | 15.4884 | 0.32397 | 14.5646 | 20.5286 | 0.084938 | 92.4884 | 0.40578 | 0.017004 | 0.26949 | 2.4485 | ON_20141203_MW1042-42_09_00.h5
20141203 | MW1042-42 | 9 | B4 | Bis1 | 0.1 | uM | 1.5113 | 3.57 | 0.021025 | 85.3056 | 0.40637 | 18.2541 | 16 | 16 | 59 | 14.8136 | 0.25033 | 16.2759 | 14.7198 | 0.086108 | 60.1186 | 0.39704 | 0.014324 | 0.34887 | 2.1762 | ON_20141203_MW1042-42_09_00.h5
20141203 | MW1042-42 | 9 | B5 | Bis1 | 0.3 | uM | 1.8995 | 4.14 | 0.029317 | 82.0227 | 0.65433 | 17.2427 | 15 | 15 | 175 | 10.16 | 0.14304 | 21.0725 | 5.073 | 0.13245 | 30.92 | 0.34496 | 0.014116 | 0.41295 | 2.3795 | ON_20141203_MW1042-42_09_00.h5
20141203 | MW1042-42 | 9 | B6 | Bis1 | 1 | uM | 0.77471 | 1.674 | 0.048619 | 73.8749 | 0.8266 | 36.7034 | 10 | 10 | 28 | 10.25 | 0.24638 | 12.0034 | 30.2 | 0.11113 | 30.6429 | 0.11463 | 0.0032606 | 0.93543 | 2.8376 | ON_20141203_MW1042-42_09_00.h5
20141203 | MW1042-42 | 9 | B7 | Bis1 | 3 | uM | 0.69585 | 1.7663 | 0.036035 | 73.3437 | 0.48625 | 35.0192 | 16 | 16 | 29 | 14.3448 | 0.29802 | 13.245 | 29.3625 | 0.094577 | 45.8276 | 0.21396 | 0.0041319 | 0.63349 | 2.8693 | ON_20141203_MW1042-42_09_00.h5
20141203 | MW1042-42 | 9 | B8 | Bis1 | 10 | uM | 0 | 0 | NA | 0 | NA | NA | 0 | 0 | 0 | NA | NA | 0 | NA | NA | NA | 0 | 0 | 0 | 0 | ON_20141203_MW1042-42_09_00.h5
20141203 | MW1042-42 | 9 | C1 | Domoic Acid | 0 | uM | 3.2075 | 6.4088 | 0.022452 | 83.9586 | 0.53838 | 11.2831 | 16 | 16 | 234 | 11.5299 | 0.17459 | 17.6321 | 3.8109 | 0.14872 | 34.8504 | 0.3707 | 0.023579 | 0.29585 | 2.2673 | ON_20141203_MW1042-42_09_00.h5
20141203 | MW1042-42 | 9 | C2 | Domoic Acid | 0.01 | uM | 1.4501 | 2.2462 | 0.015724 | 85.1393 | 0.47106 | 25.7042 | 16 | 16 | 36 | 15.1111 | 0.31365 | 16.0019 | 23.4057 | 0.1064 | 92.9444 | 0.43873 | 0.015467 | 0.58903 | 2.9043 | ON_20141203_MW1042-42_09_00.h5
20141203 | MW1042-42 | 9 | C3 | Domoic Acid | 0.03 | uM | 1.3109 | 2.4787 | 0.028665 | 81.6285 | 0.62573 | 27.4538 | 16 | 15 | 31 | 13.871 | 0.32952 | 10.8819 | 28.3617 | 0.095636 | 66.3548 | 0.3197 | 0.010566 | 0.75612 | 2.8665 | ON_20141203_MW1042-42_09_00.h5
20141203 | MW1042-42 | 9 | C4 | Domoic Acid | 0.1 | uM | 1.0819 | 2.104 | 0.027338 | 72.5721 | 0.52887 | 31.138 | 15 | 15 | 24 | 15.2083 | 0.35569 | 9.7832 | 35.7239 | 0.063484 | 59.7917 | 0.25618 | 0.0060804 | 0.42388 | 2.3779 | ON_20141203_MW1042-42_09_00.h5
20141203 | MW1042-42 | 9 | C5 | Domoic Acid | 0.3 | uM | 0.66087 | 1.716 | 0.018287 | 88.112 | 0.33053 | 35.2641 | 15 | 15 | 21 | 14.8095 | 0.28915 | 20.5036 | 38.3025 | 0.043323 | 87.2381 | 0.38675 | 0.0081144 | 0.58693 | 2.5625 | ON_20141203_MW1042-42_09_00.h5
20141203 | MW1042-42 | 9 | C6 | Domoic Acid | 1 | uM | 0.324 | 0.80727 | 0.01954 | 80.5099 | 0.302 | 71.6021 | 11 | 11 | 13 | 14.6154 | 0.25167 | 18.3291 | 69.0958 | 0.039126 | 49.6154 | 0.28415 | 0.0028515 | 0.53869 | 2.1746 | ON_20141203_MW1042-42_09_00.h5
20141203 | MW1042-42 | 9 | C7 | Domoic Acid | 3 | uM | 0 | 0 | NA | 0 | NA | NA | 0 | 0 | 0 | NA | NA | 0 | NA | NA | NA | 0 | 0 | 0 | 0 | ON_20141203_MW1042-42_09_00.h5
20141203 | MW1042-42 | 9 | C8 | Domoic Acid | 10 | uM | 0 | 0 | NA | 0 | NA | NA | 0 | 0 | 0 | NA | NA | 0 | NA | NA | NA | 0 | 0 | 0 | 0 | ON_20141203_MW1042-42_09_00.h5
20141203 | MW1042-42 | 9 | D1 | Loperamide | 0 | uM | 3.0389 | 5.9175 | 0.022278 | 83.0535 | 0.57137 | 11.5776 | 16 | 16 | 254 | 11.0394 | 0.15802 | 17.3437 | 3.5081 | 0.13093 | 29.9213 | 0.39982 | 0.023874 | 0.22218 | 2.1969 | ON_20141203_MW1042-42_09_00.h5
20141203 | MW1042-42 | 9 | D2 | Loperamide | 0.03 | uM | 1.5809 | 3.3225 | 0.018363 | 89.9233 | 0.43975 | 19.7155 | 16 | 16 | 43 | 14.5116 | 0.31939 | 11.0502 | 19.9786 | 0.15682 | 58.5814 | 0.46483 | 0.017679 | 0.28974 | 2.2174 | ON_20141203_MW1042-42_09_00.h5
20141203 | MW1042-42 | 9 | D3 | Loperamide | 0.1 | uM | 1.3771 | 2.7525 | 0.02344 | 87.8683 | 0.55625 | 21.9703 | 16 | 16 | 36 | 14.9722 | 0.35932 | 12.8815 | 24.58 | 0.13618 | 71.0556 | 0.39686 | 0.014064 | 0.29077 | 2.5469 | ON_20141203_MW1042-42_09_00.h5
20141203 | MW1042-42 | 9 | D4 | Loperamide | 0.3 | uM | 1.0629 | 1.7175 | 0.016773 | 91.9467 | 0.51162 | 35.4439 | 16 | 16 | 22 | 15.8636 | 0.41387 | 12.4943 | 39.4048 | 0.072007 | 87.0455 | 0.51639 | 0.014511 | 0.34078 | 2.126 | ON_20141203_MW1042-42_09_00.h5
20141203 | MW1042-42 | 9 | D5 | Loperamide | 1 | uM | 0.31009 | 0.928 | 0.015678 | 94.2307 | 0.26593 | 64.7681 | 15 | 15 | 13 | 15.4615 | 0.25074 | 28.1176 | 66.4042 | 0.05402 | 91.2308 | 0.46338 | 0.0042081 | 0.734 | 2.1822 | ON_20141203_MW1042-42_09_00.h5
20141203 | MW1042-42 | 9 | D6 | Loperamide | 3 | uM | 0 | 0 | NA | 0 | NA | NA | 0 | 0 | 0 | NA | NA | 0 | NA | NA | NA | 0 | 0 | 0 | 0 | ON_20141203_MW1042-42_09_00.h5
20141203 | MW1042-42 | 9 | D7 | Loperamide | 10 | uM | 0 | 0 | NA | 0 | NA | NA | 0 | 0 | 0 | NA | NA | 0 | NA | NA | NA | 0 | 0 | 0 | 0 | ON_20141203_MW1042-42_09_00.h5
20141203 | MW1042-42 | 9 | D8 | Loperamide | 30 | uM | 0 | 0 | NA | 0 | NA | NA | 0 | 0 | 0 | NA | NA | 0 | NA | NA | NA | 0 | 0 | 0 | 0 | ON_20141203_MW1042-42_09_00.h5
20141203 | MW1042-42 | 9 | E1 | Sodium Orthovanadate | 0 | uM | 3.0607 | 5.28 | 0.023568 | 86.0099 | 0.66687 | 13.8889 | 16 | 16 | 142 | 11.0704 | 0.20592 | 12.9016 | 6.2355 | 0.16433 | 40.0986 | 0.39434 | 0.023152 | 0.27045 | 1.8376 | ON_20141203_MW1042-42_09_00.h5
20141203 | MW1042-42 | 9 | E2 | Sodium Orthovanadate | 0.03 | uM | 1.9321 | 3.72 | 0.022362 | 87.6159 | 0.54907 | 17.1468 | 16 | 15 | 78 | 12.4359 | 0.23548 | 18.033 | 11.3403 | 0.12679 | 64.4103 | 0.40515 | 0.018621 | 0.3271 | 2.3515 | ON_20141203_MW1042-42_09_00.h5
20141203 | MW1042-42 | 9 | E3 | Sodium Orthovanadate | 0.1 | uM | 1.5853 | 3.9 | 0.02193 | 88.1665 | 0.42438 | 17.2033 | 16 | 16 | 61 | 13.8852 | 0.26283 | 15.9193 | 14.5542 | 0.091077 | 59.6557 | 0.39816 | 0.014543 | 0.3739 | 2.1787 | ON_20141203_MW1042-42_09_00.h5
20141203 | MW1042-42 | 9 | E4 | Sodium Orthovanadate | 0.3 | uM | 1.747 | 3.6938 | 0.02004 | 87.5306 | 0.46519 | 18.6758 | 16 | 16 | 79 | 11.3165 | 0.1976 | 17.1562 | 11.2455 | 0.12586 | 54.7089 | 0.43392 | 0.018234 | 0.41994 | 2.5381 | ON_20141203_MW1042-42_09_00.h5
20141203 | MW1042-42 | 9 | E5 | Sodium Orthovanadate | 1 | uM | 1.6937 | 3.4157 | 0.019269 | 83.8699 | 0.41129 | 23.574 | 14 | 14 | 52 | 12.9423 | 0.30092 | 16.372 | 17.2902 | 0.096884 | 67.3077 | 0.36215 | 0.015545 | 0.41664 | 2.1851 | ON_20141203_MW1042-42_09_00.h5
20141203 | MW1042-42 | 9 | E6 | Sodium Orthovanadate | 3 | uM | 1.1071 | 2.948 | 0.025221 | 89.4937 | 0.45073 | 22.1796 | 15 | 15 | 44 | 13.2727 | 0.25755 | 17.5167 | 19.8756 | 0.093342 | 59.6364 | 0.36955 | 0.010602 | 0.34369 | 2.4057 | ON_20141203_MW1042-42_09_00.h5
20141203 | MW1042-42 | 9 | E7 | Sodium Orthovanadate | 10 | uM | 0.97942 | 2.8163 | 0.033559 | 80.5535 | 0.49169 | 25.3231 | 16 | 16 | 60 | 11.8 | 0.20178 | 15.627 | 14.8636 | 0.095851 | 36.7833 | 0.25878 | 0.0069661 | 0.31152 | 1.5839 | ON_20141203_MW1042-42_09_00.h5
20141203 | MW1042-42 | 9 | E8 | Sodium Orthovanadate | 30 | uM | 1.054 | 2.74 | 0.045889 | 39.704 | 0.3766 | 36.2492 | 12 | 10 | 24 | 9.5833 | 0.16871 | 6.9863 | 37.2109 | 0.033156 | 33.3333 | 0.061319 | 0.0011427 | 0.44524 | 2.2056 | ON_20141203_MW1042-42_09_00.h5
20141203 | MW1042-42 | 9 | F1 | Tetrabromobisphenol A | 0 | uM | 2.3285 | 3.9263 | 0.030543 | 78.3443 | 0.76606 | 17.4091 | 16 | 16 | 87 | 11.5632 | 0.23202 | 9.983 | 10.3052 | 0.17834 | 38.5287 | 0.30449 | 0.013318 | 0.4396 | 2.4428 | ON_20141203_MW1042-42_09_00.h5
20141203 | MW1042-42 | 9 | F2 | Tetrabromobisphenol A | 0.03 | uM | 2.4614 | 6.225 | 0.02565 | 81.8565 | 0.46194 | 10.68 | 16 | 16 | 218 | 12.6651 | 0.17914 | 18.2177 | 4.1053 | 0.14223 | 29.6606 | 0.3674 | 0.017661 | 0.21712 | 2.3663 | ON_20141203_MW1042-42_09_00.h5
20141203 | MW1042-42 | 9 | F3 | Tetrabromobisphenol A | 0.1 | uM | 2.0831 | 4.5263 | 0.02212 | 79.1192 | 0.42438 | 15.1977 | 16 | 16 | 108 | 13.0741 | 0.1965 | 17.9473 | 8.2304 | 0.10126 | 49.9167 | 0.37218 | 0.017416 | 0.27 | 1.1266 | ON_20141203_MW1042-42_09_00.h5
20141203 | MW1042-42 | 9 | F4 | Tetrabromobisphenol A | 0.3 | uM | 2.1493 | 4.725 | 0.028067 | 80.3686 | 0.53869 | 14.3756 | 16 | 16 | 139 | 11.3022 | 0.19359 | 15.7105 | 6.3764 | 0.13765 | 35.0288 | 0.31509 | 0.014144 | 0.30062 | 1.8426 | ON_20141203_MW1042-42_09_00.h5
20141203 | MW1042-42 | 9 | F5 | Tetrabromobisphenol A | 1 | uM | 2.5915 | 5.72 | 0.02651 | 81.8275 | 0.51227 | 12.6297 | 15 | 15 | 162 | 10.5062 | 0.1899 | 15.4764 | 5.5093 | 0.1223 | 33.4691 | 0.32449 | 0.0167 | 0.38316 | 1.954 | ON_20141203_MW1042-42_09_00.h5
20141203 | MW1042-42 | 9 | F6 | Tetrabromobisphenol A | 3 | uM | 2.3101 | 4.38 | 0.027012 | 81.953 | 0.64387 | 15.5641 | 15 | 15 | 148 | 10.0405 | 0.18498 | 15.1718 | 5.8963 | 0.13218 | 32.0135 | 0.34441 | 0.016101 | 0.37048 | 1.8864 | ON_20141203_MW1042-42_09_00.h5
20141203 | MW1042-42 | 9 | F7 | Tetrabromobisphenol A | 10 | uM | 2.5192 | 5.6963 | 0.025362 | 83.3433 | 0.496 | 15.6322 | 16 | 16 | 212 | 11.8491 | 0.1602 | 24.2822 | 4.2033 | 0.12017 | 41.6085 | 0.37543 | 0.022321 | 0.27992 | 2.2767 | ON_20141203_MW1042-42_09_00.h5
20141203 | MW1042-42 | 9 | F8 | Tetrabromobisphenol A | 30 | uM | 1.4368 | 2.816 | 0.026522 | 80.1623 | 0.5628 | 22.2281 | 15 | 15 | 88 | 11.3523 | 0.16679 | 20.2292 | 9.6994 | 0.097883 | 44.7386 | 0.32324 | 0.011599 | 0.40874 | 0.74391 | ON_20141203_MW1042-42_09_00.h5
20141203 | MW1042-43 | 12 | A1 | Acetaminophen | 0 | uM | 2.7059 | 3.7575 | 0.020712 | 97.5448 | 0.79944 | 14.4616 | 16 | 16 | 106 | 15.283 | 0.21158 | 32.3158 | 8.1714 | 0.10166 | 119.1509 | 0.61389 | 0.036509 | 0.26167 | 2.0635 | ON_20141203_MW1042-43_12_00.h5
20141203 | MW1042-43 | 12 | A2 | Acetaminophen | 0.03 | uM | 1.55 | 2.6138 | 0.016259 | 98.0754 | 0.51419 | 21.7336 | 16 | 16 | 44 | 15.6818 | 0.21062 | 22.8024 | 19.7942 | 0.040326 | 116.0227 | 0.64626 | 0.024525 | 0.77988 | 2.7261 | ON_20141203_MW1042-43_12_00.h5
20141203 | MW1042-43 | 12 | A3 | Acetaminophen | 0.1 | uM | 1.6628 | 3.7313 | 0.02851 | 92.4427 | 0.75038 | 14.3684 | 16 | 16 | 76 | 14.3553 | 0.17762 | 24.1829 | 11.054 | 0.062324 | 76.4211 | 0.46439 | 0.017685 | 0.34956 | 3.0029 | ON_20141203_MW1042-43_12_00.h5
20141203 | MW1042-43 | 12 | A4 | Acetaminophen | 0.3 | uM | 1.7956 | 5.55 | 0.018941 | 82.2906 | 0.2389 | 12.182 | 10 | 10 | 130 | 9.8154 | 0.156 | 37.0361 | 6.7213 | 0.057481 | 46.4462 | 0.3098 | 0.017537 | 0.57183 | 1.9482 | ON_20141203_MW1042-43_12_00.h5
20141203 | MW1042-43 | 12 | A5 | Acetaminophen | 1 | uM | 1.8827 | 6.225 | 0.012872 | 94.9532 | 0.20244 | 9.4872 | 16 | 16 | 107 | 15.5607 | 0.16834 | 35.5189 | 8.3208 | 0.060828 | 90.271 | 0.59209 | 0.025987 | 0.30978 | 1.6867 | ON_20141203_MW1042-43_12_00.h5
20141203 | MW1042-43 | 12 | A6 | Acetaminophen | 3 | uM | 1.6396 | 3.8775 | 0.014353 | 96 | 0.31712 | 14.9894 | 16 | 16 | 75 | 15.16 | 0.1844 | 33.384 | 11.2331 | 0.042646 | 105.4133 | 0.61009 | 0.024292 | 0.39652 | 2.1792 | ON_20141203_MW1042-43_12_00.h5
20141203 | MW1042-43 | 12 | A7 | Acetaminophen | 10 | uM | 1.6334 | 5.8163 | 0.012978 | 79.856 | 0.1568 | 12.672 | 16 | 15 | 158 | 14.2089 | 0.13158 | 40.1051 | 5.658 | 0.04116 | 59.8861 | 0.47516 | 0.020319 | 0.34195 | 2.0884 | ON_20141203_MW1042-43_12_00.h5
20141203 | MW1042-43 | 12 | A8 | Acetaminophen | 30 | uM | 1.3433 | 4.6463 | 0.014779 | 82.3229 | 0.18538 | 15.0843 | 16 | 16 | 114 | 14.7193 | 0.13745 | 39.2053 | 7.3655 | 0.044944 | 66.7281 | 0.51339 | 0.01791 | 0.48369 | 2.9719 | ON_20141203_MW1042-43_12_00.h5
20141203 | MW1042-43 | 12 | B1 | Bis1 | 0 | uM | 3.6258 | 5.1562 | 0.025998 | 94.7257 | 0.95788 | 10.8476 | 16 | 16 | 139 | 14.1439 | 0.25074 | 21.3171 | 6.3819 | 0.1531 | 80.3165 | 0.45685 | 0.032259 | 0.20185 | 1.8433 | ON_20141203_MW1042-43_12_00.h5
20141203 | MW1042-43 | 12 | B2 | Bis1 | 0.01 | uM | 1.0425 | 2.2687 | 0.018736 | 88.0074 | 0.39319 | 29.1358 | 16 | 16 | 46 | 14.413 | 0.19665 | 25.5496 | 15.6367 | 0.071651 | 83.6304 | 0.44798 | 0.01339 | 0.80554 | 2.6314 | ON_20141203_MW1042-43_12_00.h5
20141203 | MW1042-43 | 12 | B3 | Bis1 | 0.03 | uM | 1.4926 | 4.0312 | 0.026429 | 91.1005 | 0.47194 | 15.9155 | 16 | 16 | 92 | 13.3587 | 0.1855 | 24.143 | 9.3846 | 0.079148 | 56.5761 | 0.43312 | 0.016331 | 0.43075 | 1.9861 | ON_20141203_MW1042-43_12_00.h5
20141203 | MW1042-43 | 12 | B4 | Bis1 | 0.1 | uM | 0.96768 | 2.5612 | 0.017077 | 94.4241 | 0.37131 | 23.9212 | 16 | 16 | 46 | 15.0217 | 0.20215 | 28.1749 | 18.3356 | 0.058813 | 85.6087 | 0.54856 | 0.014775 | 0.88496 | 2.4103 | ON_20141203_MW1042-43_12_00.h5
20141203 | MW1042-43 | 12 | B5 | Bis1 | 0.3 | uM | 0.56495 | 1.5637 | 0.025227 | 94.4553 | 0.50907 | 33.3085 | 16 | 15 | 29 | 14.6897 | 0.19826 | 27.2426 | 28.0661 | 0.038116 | 76.6552 | 0.47807 | 0.0086864 | 1.1744 | 2.0814 | ON_20141203_MW1042-43_12_00.h5
20141203 | MW1042-43 | 12 | B6 | Bis1 | 1 | uM | 0.29764 | 1.1815 | 0.034221 | 80.4767 | 0.3568 | 49.9976 | 13 | 10 | 35 | 10.0286 | 0.12476 | 25.5278 | 25.4118 | 0.060181 | 26.2571 | 0.22386 | 0.0024884 | 0.88946 | 1.9538 | ON_20141203_MW1042-43_12_00.h5
20141203 | MW1042-43 | 12 | B7 | Bis1 | 3 | uM | 0.61601 | 1.686 | 0.037714 | 73.6202 | 0.46982 | 54.933 | 10 | 11 | 19 | 11.5263 | 0.23051 | 8.9874 | 45.3361 | 0.11539 | 27.8421 | 0.14383 | 0.0030996 | 0.99103 | 1.3269 | ON_20141203_MW1042-43_12_00.h5
20141203 | MW1042-43 | 12 | B8 | Bis1 | 10 | uM | 0 | 0 | NA | 0 | NA | NA | 0 | 0 | 0 | NA | NA | 0 | NA | NA | NA | 0 | 0 | 0 | 0 | ON_20141203_MW1042-43_12_00.h5
20141203 | MW1042-43 | 12 | C1 | Domoic Acid | 0 | uM | 2.7013 | 4.7213 | 0.021884 | 96.0496 | 0.72088 | 11.8195 | 16 | 16 | 115 | 13.8783 | 0.19753 | 25.6427 | 7.5425 | 0.083106 | 87 | 0.50689 | 0.028331 | 0.31285 | 1.9764 | ON_20141203_MW1042-43_12_00.h5
20141203 | MW1042-43 | 12 | C2 | Domoic Acid | 0.01 | uM | 1.0056 | 4.4287 | 0.024641 | 81.5044 | 0.25462 | 17.1506 | 16 | 16 | 93 | 13.7419 | 0.18294 | 26.327 | 9.6223 | 0.041928 | 41.1183 | 0.33445 | 0.008326 | 0.44986 | 1.3426 | ON_20141203_MW1042-43_12_00.h5
20141203 | MW1042-43 | 12 | C3 | Domoic Acid | 0.03 | uM | 1.6071 | 4.9538 | 0.021695 | 92.2147 | 0.36669 | 12.2975 | 16 | 16 | 92 | 15.087 | 0.17729 | 31.2468 | 9.6549 | 0.050427 | 78.837 | 0.48366 | 0.018297 | 0.52386 | 1.6834 | ON_20141203_MW1042-43_12_00.h5
20141203 | MW1042-43 | 12 | C4 | Domoic Acid | 0.1 | uM | 0.76406 | 2.4075 | 0.01779 | 62.5781 | 0.23879 | 45.5716 | 16 | 14 | 70 | 9.2571 | 0.14912 | 18.7749 | 12.6275 | 0.069384 | 29.6 | 0.25816 | 0.0059106 | 0.66488 | 2.1443 | ON_20141203_MW1042-43_12_00.h5
20141203 | MW1042-43 | 12 | C5 | Domoic Acid | 0.3 | uM | 0.76632 | 1.8129 | 0.0098758 | 92.6915 | 0.21057 | 33.18 | 14 | 14 | 26 | 14.4231 | 0.20951 | 29.7476 | 32.686 | 0.012886 | 111.0385 | 0.54511 | 0.012246 | 0.57748 | 2.0062 | ON_20141203_MW1042-43_12_00.h5
20141203 | MW1042-43 | 12 | C6 | Domoic Acid | 1 | uM | 0.23167 | 1.224 | 0.01894 | 89.1705 | 0.14664 | 40.2229 | 15 | 11 | 25 | 15.2 | 0.14837 | 41.0312 | 29.525 | 0.023289 | 52.52 | 0.39312 | 0.0026805 | 0.94172 | 1.2292 | ON_20141203_MW1042-43_12_00.h5
20141203 | MW1042-43 | 12 | C7 | Domoic Acid | 3 | uM | 0 | 0 | NA | 0 | NA | NA | 0 | 0 | 0 | NA | NA | 0 | NA | NA | NA | 0 | 0 | 0 | 0 | ON_20141203_MW1042-43_12_00.h5
20141203 | MW1042-43 | 12 | C8 | Domoic Acid | 10 | uM | 0 | 0 | NA | 0 | NA | NA | 0 | 0 | 0 | NA | NA | 0 | NA | NA | NA | 0 | 0 | 0 | 0 | ON_20141203_MW1042-43_12_00.h5
20141203 | MW1042-43 | 12 | D1 | Loperamide | 0 | uM | 2.7309 | 6.9713 | 0.019388 | 93.7286 | 0.43969 | 8.2308 | 16 | 16 | 123 | 15.2276 | 0.18615 | 28.6862 | 7.268 | 0.044657 | 91.9919 | 0.50056 | 0.0283 | 0.25744 | 1.5848 | ON_20141203_MW1042-43_12_00.h5
20141203 | MW1042-43 | 12 | D2 | Loperamide | 0.03 | uM | 1.85 | 5.88 | 0.015567 | 88.9331 | 0.24719 | 11.0344 | 16 | 16 | 117 | 14.5983 | 0.18784 | 27.005 | 7.4621 | 0.045623 | 61.6752 | 0.50249 | 0.020975 | 0.50383 | 1.3318 | ON_20141203_MW1042-43_12_00.h5
20141203 | MW1042-43 | 12 | D3 | Loperamide | 0.1 | uM | 2.2403 | 6.8288 | 0.018622 | 94.998 | 0.3165 | 9.1418 | 16 | 16 | 129 | 14.4419 | 0.23271 | 24.2127 | 6.8535 | 0.06905 | 60.7364 | 0.47338 | 0.023361 | 0.45436 | 1.2434 | ON_20141203_MW1042-43_12_00.h5
20141203 | MW1042-43 | 12 | D4 | Loperamide | 0.3 | uM | 1.4997 | 5.3925 | 0.018299 | 86.9039 | 0.20888 | 12.2447 | 16 | 16 | 114 | 14.386 | 0.17755 | 33.0717 | 7.7752 | 0.057023 | 62.8421 | 0.44954 | 0.016797 | 0.28516 | 2.1672 | ON_20141203_MW1042-43_12_00.h5
20141203 | MW1042-43 | 12 | D5 | Loperamide | 1 | uM | 0.52223 | 1.6238 | 0.016359 | 93.2626 | 0.254 | 39.0108 | 16 | 16 | 35 | 12.2 | 0.20471 | 29.3252 | 25.4059 | 0.098305 | 63.2 | 0.45708 | 0.0075487 | 0.53539 | 1.8819 | ON_20141203_MW1042-43_12_00.h5
20141203 | MW1042-43 | 12 | D6 | Loperamide | 3 | uM | 0.087512 | 0.12 | NA | 0 | NA | NA | 1 | 0 | 8 | 12.875 | 0.077164 | 53.4972 | 95.1071 | 0.016012 | 35.375 | 0.39094 | 0 | 0.91981 | 3.6313 | ON_20141203_MW1042-43_12_00.h5
20141203 | MW1042-43 | 12 | D7 | Loperamide | 10 | uM | 0 | 0 | NA | 0 | NA | NA | 0 | 0 | 0 | NA | NA | 0 | NA | NA | NA | 0 | 0 | 0 | 0 | ON_20141203_MW1042-43_12_00.h5
20141203 | MW1042-43 | 12 | D8 | Loperamide | 30 | uM | 0 | 0 | NA | 0 | NA | NA | 0 | 0 | 0 | NA | NA | 0 | NA | NA | NA | 0 | 0 | 0 | 0 | ON_20141203_MW1042-43_12_00.h5
20141203 | MW1042-43 | 12 | E1 | Sodium Orthovanadate | 0 | uM | 2.7586 | 5.9175 | 0.019447 | 97.7502 | 0.54694 | 9.5503 | 16 | 16 | 132 | 14.2273 | 0.19136 | 29.808 | 6.7244 | 0.074158 | 89.9773 | 0.59733 | 0.035699 | 0.223 | 2.1152 | ON_20141203_MW1042-43_12_00.h5
20141203 | MW1042-43 | 12 | E2 | Sodium Orthovanadate | 0.03 | uM | 0.78672 | 2.608 | 0.024427 | 78.1957 | 0.31927 | 28.1738 | 15 | 15 | 58 | 13.7759 | 0.17186 | 27.5753 | 15.2965 | 0.032685 | 51 | 0.3393 | 0.0084852 | 0.81314 | 2.7552 | ON_20141203_MW1042-43_12_00.h5
20141203 | MW1042-43 | 12 | E3 | Sodium Orthovanadate | 0.1 | uM | 2.3959 | 5.2275 | 0.019669 | 96.2136 | 0.489 | 10.8897 | 16 | 16 | 99 | 14.8687 | 0.18528 | 27.2265 | 8.9648 | 0.049576 | 95.1717 | 0.52624 | 0.026036 | 0.22171 | 1.5085 | ON_20141203_MW1042-43_12_00.h5
20141203 | MW1042-43 | 12 | E4 | Sodium Orthovanadate | 0.3 | uM | 1.047 | 2.5013 | 0.014308 | 96.9448 | 0.32394 | 23.7923 | 16 | 16 | 38 | 15.9211 | 0.21953 | 29.1496 | 23.7743 | 0.036857 | 116 | 0.58393 | 0.016181 | 0.68605 | 1.8508 | ON_20141203_MW1042-43_12_00.h5
20141203 | MW1042-43 | 12 | E5 | Sodium Orthovanadate | 1 | uM | 1.3125 | 2.76 | 0.012554 | 91.5881 | 0.28357 | 26.3874 | 14 | 14 | 47 | 13.4043 | 0.21095 | 29.0813 | 18.8652 | 0.038563 | 102.6383 | 0.58066 | 0.019191 | 0.29709 | 1.8682 | ON_20141203_MW1042-43_12_00.h5
20141203 | MW1042-43 | 12 | E6 | Sodium Orthovanadate | 3 | uM | 1.8285 | 6.7313 | 0.016692 | 93.8167 | 0.22862 | 9.2531 | 16 | 16 | 129 | 15.0543 | 0.17184 | 32.1999 | 6.8199 | 0.056818 | 65.9225 | 0.53029 | 0.022017 | 0.24567 | 1.2131 | ON_20141203_MW1042-43_12_00.h5
20141203 | MW1042-43 | 12 | E7 | Sodium Orthovanadate | 10 | uM | 0.88052 | 3.4688 | 0.01783 | 72.2644 | 0.17775 | 25.3676 | 16 | 16 | 108 | 14.1852 | 0.12594 | 39.5424 | 8.2336 | 0.050195 | 46.5648 | 0.43198 | 0.010718 | 0.46663 | 2.2945 | ON_20141203_MW1042-43_12_00.h5
20141203 | MW1042-43 | 12 | E8 | Sodium Orthovanadate | 30 | uM | 1.3782 | 3.79 | 0.10114 | 33.112 | 0.61657 | 15.8246 | 12 | 7 | 52 | 6.4038 | 0.094287 | 4.0775 | 16.5353 | 0.027622 | 11.8654 | 0.01951 | 0.00054769 | 0.3537 | 0.85239 | ON_20141203_MW1042-43_12_00.h5
20141203 | MW1042-43 | 12 | F1 | Tetrabromobisphenol A | 0 | uM | 1.8495 | 3.6488 | 0.019859 | 92.3684 | 0.54181 | 16.7981 | 16 | 16 | 85 | 13.9529 | 0.20335 | 24.2532 | 8.6488 | 0.082907 | 76.2235 | 0.50663 | 0.021287 | 0.5519 | 2.796 | ON_20141203_MW1042-43_12_00.h5
20141203 | MW1042-43 | 12 | F2 | Tetrabromobisphenol A | 0.03 | uM | 1.2359 | 2.49 | 0.022734 | 97.2258 | 0.64831 | 19.4385 | 16 | 16 | 69 | 13.4928 | 0.21167 | 30.4409 | 10.7728 | 0.089509 | 78.7536 | 0.51619 | 0.016469 | 0.73051 | 3.4215 | ON_20141203_MW1042-43_12_00.h5
20141203 | MW1042-43 | 12 | F3 | Tetrabromobisphenol A | 0.1 | uM | 1.2883 | 3.232 | 0.030382 | 79.3066 | 0.44157 | 19.562 | 15 | 14 | 74 | 13.2703 | 0.16108 | 20.508 | 11.8973 | 0.026696 | 48.4459 | 0.28681 | 0.0082088 | 0.41269 | 1.3433 | ON_20141203_MW1042-43_12_00.h5
20141203 | MW1042-43 | 12 | F4 | Tetrabromobisphenol A | 0.3 | uM | 1.1316 | 3.585 | 0.026118 | 87.382 | 0.36762 | 22.1412 | 16 | 16 | 90 | 13.4889 | 0.19564 | 28.1632 | 9.6629 | 0.064154 | 51.1444 | 0.38795 | 0.012225 | 0.39497 | 2.1214 | ON_20141203_MW1042-43_12_00.h5
20141203 | MW1042-43 | 12 | F5 | Tetrabromobisphenol A | 1 | uM | 1.3543 | 5.58 | 0.026486 | 79.5776 | 0.28844 | 16.6483 | 16 | 16 | 127 | 14.0472 | 0.17947 | 30.024 | 6.9385 | 0.044184 | 46.2441 | 0.34794 | 0.01105 | 0.44189 | 1.7714 | ON_20141203_MW1042-43_12_00.h5
20141203 | MW1042-43 | 12 | F6 | Tetrabromobisphenol A | 3 | uM | 2.1448 | 5.924 | 0.017107 | 85.9021 | 0.3254 | 11.4688 | 15 | 15 | 129 | 13.5039 | 0.16697 | 29.6113 | 6.8473 | 0.037149 | 66.6667 | 0.44219 | 0.018667 | 0.38948 | 1.502 | ON_20141203_MW1042-43_12_00.h5
20141203 | MW1042-43 | 12 | F7 | Tetrabromobisphenol A | 10 | uM | 1.177 | 4.2787 | 0.016248 | 76.6808 | 0.1672 | 19.4518 | 16 | 15 | 142 | 12.1901 | 0.13301 | 38.9095 | 6.2691 | 0.044866 | 46.5845 | 0.39848 | 0.014421 | 0.53681 | 2.2485 | ON_20141203_MW1042-43_12_00.h5
20141203 | MW1042-43 | 12 | F8 | Tetrabromobisphenol A | 30 | uM | 2.1201 | 6.7575 | 0.0099192 | 84.1217 | 0.14653 | 8.8848 | 16 | 15 | 179 | 14.9218 | 0.12999 | 42.9677 | 4.9809 | 0.043363 | 73.5084 | 0.59871 | 0.02992 | 0.31301 | 1.5572 | ON_20141203_MW1042-43_12_00.h5
20141203 | MW1042-43 | 5 | A1 | Acetaminophen | 0 | uM | 0.58769 | 0.87 | 0.053139 | 34.3967 | 0.48013 | 70.2071 | 10 | 8 | 11 | 12.0909 | 0.12895 | 7.1897 | 84.435 | 0.019115 | 35.9091 | 0.077946 | 0.00025576 | 0.90538 | 1.6221 | ON_20141203_MW1042-43_05_00.h5
20141203 | MW1042-43 | 5 | A2 | Acetaminophen | 0.03 | uM | 0.41678 | 0.79846 | 0.031058 | 43.6914 | 0.27 | 68.1647 | 13 | 10 | 14 | 13.5 | 0.15108 | 10.9055 | 58.9192 | 0.021369 | 39.1429 | 0.10423 | 0.00060387 | 0.41885 | 1.0657 | ON_20141203_MW1042-43_05_00.h5
20141203 | MW1042-43 | 5 | A3 | Acetaminophen | 0.1 | uM | 0.6672 | 1.2171 | 0.04005 | 42.2545 | 0.39131 | 62.7155 | 14 | 13 | 13 | 15.6923 | 0.15122 | 9.8184 | 70.9708 | 0.040562 | 64.4615 | 0.13225 | 0.00080495 | 0.39424 | 1.0996 | ON_20141203_MW1042-43_05_00.h5
20141203 | MW1042-43 | 5 | A4 | Acetaminophen | 0.3 | uM | 0.21774 | 0.04 | NA | 0 | NA | NA | 3 | 0 | 1 | 6 | 0.06 | 1.1283 | NA | NA | 8 | 0.042693 | 0 | 1.0145 | 1.773 | ON_20141203_MW1042-43_05_00.h5
20141203 | MW1042-43 | 5 | A5 | Acetaminophen | 1 | uM | 1.1093 | 1.915 | 0.057774 | 33.9242 | 0.4894 | 44.3471 | 12 | 10 | 14 | 13.5714 | 0.1815 | 4.6961 | 64.2962 | 0.041224 | 40.7857 | 0.076947 | 0.0006751 | 0.44682 | 1.2529 | ON_20141203_MW1042-43_05_00.h5
20141203 | MW1042-43 | 5 | A6 | Acetaminophen | 3 | uM | 0.49778 | 1.0309 | 0.039511 | 48.2845 | 0.41775 | 59.9395 | 11 | 8 | 12 | 14.5 | 0.1543 | 10.091 | 74.2318 | 0.027848 | 43.4167 | 0.14213 | 0.00095295 | 0.48849 | 1.1556 | ON_20141203_MW1042-43_05_00.h5
20141203 | MW1042-43 | 5 | A7 | Acetaminophen | 10 | uM | 0.37779 | 0.516 | 0.029647 | 42.887 | 0.22467 | 81.2313 | 5 | 3 | 11 | 10.5455 | 0.1092 | 13.5369 | 84.005 | 0.0082388 | 24.1818 | 0.11326 | 0 | 1.1014 | 1.8169 | ON_20141203_MW1042-43_05_00.h5
20141203 | MW1042-43 | 5 | A8 | Acetaminophen | 30 | uM | 0.26257 | 0.59333 | 0.052965 | 46.2235 | 0.371 | 82.9078 | 9 | 6 | 11 | 11.1818 | 0.1112 | 13.6305 | 82.67 | 0.010756 | 28.9091 | 0.094199 | 5e-06 | 0.73975 | 1.6166 | ON_20141203_MW1042-43_05_00.h5
20141203 | MW1042-43 | 5 | B1 | Bis1 | 0 | uM | 0.72404 | 1.208 | 0.051171 | 34.459 | 0.40092 | 55.8435 | 15 | 12 | 14 | 14.6429 | 0.16979 | 6.6219 | 63.7 | 0.033724 | 46.5 | 0.068155 | 0.00083191 | 0.39638 | 1.3371 | ON_20141203_MW1042-43_05_00.h5
20141203 | MW1042-43 | 5 | B2 | Bis1 | 0.01 | uM | 0.50512 | 0.81273 | 0.053342 | 36.5334 | 0.36075 | 63.7866 | 11 | 8 | 14 | 12.6429 | 0.1194 | 9.1277 | 65.0577 | 0.021795 | 33.7857 | 0.088632 | 0.00037255 | 0.47709 | 2.0336 | ON_20141203_MW1042-43_05_00.h5
20141203 | MW1042-43 | 5 | B3 | Bis1 | 0.03 | uM | 0.70076 | 1.49 | 0.041063 | 57.283 | 0.434 | 64.8991 | 12 | 12 | 10 | 13.7 | 0.22551 | 8.4759 | 91.5278 | 0.048067 | 65.4 | 0.15071 | 0.00094791 | 0.6653 | 1.9023 | ON_20141203_MW1042-43_05_00.h5
20141203 | MW1042-43 | 5 | B4 | Bis1 | 0.1 | uM | 0.42841 | 1.638 | 0.035508 | 54.3878 | 0.2636 | 75.4556 | 10 | 10 | 10 | 13.9 | 0.13624 | 9.8578 | 87.4611 | 0.029569 | 41.6 | 0.12247 | 0.00028504 | 0.59428 | 1.1695 | ON_20141203_MW1042-43_05_00.h5
20141203 | MW1042-43 | 5 | B5 | Bis1 | 0.3 | uM | 1.0008 | 0.855 | 0.054899 | 20.4761 | 0.61929 | 60.4086 | 12 | 7 | 9 | 11.8889 | 0.20514 | 3.1666 | 104.9938 | 0.04353 | 38.5556 | 0.040917 | 0.00054118 | 0.58852 | 1.1028 | ON_20141203_MW1042-43_05_00.h5
20141203 | MW1042-43 | 5 | B6 | Bis1 | 1 | uM | 0.28285 | 0.504 | 0.033478 | 46.3826 | 0.3086 | 87.0314 | 10 | 5 | 8 | 11.625 | 0.15862 | 7.8287 | 106.1143 | 0.022399 | 26.5 | 0.085342 | 8.18e-05 | 0.71025 | 1.1572 | ON_20141203_MW1042-43_05_00.h5
20141203 | MW1042-43 | 5 | B7 | Bis1 | 3 | uM | 0 | 0 | NA | 0 | NA | NA | 0 | 0 | 0 | NA | NA | 0 | NA | NA | NA | 0 | 0 | 0 | 0 | ON_20141203_MW1042-43_05_00.h5
20141203 | MW1042-43 | 5 | B8 | Bis1 | 10 | uM | 0 | 0 | NA | 0 | NA | NA | 0 | 0 | 0 | NA | NA | 0 | NA | NA | NA | 0 | 0 | 0 | 0 | ON_20141203_MW1042-43_05_00.h5
20141203 | MW1042-43 | 5 | C1 | Domoic Acid | 0 | uM | 0.45062 | 0.87692 | 0.039763 | 49.5854 | 0.38936 | 63.2265 | 13 | 11 | 14 | 14.0714 | 0.17826 | 10.9774 | 67.4923 | 0.036325 | 42.3571 | 0.11034 | 0.00046701 | 0.54438 | 1.1186 | ON_20141203_MW1042-43_05_00.h5
20141203 | MW1042-43 | 5 | C2 | Domoic Acid | 0.01 | uM | 0.32827 | 0.54 | 0.038835 | 39.507 | 0.2786 | 90.2374 | 8 | 5 | 10 | 12.6 | 0.10777 | 11.2304 | 94.5167 | 0.018175 | 29.3 | 0.11378 | 0.00022214 | 0.73749 | 1.7066 | ON_20141203_MW1042-43_05_00.h5
20141203 | MW1042-43 | 5 | C3 | Domoic Acid | 0.03 | uM | 0.23503 | 0.56571 | 0.023162 | 60.1981 | 0.1688 | 89.4517 | 14 | 10 | 11 | 13.1818 | 0.13923 | 17.0611 | 78.36 | 0.033836 | 47.1818 | 0.15531 | 0.00016523 | 0.89204 | 2.1873 | ON_20141203_MW1042-43_05_00.h5
20141203 | MW1042-43 | 5 | C4 | Domoic Acid | 0.1 | uM | 0.25844 | 0.33818 | 0.030033 | 58.5378 | 0.2905 | 95.976 | 11 | 4 | 9 | 12.3333 | 0.12589 | 10.8208 | 105.2875 | 0.021307 | 32.6667 | 0.084862 | 0.00022562 | 0.75637 | 0.99813 | ON_20141203_MW1042-43_05_00.h5
20141203 | MW1042-43 | 5 | C5 | Domoic Acid | 0.3 | uM | 0.23432 | 0.345 | 0.030386 | 54.5494 | 0.2272 | 84.5916 | 8 | 5 | 8 | 10.875 | 0.1414 | 7.7564 | 83.7786 | 0.034406 | 18.625 | 0.079001 | 5.37e-05 | 0.86675 | 2.3978 | ON_20141203_MW1042-43_05_00.h5
20141203 | MW1042-43 | 5 | C6 | Domoic Acid | 1 | uM | 0 | 0 | NA | 0 | NA | NA | 0 | 0 | 0 | NA | NA | 0 | NA | NA | NA | 0 | 0 | 0 | 0 | ON_20141203_MW1042-43_05_00.h5
20141203 | MW1042-43 | 5 | C7 | Domoic Acid | 3 | uM | 0 | 0 | NA | 0 | NA | NA | 0 | 0 | 0 | NA | NA | 0 | NA | NA | NA | 0 | 0 | 0 | 0 | ON_20141203_MW1042-43_05_00.h5
20141203 | MW1042-43 | 5 | C8 | Domoic Acid | 10 | uM | 0 | 0 | NA | 0 | NA | NA | 0 | 0 | 0 | NA | NA | 0 | NA | NA | NA | 0 | 0 | 0 | 0 | ON_20141203_MW1042-43_05_00.h5
20141203 | MW1042-43 | 5 | D1 | Loperamide | 0 | uM | 0.38971 | 0.95 | 0.03479 | 43.6799 | 0.29263 | 67.4084 | 12 | 8 | 13 | 14.3846 | 0.12884 | 13.1903 | 68.0542 | 0.021297 | 44.4615 | 0.15145 | 0.00074334 | 0.48631 | 1.3908 | ON_20141203_MW1042-43_05_00.h5
20141203 | MW1042-43 | 5 | D2 | Loperamide | 0.03 | uM | 0.46168 | 1.392 | 0.031348 | 74.7408 | 0.27856 | 73.2143 | 10 | 9 | 11 | 13.8182 | 0.14485 | 13.6114 | 86.11 | 0.024465 | 54 | 0.23306 | 0.00014374 | 0.67649 | 1.2505 | ON_20141203_MW1042-43_05_00.h5
20141203 | MW1042-43 | 5 | D3 | Loperamide | 0.1 | uM | 0.34071 | 1.215 | 0.033798 | 63.1138 | 0.24378 | 55.5417 | 12 | 9 | 15 | 11 | 0.16308 | 9.8945 | 59.4107 | 0.035004 | 25 | 0.099923 | 0.0012386 | 0.56501 | 0.73461 | ON_20141203_MW1042-43_05_00.h5
20141203 | MW1042-43 | 5 | D4 | Loperamide | 0.3 | uM | 0.26593 | 0.582 | 0.067441 | 51.3447 | 0.4635 | 59.0003 | 10 | 4 | 11 | 10.1818 | 0.13664 | 7.6078 | 81.475 | 0.047657 | 17.6364 | 0.05302 | 3.89e-05 | 0.81549 | 1.6273 | ON_20141203_MW1042-43_05_00.h5
20141203 | MW1042-43 | 5 | D5 | Loperamide | 1 | uM | 0.19951 | 0.12 | NA | 0 | NA | NA | 2 | 0 | 6 | 9.3333 | 0.08872 | 16.1932 | 151.31 | 0.015817 | 19 | 0.13369 | 0 | 1.5459 | 1.6186 | ON_20141203_MW1042-43_05_00.h5
20141203 | MW1042-43 | 5 | D6 | Loperamide | 3 | uM | 0 | 0 | NA | 0 | NA | NA | 0 | 0 | 0 | NA | NA | 0 | NA | NA | NA | 0 | 0 | 0 | 0 | ON_20141203_MW1042-43_05_00.h5
20141203 | MW1042-43 | 5 | D7 | Loperamide | 10 | uM | 0 | 0 | NA | 0 | NA | NA | 0 | 0 | 0 | NA | NA | 0 | NA | NA | NA | 0 | 0 | 0 | 0 | ON_20141203_MW1042-43_05_00.h5
20141203 | MW1042-43 | 5 | D8 | Loperamide | 30 | uM | 0 | 0 | NA | 0 | NA | NA | 0 | 0 | 0 | NA | NA | 0 | NA | NA | NA | 0 | 0 | 0 | 0 | ON_20141203_MW1042-43_05_00.h5
20141203 | MW1042-43 | 5 | E1 | Sodium Orthovanadate | 0 | uM | 0.4892 | 1.164 | 0.048738 | 49.1206 | 0.41256 | 61.1807 | 10 | 9 | 12 | 14.25 | 0.14573 | 11.0283 | 75.85 | 0.031872 | 43.1667 | 0.12655 | 0.00082112 | 0.54471 | 1.6026 | ON_20141203_MW1042-43_05_00.h5
20141203 | MW1042-43 | 5 | E2 | Sodium Orthovanadate | 0.03 | uM | 0.46523 | 1.2545 | 0.031592 | 58.8349 | 0.295 | 66.8076 | 11 | 11 | 14 | 14.7143 | 0.14826 | 15.0873 | 66.1346 | 0.020667 | 51.8571 | 0.18749 | 0.0016244 | 0.61649 | 1.8175 | ON_20141203_MW1042-43_05_00.h5
20141203 | MW1042-43 | 5 | E3 | Sodium Orthovanadate | 0.1 | uM | 0.3336 | 0.76909 | 0.033982 | 50.8313 | 0.22833 | 69.3256 | 11 | 9 | 13 | 11.7692 | 0.13458 | 11.4553 | 68.8667 | 0.025211 | 30.1538 | 0.10231 | 0.00021223 | 0.92212 | 1.2813 | ON_20141203_MW1042-43_05_00.h5
20141203 | MW1042-43 | 5 | E4 | Sodium Orthovanadate | 0.3 | uM | 0.27915 | 0.59333 | 0.038379 | 52.013 | 0.26433 | 76.07 | 9 | 6 | 12 | 11.8333 | 0.11796 | 11.6116 | 75.8455 | 0.032321 | 23.4167 | 0.096478 | 0.00017458 | 0.69792 | 1.2999 | ON_20141203_MW1042-43_05_00.h5
20141203 | MW1042-43 | 5 | E5 | Sodium Orthovanadate | 1 | uM | 0.76777 | 0.66 | 0.06379 | 24.469 | 0.38657 | 78.4831 | 8 | 7 | 10 | 9.8 | 0.14405 | 3.2213 | 90.5833 | 0.026244 | 18.5 | 0.04115 | 8.55e-05 | 0.52379 | 1.9339 | ON_20141203_MW1042-43_05_00.h5
20141203 | MW1042-43 | 5 | E6 | Sodium Orthovanadate | 3 | uM | 0.25588 | 0.105 | NA | 0 | NA | NA | 4 | 0 | 0 | NA | NA | 0 | NA | NA | NA | 0.0021041 | 0 | 1.3013 | 1.7363 | ON_20141203_MW1042-43_05_00.h5
20141203 | MW1042-43 | 5 | E7 | Sodium Orthovanadate | 10 | uM | 0.19066 | 0 | NA | 0 | NA | NA | 6 | 0 | 0 | NA | NA | 0 | NA | NA | NA | -0.0005491 | 0 | 1.521 | 1.5662 | ON_20141203_MW1042-43_05_00.h5
20141203 | MW1042-43 | 5 | E8 | Sodium Orthovanadate | 30 | uM | 0 | 0 | NA | 0 | NA | NA | 0 | 0 | 0 | NA | NA | 0 | NA | NA | NA | 0 | 0 | 0 | 0 | ON_20141203_MW1042-43_05_00.h5
20141203 | MW1042-43 | 5 | F1 | Tetrabromobisphenol A | 0 | uM | 0.97542 | 1.875 | 0.047283 | 52.2101 | 0.53682 | 39.886 | 12 | 11 | 17 | 14.3529 | 0.22998 | 7.4257 | 54.4031 | 0.069875 | 46.8824 | 0.10942 | 0.0015048 | 0.47384 | 1.674 | ON_20141203_MW1042-43_05_00.h5
20141203 | MW1042-43 | 5 | F2 | Tetrabromobisphenol A | 0.03 | uM | 0.62493 | 0.93 | 0.038803 | 34.7564 | 0.25675 | 60.21 | 10 | 8 | 14 | 12.0714 | 0.13145 | 7.2575 | 61.7346 | 0.022983 | 30.3571 | 0.08667 | 0.00024265 | 0.55522 | 1.2967 | ON_20141203_MW1042-43_05_00.h5
20141203 | MW1042-43 | 5 | F3 | Tetrabromobisphenol A | 0.1 | uM | 0.65286 | 1.13 | 0.075455 | 49.9174 | 0.5028 | 63.3338 | 6 | 5 | 9 | 8.1111 | 0.12087 | 4.2114 | 93.375 | 0.038269 | 17.4444 | 0.051413 | 5.3e-05 | 1.0069 | 1.3805 | ON_20141203_MW1042-43_05_00.h5
20141203 | MW1042-43 | 5 | F4 | Tetrabromobisphenol A | 0.3 | uM | 0.83542 | 1.32 | 0.046407 | 43.7751 | 0.4191 | 51.4366 | 12 | 10 | 13 | 14.6154 | 0.18418 | 6.7531 | 66.9708 | 0.039087 | 48.0769 | 0.11263 | 0.00097691 | 0.40172 | 1.8226 | ON_20141203_MW1042-43_05_00.h5
20141203 | MW1042-43 | 5 | F5 | Tetrabromobisphenol A | 1 | uM | 0.53828 | 1.1354 | 0.037116 | 46.6963 | 0.32389 | 62.0351 | 13 | 9 | 15 | 13.4 | 0.14831 | 8.8668 | 58.0536 | 0.018445 | 38.1333 | 0.10097 | 0.00055759 | 0.46945 | 1.2197 | ON_20141203_MW1042-43_05_00.h5
20141203 | MW1042-43 | 5 | F6 | Tetrabromobisphenol A | 3 | uM | 0.51894 | 0.895 | 0.041714 | 47.5609 | 0.42338 | 58.9928 | 12 | 8 | 13 | 13 | 0.14779 | 9.5579 | 72.3 | 0.023554 | 42.0769 | 0.10031 | 0.00070399 | 0.52932 | 1.2645 | ON_20141203_MW1042-43_05_00.h5
20141203 | MW1042-43 | 5 | F7 | Tetrabromobisphenol A | 10 | uM | 0.28229 | 0.414 | 0.034186 | 51.8322 | 0.2582 | 75.799 | 10 | 5 | 13 | 9.7692 | 0.14063 | 8.6257 | 65.2125 | 0.025093 | 18.1538 | 0.062509 | 0.00031173 | 0.64705 | 2.2009 | ON_20141203_MW1042-43_05_00.h5
20141203 | MW1042-43 | 5 | F8 | Tetrabromobisphenol A | 30 | uM | 1.005 | 0.60857 | 0.10353 | 15.075 | 1.291 | 17.382 | 7 | 1 | 2 | 6.5 | 0.16875 | 0.34912 | 230.05 | 0.026517 | 11.5 | 0.01552 | 1.75e-05 | 0.69102 | 1.8602 | ON_20141203_MW1042-43_05_00.h5
20141203 | MW1042-43 | 7 | A1 | Acetaminophen | 0 | uM | 1.0224 | 2.4975 | 0.02909 | 71.516 | 0.47107 | 27.5133 | 16 | 15 | 28 | 15.3214 | 0.29224 | 20.6502 | 32.8204 | 0.066824 | 109.5714 | 0.24936 | 0.0075215 | 0.29912 | 1.0358 | ON_20141203_MW1042-43_07_00.h5
20141203 | MW1042-43 | 7 | A2 | Acetaminophen | 0.03 | uM | 1.2639 | 2.5913 | 0.029575 | 78.8944 | 0.60325 | 25.2673 | 16 | 16 | 30 | 15.5333 | 0.2964 | 13.8462 | 29.8621 | 0.065454 | 84.7667 | 0.29541 | 0.0088416 | 0.23328 | 1.0003 | ON_20141203_MW1042-43_07_00.h5
20141203 | MW1042-43 | 7 | A3 | Acetaminophen | 0.1 | uM | 1.2967 | 2.9287 | 0.03146 | 80.0189 | 0.6315 | 24.1068 | 16 | 16 | 36 | 13.25 | 0.28431 | 15.8308 | 24.9371 | 0.12455 | 82.8611 | 0.31712 | 0.0097084 | 0.32558 | 1.1886 | ON_20141203_MW1042-43_07_00.h5
20141203 | MW1042-43 | 7 | A4 | Acetaminophen | 0.3 | uM | 0.48005 | 1.19 | 0.036203 | 48.6178 | 0.2698 | 43.8622 | 6 | 5 | 14 | 6.5714 | 0.14295 | 12.3257 | 64.1346 | 0.035987 | 23.3571 | 0.091526 | 0.00059551 | 0.50418 | 1.0124 | ON_20141203_MW1042-43_07_00.h5
20141203 | MW1042-43 | 7 | A5 | Acetaminophen | 1 | uM | 1.2452 | 2.7637 | 0.03722 | 71.1267 | 0.65063 | 25.0392 | 16 | 16 | 29 | 15.4483 | 0.30405 | 12.2631 | 31.5875 | 0.058505 | 76.5172 | 0.25581 | 0.0076263 | 0.32129 | 0.61341 | ON_20141203_MW1042-43_07_00.h5
20141203 | MW1042-43 | 7 | A6 | Acetaminophen | 3 | uM | 0.99417 | 2.355 | 0.023907 | 80.4141 | 0.451 | 29.6491 | 16 | 16 | 28 | 14.8571 | 0.25121 | 17.5261 | 31.1722 | 0.047101 | 90.4286 | 0.33909 | 0.008911 | 0.33562 | 1.2166 | ON_20141203_MW1042-43_07_00.h5
20141203 | MW1042-43 | 7 | A7 | Acetaminophen | 10 | uM | 1.1031 | 2.3143 | 0.03675 | 69.8245 | 0.44564 | 34.9768 | 14 | 14 | 24 | 13.5 | 0.20203 | 12.4157 | 38.1826 | 0.031278 | 72.8333 | 0.22976 | 0.0051286 | 0.4383 | 0.8728 | ON_20141203_MW1042-43_07_00.h5
20141203 | MW1042-43 | 7 | A8 | Acetaminophen | 30 | uM | 0.90975 | 2.304 | 0.034773 | 79.7269 | 0.59446 | 24.2741 | 15 | 13 | 34 | 14.4412 | 0.25314 | 16.9114 | 26.0288 | 0.052681 | 62 | 0.25067 | 0.0067406 | 0.22532 | 1.0251 | ON_20141203_MW1042-43_07_00.h5
20141203 | MW1042-43 | 7 | B1 | Bis1 | 0 | uM | 1.5868 | 3.51 | 0.032418 | 80.6504 | 0.70513 | 21.3271 | 16 | 16 | 60 | 11.4667 | 0.24835 | 14.8966 | 14.6983 | 0.12731 | 57.25 | 0.26386 | 0.0097556 | 0.3738 | 1.444 | ON_20141203_MW1042-43_07_00.h5
20141203 | MW1042-43 | 7 | B2 | Bis1 | 0.01 | uM | 0.97912 | 2.184 | 0.021579 | 64.4166 | 0.34393 | 48.9415 | 15 | 15 | 37 | 10.5946 | 0.14243 | 18.3576 | 23.6264 | 0.057323 | 66.4595 | 0.27262 | 0.0058727 | 0.40515 | 1.5737 | ON_20141203_MW1042-43_07_00.h5
20141203 | MW1042-43 | 7 | B3 | Bis1 | 0.03 | uM | 1.1408 | 2.584 | 0.02557 | 74.5256 | 0.47127 | 36.9723 | 15 | 15 | 23 | 12.9565 | 0.23819 | 13.6253 | 36.7864 | 0.070413 | 92.3913 | 0.29011 | 0.0078624 | 0.31331 | 1.4501 | ON_20141203_MW1042-43_07_00.h5
20141203 | MW1042-43 | 7 | B4 | Bis1 | 0.1 | uM | 1.108 | 2.3662 | 0.028774 | 78.8003 | 0.60125 | 35.3595 | 16 | 16 | 23 | 15.1739 | 0.27035 | 14.3842 | 39.3159 | 0.030777 | 100.6957 | 0.30014 | 0.0077916 | 0.50559 | 1.2662 | ON_20141203_MW1042-43_07_00.h5
20141203 | MW1042-43 | 7 | B5 | Bis1 | 0.3 | uM | 1.3461 | 2.716 | 0.039203 | 68.2384 | 0.71393 | 30.2245 | 15 | 15 | 27 | 13.963 | 0.26403 | 8.9076 | 31.0115 | 0.060891 | 60.7037 | 0.20983 | 0.006806 | 0.35187 | 0.70158 | ON_20141203_MW1042-43_07_00.h5
20141203 | MW1042-43 | 7 | B6 | Bis1 | 1 | uM | 1.0703 | 2.492 | 0.038225 | 74.4194 | 0.59029 | 25.9015 | 15 | 14 | 32 | 14.0938 | 0.27887 | 10.4781 | 27.6274 | 0.077651 | 47.875 | 0.20061 | 0.0048972 | 0.45637 | 0.74109 | ON_20141203_MW1042-43_07_00.h5
20141203 | MW1042-43 | 7 | B7 | Bis1 | 3 | uM | 0.72613 | 0.57 | 0.050838 | 40.9855 | 0.524 | 71.322 | 4 | 2 | 1 | 7 | 0.17125 | 0.47619 | NA | NA | 13 | 0.19975 | 0 | 1.7376 | 3.0641 | ON_20141203_MW1042-43_07_00.h5
20141203 | MW1042-43 | 7 | B8 | Bis1 | 10 | uM | 0 | 0 | NA | 0 | NA | NA | 0 | 0 | 0 | NA | NA | 0 | NA | NA | NA | 0 | 0 | 0 | 0 | ON_20141203_MW1042-43_07_00.h5
20141203 | MW1042-43 | 7 | C1 | Domoic Acid | 0 | uM | 1.5464 | 3.03 | 0.029743 | 77.9825 | 0.64225 | 22.0331 | 16 | 16 | 41 | 13.7805 | 0.25979 | 13.6926 | 22.075 | 0.10495 | 75.0488 | 0.31691 | 0.011258 | 0.3807 | 0.93481 | ON_20141203_MW1042-43_07_00.h5
20141203 | MW1042-43 | 7 | C2 | Domoic Acid | 0.01 | uM | 0.77437 | 2.0025 | 0.028664 | 68.1001 | 0.38362 | 32.7632 | 16 | 16 | 31 | 13.7419 | 0.19807 | 18.7594 | 28.2767 | 0.047053 | 68.0968 | 0.24749 | 0.0057172 | 0.38724 | 1.5568 | ON_20141203_MW1042-43_07_00.h5
20141203 | MW1042-43 | 7 | C3 | Domoic Acid | 0.03 | uM | 0.78408 | 2.0737 | 0.02797 | 73.5616 | 0.42327 | 40.1129 | 16 | 15 | 25 | 13.4 | 0.20211 | 18.7643 | 37.0083 | 0.063011 | 85.52 | 0.28037 | 0.0066763 | 0.47222 | 1.107 | ON_20141203_MW1042-43_07_00.h5
20141203 | MW1042-43 | 7 | C4 | Domoic Acid | 0.1 | uM | 0.73094 | 1.636 | 0.030317 | 62.4266 | 0.3655 | 44.3718 | 15 | 14 | 15 | 15.9333 | 0.20051 | 14.9505 | 60.6429 | 0.036758 | 99.6 | 0.2444 | 0.0038329 | 0.40883 | 1.0122 | ON_20141203_MW1042-43_07_00.h5
20141203 | MW1042-43 | 7 | C5 | Domoic Acid | 0.3 | uM | 0.5009 | 1.084 | 0.02136 | 72.4969 | 0.35187 | 57.6181 | 15 | 15 | 16 | 14.625 | 0.20603 | 22.6014 | 57.1867 | 0.035219 | 96.4375 | 0.28634 | 0.0048939 | 0.57388 | 1.7641 | ON_20141203_MW1042-43_07_00.h5
20141203 | MW1042-43 | 7 | C6 | Domoic Acid | 1 | uM | 0.16791 | 0.45 | NA | 0 | NA | NA | 2 | 0 | 6 | 9.6667 | 0.13623 | 18.5059 | 87.1 | 0.032306 | 18.1667 | 0.12275 | 0 | 1.472 | 3.7424 | ON_20141203_MW1042-43_07_00.h5
20141203 | MW1042-43 | 7 | C7 | Domoic Acid | 3 | uM | 0 | 0 | NA | 0 | NA | NA | 0 | 0 | 0 | NA | NA | 0 | NA | NA | NA | 0 | 0 | 0 | 0 | ON_20141203_MW1042-43_07_00.h5
20141203 | MW1042-43 | 7 | C8 | Domoic Acid | 10 | uM | 0 | 0 | NA | 0 | NA | NA | 0 | 0 | 0 | NA | NA | 0 | NA | NA | NA | 0 | 0 | 0 | 0 | ON_20141203_MW1042-43_07_00.h5
20141203 | MW1042-43 | 7 | D1 | Loperamide | 0 | uM | 1.1244 | 2.1637 | 0.026688 | 67.6582 | 0.46531 | 34.2741 | 16 | 16 | 20 | 15.35 | 0.28165 | 14.0881 | 44.2763 | 0.077942 | 115.1 | 0.26889 | 0.0076332 | 0.32479 | 0.65202 | ON_20141203_MW1042-43_07_00.h5
20141203 | MW1042-43 | 7 | D2 | Loperamide | 0.03 | uM | 0.69372 | 1.5263 | 0.020231 | 83.4158 | 0.44713 | 39.0341 | 16 | 15 | 21 | 15 | 0.23373 | 19.1251 | 40.89 | 0.062342 | 91.8095 | 0.37435 | 0.0086288 | 0.32487 | 1.0354 | ON_20141203_MW1042-43_07_00.h5
20141203 | MW1042-43 | 7 | D3 | Loperamide | 0.1 | uM | 1.1637 | 2.856 | 0.023984 | 75.912 | 0.39713 | 28.9351 | 15 | 15 | 26 | 14.6154 | 0.22141 | 13.5008 | 33.896 | 0.039323 | 82.5 | 0.29616 | 0.0086164 | 0.40365 | 0.61501 | ON_20141203_MW1042-43_07_00.h5
20141203 | MW1042-43 | 7 | D4 | Loperamide | 0.3 | uM | 0.64513 | 2.056 | 0.033759 | 79.5775 | 0.43467 | 36.2463 | 15 | 15 | 23 | 15.3043 | 0.23013 | 15.6459 | 39.5682 | 0.046097 | 60.087 | 0.25679 | 0.0047748 | 0.37448 | 1.8085 | ON_20141203_MW1042-43_07_00.h5
20141203 | MW1042-43 | 7 | D5 | Loperamide | 1 | uM | 0.19543 | 0.86 | 0.017176 | 77.6672 | 0.138 | 51.2809 | 12 | 8 | 21 | 14 | 0.12001 | 44.1564 | 41.9375 | 0.012557 | 47.8571 | 0.31797 | 0 | 0.53427 | 1.7393 | ON_20141203_MW1042-43_07_00.h5
20141203 | MW1042-43 | 7 | D6 | Loperamide | 3 | uM | 0 | 0 | NA | 0 | NA | NA | 0 | 0 | 0 | NA | NA | 0 | NA | NA | NA | 0 | 0 | 0 | 0 | ON_20141203_MW1042-43_07_00.h5
20141203 | MW1042-43 | 7 | D7 | Loperamide | 10 | uM | 0 | 0 | NA | 0 | NA | NA | 0 | 0 | 0 | NA | NA | 0 | NA | NA | NA | 0 | 0 | 0 | 0 | ON_20141203_MW1042-43_07_00.h5
20141203 | MW1042-43 | 7 | D8 | Loperamide | 30 | uM | 0 | 0 | NA | 0 | NA | NA | 0 | 0 | 0 | NA | NA | 0 | NA | NA | NA | 0 | 0 | 0 | 0 | ON_20141203_MW1042-43_07_00.h5
20141203 | MW1042-43 | 7 | E1 | Sodium Orthovanadate | 0 | uM | 1.2379 | 2.7375 | 0.019546 | 85.6154 | 0.41969 | 23.2441 | 16 | 16 | 35 | 15.2857 | 0.29891 | 16.0654 | 26.1765 | 0.06581 | 82.5714 | 0.41073 | 0.013242 | 0.39288 | 1.2454 | ON_20141203_MW1042-43_07_00.h5
20141203 | MW1042-43 | 7 | E2 | Sodium Orthovanadate | 0.03 | uM | 1.0924 | 2.43 | 0.026329 | 79.1434 | 0.51794 | 30.9165 | 16 | 16 | 24 | 15.6667 | 0.28961 | 18.3508 | 36.213 | 0.043862 | 121.375 | 0.34284 | 0.010058 | 0.38702 | 1.3918 | ON_20141203_MW1042-43_07_00.h5
20141203 | MW1042-43 | 7 | E3 | Sodium Orthovanadate | 0.1 | uM | 1.3655 | 2.768 | 0.030783 | 70.1357 | 0.5344 | 24.5371 | 15 | 15 | 36 | 14.0556 | 0.2496 | 14.2207 | 24.9271 | 0.076873 | 73.7222 | 0.26237 | 0.0079094 | 0.28265 | 0.8817 | ON_20141203_MW1042-43_07_00.h5
20141203 | MW1042-43 | 7 | E4 | Sodium Orthovanadate | 0.3 | uM | 0.89294 | 2.1675 | 0.028478 | 81.3078 | 0.46737 | 29.798 | 16 | 16 | 28 | 15.8571 | 0.26333 | 20.0293 | 30.0759 | 0.040092 | 92.8214 | 0.34134 | 0.0082676 | 0.34992 | 1.145 | ON_20141203_MW1042-43_07_00.h5
20141203 | MW1042-43 | 7 | E5 | Sodium Orthovanadate | 1 | uM | 1.3377 | 3.2862 | 0.036456 | 71.1455 | 0.53746 | 27.773 | 13 | 13 | 25 | 11.96 | 0.24558 | 11.3805 | 36.3917 | 0.048744 | 71.92 | 0.22386 | 0.0061901 | 0.3775 | 1.0688 | ON_20141203_MW1042-43_07_00.h5
20141203 | MW1042-43 | 7 | E6 | Sodium Orthovanadate | 3 | uM | 0.83073 | 1.6763 | 0.039177 | 57.9766 | 0.47325 | 39.331 | 16 | 16 | 24 | 14.6667 | 0.22367 | 13.4775 | 38.9 | 0.046423 | 67.7917 | 0.19839 | 0.0040263 | 0.28044 | 1.1895 | ON_20141203_MW1042-43_07_00.h5
20141203 | MW1042-43 | 7 | E7 | Sodium Orthovanadate | 10 | uM | 1.3275 | 3.645 | 0.065995 | 51.0798 | 0.54057 | 23.7517 | 16 | 14 | 27 | 13.2593 | 0.2254 | 5.6866 | 33.7615 | 0.071133 | 40.6296 | 0.099947 | 0.0016426 | 0.31052 | 0.85076 | ON_20141203_MW1042-43_07_00.h5
20141203 | MW1042-43 | 7 | E8 | Sodium Orthovanadate | 30 | uM | 0 | 0 | NA | 0 | NA | NA | 0 | 0 | 0 | NA | NA | 0 | NA | NA | NA | 0 | 0 | 0 | 0 | ON_20141203_MW1042-43_07_00.h5
20141203 | MW1042-43 | 7 | F1 | Tetrabromobisphenol A | 0 | uM | 1.835 | 3.045 | 0.026829 | 73.9852 | 0.61056 | 21.9521 | 16 | 16 | 43 | 13.7442 | 0.29084 | 13.3128 | 21.225 | 0.12538 | 82.5581 | 0.31224 | 0.012737 | 0.31053 | 0.87969 | ON_20141203_MW1042-43_07_00.h5
20141203 | MW1042-43 | 7 | F2 | Tetrabromobisphenol A | 0.03 | uM | 1.172 | 3.1575 | 0.040511 | 71.3188 | 0.53819 | 22.1212 | 16 | 16 | 26 | 15.2692 | 0.2756 | 12.9998 | 34.978 | 0.081442 | 85.1538 | 0.22778 | 0.0060255 | 0.27393 | 0.81247 | ON_20141203_MW1042-43_07_00.h5
20141203 | MW1042-43 | 7 | F3 | Tetrabromobisphenol A | 0.1 | uM | 0.88701 | 2.0585 | 0.033099 | 68.9018 | 0.50227 | 28.9712 | 13 | 11 | 25 | 12.92 | 0.21909 | 11.862 | 34.5417 | 0.067108 | 50.2 | 0.1632 | 0.0035541 | 0.44087 | 1.0443 | ON_20141203_MW1042-43_07_00.h5
20141203 | MW1042-43 | 7 | F4 | Tetrabromobisphenol A | 0.3 | uM | 1.5036 | 3.088 | 0.03235 | 75.0389 | 0.59973 | 23.1135 | 15 | 15 | 34 | 13.7647 | 0.29917 | 12.1768 | 26.3091 | 0.080284 | 73.5588 | 0.24657 | 0.0090367 | 0.38507 | 1.2875 | ON_20141203_MW1042-43_07_00.h5
20141203 | MW1042-43 | 7 | F5 | Tetrabromobisphenol A | 1 | uM | 1.5332 | 3.0412 | 0.032038 | 72.395 | 0.59469 | 23.3859 | 16 | 16 | 31 | 14.0968 | 0.29259 | 11.0233 | 27.7317 | 0.10064 | 79.2258 | 0.25333 | 0.0079631 | 0.36163 | 0.71516 | ON_20141203_MW1042-43_07_00.h5
20141203 | MW1042-43 | 7 | F6 | Tetrabromobisphenol A | 3 | uM | 1.1566 | 2.368 | 0.028328 | 81.6943 | 0.59753 | 27.7438 | 15 | 15 | 25 | 14.64 | 0.31606 | 13.8224 | 35.45 | 0.06731 | 87.12 | 0.31275 | 0.0088959 | 0.35777 | 1.0618 | ON_20141203_MW1042-43_07_00.h5
20141203 | MW1042-43 | 7 | F7 | Tetrabromobisphenol A | 10 | uM | 0.74834 | 1.924 | 0.028308 | 69.7997 | 0.39823 | 31.9305 | 15 | 13 | 29 | 14.2759 | 0.22987 | 16.277 | 29.7357 | 0.045664 | 57.3793 | 0.21829 | 0.0048327 | 0.31638 | 0.87007 | ON_20141203_MW1042-43_07_00.h5
20141203 | MW1042-43 | 7 | F8 | Tetrabromobisphenol A | 30 | uM | 1.499 | 3.2169 | 0.055069 | 52.9778 | 0.70717 | 27.2169 | 13 | 12 | 28 | 12.5 | 0.17443 | 7.1806 | 31.2667 | 0.063774 | 45.6786 | 0.10168 | 0.0017655 | 0.2858 | 1.0281 | ON_20141203_MW1042-43_07_00.h5
20141203 | MW1042-43 | 9 | A1 | Acetaminophen | 0 | uM | 2.6061 | 5.085 | 0.026015 | 87.7788 | 0.6575 | 12.0096 | 16 | 16 | 184 | 13.0652 | 0.17293 | 17.0346 | 4.8536 | 0.13585 | 34.8098 | 0.43812 | 0.023261 | 0.37862 | 2.0088 | ON_20141203_MW1042-43_09_00.h5
20141203 | MW1042-43 | 9 | A2 | Acetaminophen | 0.03 | uM | 3.1139 | 8.0137 | 0.019174 | 83.3609 | 0.36231 | 8.9136 | 16 | 16 | 254 | 14.4449 | 0.15165 | 27.2086 | 3.483 | 0.12465 | 48.126 | 0.46184 | 0.028722 | 0.32111 | 2.0622 | ON_20141203_MW1042-43_09_00.h5
20141203 | MW1042-43 | 9 | A3 | Acetaminophen | 0.1 | uM | 2.9895 | 7.1475 | 0.03015 | 84.3439 | 0.5985 | 9.3016 | 16 | 16 | 244 | 14.2049 | 0.15477 | 22.4706 | 3.6418 | 0.12038 | 39.7213 | 0.43373 | 0.025093 | 0.35892 | 2.2704 | ON_20141203_MW1042-43_09_00.h5
20141203 | MW1042-43 | 9 | A4 | Acetaminophen | 0.3 | uM | 1.6711 | 4.1625 | 0.045417 | 57.2392 | 0.42312 | 19.4351 | 8 | 8 | 106 | 7.4057 | 0.14039 | 18.0011 | 8.3614 | 0.067799 | 20.6792 | 0.13061 | 0.0054157 | 0.56624 | 1.6044 | ON_20141203_MW1042-43_09_00.h5
20141203 | MW1042-43 | 9 | A5 | Acetaminophen | 1 | uM | 2.8943 | 6.6825 | 0.025498 | 82.0413 | 0.53631 | 10.3362 | 16 | 16 | 289 | 12.6401 | 0.13569 | 25.018 | 3.0795 | 0.10897 | 36.1488 | 0.40903 | 0.02391 | 0.21912 | 1.8435 | ON_20141203_MW1042-43_09_00.h5
20141203 | MW1042-43 | 9 | A6 | Acetaminophen | 3 | uM | 2.4668 | 5.5163 | 0.021381 | 82.8817 | 0.4275 | 13.0224 | 16 | 16 | 202 | 11.6139 | 0.15805 | 21.5257 | 4.3784 | 0.11249 | 37.9257 | 0.39143 | 0.020059 | 0.37857 | 1.7378 | ON_20141203_MW1042-43_09_00.h5
20141203 | MW1042-43 | 9 | A7 | Acetaminophen | 10 | uM | 2.072 | 5.1262 | 0.025385 | 83.5577 | 0.4285 | 15.0274 | 16 | 16 | 144 | 11.4722 | 0.17936 | 19.5016 | 6.2 | 0.097555 | 40.4861 | 0.34228 | 0.015318 | 0.28575 | 1.8715 | ON_20141203_MW1042-43_09_00.h5
20141203 | MW1042-43 | 9 | A8 | Acetaminophen | 30 | uM | 1.9046 | 4.1137 | 0.02994 | 81.6896 | 0.58319 | 16.9466 | 16 | 16 | 202 | 9.3713 | 0.13298 | 21.329 | 4.4065 | 0.10473 | 29.0149 | 0.32209 | 0.01382 | 0.34271 | 1.5746 | ON_20141203_MW1042-43_09_00.h5
20141203 | MW1042-43 | 9 | B1 | Bis1 | 0 | uM | 3.2746 | 6.5025 | 0.026654 | 82.5171 | 0.63525 | 10.9011 | 16 | 16 | 292 | 11.3151 | 0.14075 | 19.6296 | 3.0455 | 0.13297 | 31.7603 | 0.35849 | 0.023112 | 0.31951 | 2.2415 | ON_20141203_MW1042-43_09_00.h5
20141203 | MW1042-43 | 9 | B2 | Bis1 | 0.01 | uM | 2.215 | 6.99 | 0.017572 | 77.2206 | 0.25156 | 14.8989 | 16 | 16 | 231 | 13.2814 | 0.12856 | 34.0082 | 3.815 | 0.075847 | 47.0476 | 0.4292 | 0.022574 | 0.35259 | 2.0646 | ON_20141203_MW1042-43_09_00.h5
20141203 | MW1042-43 | 9 | B3 | Bis1 | 0.03 | uM | 2.8356 | 6.2775 | 0.021399 | 83.4105 | 0.41225 | 10.8339 | 16 | 16 | 190 | 13.7316 | 0.15726 | 22.3651 | 4.6664 | 0.10568 | 48.1579 | 0.4364 | 0.026535 | 0.24121 | 2.3853 | ON_20141203_MW1042-43_09_00.h5
20141203 | MW1042-43 | 9 | B4 | Bis1 | 0.1 | uM | 1.917 | 4.38 | 0.023579 | 85.0978 | 0.48419 | 14.7206 | 16 | 16 | 104 | 12.2596 | 0.18587 | 18.8662 | 8.5981 | 0.10769 | 50.1731 | 0.3844 | 0.016949 | 0.39481 | 2.2975 | ON_20141203_MW1042-43_09_00.h5
20141203 | MW1042-43 | 9 | B5 | Bis1 | 0.3 | uM | 2.1405 | 4.0163 | 0.02917 | 78.0036 | 0.6815 | 16.8075 | 16 | 16 | 122 | 11.5 | 0.15952 | 15.4945 | 7.3153 | 0.12105 | 39.2213 | 0.32969 | 0.01556 | 0.40981 | 2.0468 | ON_20141203_MW1042-43_09_00.h5
20141203 | MW1042-43 | 9 | B6 | Bis1 | 1 | uM | 1.2287 | 2.505 | 0.034611 | 75.3335 | 0.68387 | 27.0333 | 16 | 15 | 56 | 12.1071 | 0.21017 | 13.9722 | 15.57 | 0.12925 | 44.2321 | 0.27668 | 0.0084458 | 0.66072 | 1.5525 | ON_20141203_MW1042-43_09_00.h5
20141203 | MW1042-43 | 9 | B7 | Bis1 | 3 | uM | 0.71766 | 1.5729 | 0.032776 | 70.201 | 0.48838 | 41.6707 | 14 | 13 | 27 | 11.6667 | 0.29204 | 11.0111 | 32.2788 | 0.14773 | 37.1481 | 0.17667 | 0.0039098 | 0.59959 | 0.93117 | ON_20141203_MW1042-43_09_00.h5
20141203 | MW1042-43 | 9 | B8 | Bis1 | 10 | uM | 0 | 0 | NA | 0 | NA | NA | 0 | 0 | 0 | NA | NA | 0 | NA | NA | NA | 0 | 0 | 0 | 0 | ON_20141203_MW1042-43_09_00.h5
20141203 | MW1042-43 | 9 | C1 | Domoic Acid | 0 | uM | 2.8218 | 5.7075 | 0.026004 | 85.2386 | 0.66038 | 11.625 | 16 | 16 | 224 | 12.6295 | 0.15695 | 20.8071 | 3.965 | 0.12057 | 37.817 | 0.41547 | 0.023827 | 0.31165 | 2.0736 | ON_20141203_MW1042-43_09_00.h5
20141203 | MW1042-43 | 9 | C2 | Domoic Acid | 0.01 | uM | 1.6565 | 4.4737 | 0.023756 | 85.1552 | 0.40906 | 15.6179 | 16 | 16 | 63 | 14.8413 | 0.25368 | 14.8249 | 14.3 | 0.076868 | 56.2381 | 0.36015 | 0.013367 | 0.46366 | 2.0526 | ON_20141203_MW1042-43_09_00.h5
20141203 | MW1042-43 | 9 | C3 | Domoic Acid | 0.03 | uM | 1.847 | 4.6875 | 0.021679 | 76.8831 | 0.38325 | 15.9471 | 16 | 16 | 111 | 12.1892 | 0.1884 | 14.5865 | 7.8855 | 0.10616 | 35.018 | 0.32399 | 0.013675 | 0.31985 | 2.1969 | ON_20141203_MW1042-43_09_00.h5
20141203 | MW1042-43 | 9 | C4 | Domoic Acid | 0.1 | uM | 1.2675 | 3.075 | 0.021711 | 77.6964 | 0.38419 | 26.7014 | 16 | 16 | 40 | 13.675 | 0.25855 | 13.2334 | 21.3487 | 0.059318 | 60.5 | 0.32827 | 0.0099698 | 0.44188 | 1.7791 | ON_20141203_MW1042-43_09_00.h5
20141203 | MW1042-43 | 9 | C5 | Domoic Acid | 0.3 | uM | 0.90999 | 1.6586 | 0.017937 | 86.4864 | 0.4715 | 37.3633 | 14 | 14 | 21 | 13.9524 | 0.30992 | 17.4057 | 42.6925 | 0.06445 | 95.3333 | 0.39759 | 0.010366 | 0.82951 | 2.2521 | ON_20141203_MW1042-43_09_00.h5
20141203 | MW1042-43 | 9 | C6 | Domoic Acid | 1 | uM | 0.17768 | 0.69333 | 0.02118 | 89.6387 | 0.23678 | 72.7156 | 9 | 9 | 10 | 13.5 | 0.20835 | 25.0444 | 73.8611 | 0.03185 | 42.3 | 0.25615 | 0 | 1.1186 | 0.98215 | ON_20141203_MW1042-43_09_00.h5
20141203 | MW1042-43 | 9 | C7 | Domoic Acid | 3 | uM | 0 | 0 | NA | 0 | NA | NA | 0 | 0 | 0 | NA | NA | 0 | NA | NA | NA | 0 | 0 | 0 | 0 | ON_20141203_MW1042-43_09_00.h5
20141203 | MW1042-43 | 9 | C8 | Domoic Acid | 10 | uM | 0 | 0 | NA | 0 | NA | NA | 0 | 0 | 0 | NA | NA | 0 | NA | NA | NA | 0 | 0 | 0 | 0 | ON_20141203_MW1042-43_09_00.h5
20141203 | MW1042-43 | 9 | D1 | Loperamide | 0 | uM | 2.444 | 4.5675 | 0.027806 | 82.3871 | 0.68744 | 14.6113 | 16 | 16 | 143 | 10.2308 | 0.18059 | 15.8641 | 6.2373 | 0.12579 | 39.1189 | 0.35358 | 0.018075 | 0.45074 | 2.0419 | ON_20141203_MW1042-43_09_00.h5
20141203 | MW1042-43 | 9 | D2 | Loperamide | 0.03 | uM | 1.6445 | 3.2775 | 0.025838 | 82.0617 | 0.56656 | 19.5711 | 16 | 16 | 71 | 12.9437 | 0.22326 | 14.2038 | 12.6279 | 0.10955 | 47.4648 | 0.38781 | 0.015621 | 0.53254 | 1.6811 | ON_20141203_MW1042-43_09_00.h5
20141203 | MW1042-43 | 9 | D3 | Loperamide | 0.1 | uM | 1.689 | 3.8025 | 0.018176 | 87.6225 | 0.40187 | 20.6736 | 16 | 16 | 140 | 10.3786 | 0.15202 | 20.3874 | 6.3903 | 0.1112 | 35.4857 | 0.43664 | 0.018799 | 0.56155 | 2.1467 | ON_20141203_MW1042-43_09_00.h5
20141203 | MW1042-43 | 9 | D4 | Loperamide | 0.3 | uM | 0.90859 | 2.1488 | 0.021653 | 86.7045 | 0.4145 | 31.1342 | 16 | 16 | 27 | 15.5185 | 0.32052 | 18.0792 | 31.6808 | 0.11023 | 87.7778 | 0.37098 | 0.0097689 | 0.34849 | 2.4712 | ON_20141203_MW1042-43_09_00.h5
20141203 | MW1042-43 | 9 | D5 | Loperamide | 1 | uM | 0.39923 | 1.1062 | 0.018754 | 87.8812 | 0.31331 | 58.0145 | 16 | 16 | 16 | 15.3125 | 0.21492 | 28.316 | 54.1033 | 0.058196 | 101.9375 | 0.43256 | 0.0058732 | 0.58097 | 2.6373 | ON_20141203_MW1042-43_09_00.h5
20141203 | MW1042-43 | 9 | D6 | Loperamide | 3 | uM | 0 | 0 | NA | 0 | NA | NA | 0 | 0 | 0 | NA | NA | 0 | NA | NA | NA | 0 | 0 | 0 | 0 | ON_20141203_MW1042-43_09_00.h5
20141203 | MW1042-43 | 9 | D7 | Loperamide | 10 | uM | 0 | 0 | NA | 0 | NA | NA | 0 | 0 | 0 | NA | NA | 0 | NA | NA | NA | 0 | 0 | 0 | 0 | ON_20141203_MW1042-43_09_00.h5
20141203 | MW1042-43 | 9 | D8 | Loperamide | 30 | uM | 0 | 0 | NA | 0 | NA | NA | 0 | 0 | 0 | NA | NA | 0 | NA | NA | NA | 0 | 0 | 0 | 0 | ON_20141203_MW1042-43_09_00.h5
20141203 | MW1042-43 | 9 | E1 | Sodium Orthovanadate | 0 | uM | 2.7554 | 5.205 | 0.024339 | 83.9352 | 0.61838 | 12.2973 | 16 | 16 | 196 | 12.5 | 0.16203 | 17.1857 | 4.4828 | 0.13162 | 34.8571 | 0.4018 | 0.022885 | 0.32143 | 2.1842 | ON_20141203_MW1042-43_09_00.h5
20141203 | MW1042-43 | 9 | E2 | Sodium Orthovanadate | 0.03 | uM | 1.7667 | 4.1175 | 0.021659 | 85.4834 | 0.445 | 17.7392 | 16 | 16 | 94 | 11.9681 | 0.20528 | 17.1361 | 9.5156 | 0.11293 | 46.4681 | 0.40576 | 0.016755 | 0.55564 | 2.0562 | ON_20141203_MW1042-43_09_00.h5
20141203 | MW1042-43 | 9 | E3 | Sodium Orthovanadate | 0.1 | uM | 2.5283 | 5.8012 | 0.02345 | 85.9256 | 0.48281 | 11.1354 | 16 | 16 | 182 | 13.6264 | 0.17641 | 20.3081 | 4.9149 | 0.11705 | 40.7033 | 0.43239 | 0.022846 | 0.26032 | 1.7186 | ON_20141203_MW1042-43_09_00.h5
20141203 | MW1042-43 | 9 | E4 | Sodium Orthovanadate | 0.3 | uM | 1.6964 | 3.9975 | 0.021781 | 89.5458 | 0.44331 | 15.6277 | 16 | 16 | 87 | 12.8506 | 0.2362 | 18.3044 | 10.3017 | 0.12334 | 51.4943 | 0.41886 | 0.016401 | 0.50655 | 1.8321 | ON_20141203_MW1042-43_09_00.h5
20141203 | MW1042-43 | 9 | E5 | Sodium Orthovanadate | 1 | uM | 1.7017 | 3.8743 | 0.025018 | 85.9042 | 0.51469 | 14.506 | 14 | 13 | 58 | 12.3621 | 0.29091 | 15.5891 | 14.3693 | 0.087686 | 57.7414 | 0.31862 | 0.011658 | 0.42291 | 2.1195 | ON_20141203_MW1042-43_09_00.h5
20141203 | MW1042-43 | 9 | E6 | Sodium Orthovanadate | 3 | uM | 1.6035 | 3.9638 | 0.023152 | 86.5317 | 0.44962 | 15.6569 | 16 | 16 | 130 | 12.5308 | 0.15644 | 19.5375 | 6.786 | 0.12405 | 34.7692 | 0.41446 | 0.016049 | 0.42345 | 1.8104 | ON_20141203_MW1042-43_09_00.h5
20141203 | MW1042-43 | 9 | E7 | Sodium Orthovanadate | 10 | uM | 1.2405 | 4.152 | 0.028464 | 76.4982 | 0.32787 | 16.1968 | 15 | 15 | 103 | 12.0194 | 0.16451 | 19.538 | 8.5784 | 0.068509 | 31.9417 | 0.26808 | 0.0074933 | 0.3747 | 2.2069 | ON_20141203_MW1042-43_09_00.h5
20141203 | MW1042-43 | 9 | E8 | Sodium Orthovanadate | 30 | uM | 0.53841 | 0.6 | 0.12799 | 14.7185 | 0.629 | 33.944 | 8 | 2 | 0 | NA | NA | 0 | NA | NA | NA | 0.00081897 | 9.79e-07 | 0.93874 | 1.8529 | ON_20141203_MW1042-43_09_00.h5
20141203 | MW1042-43 | 9 | F1 | Tetrabromobisphenol A | 0 | uM | 2.9447 | 5.2575 | 0.027664 | 81.2409 | 0.72331 | 14.5698 | 16 | 16 | 226 | 10.7522 | 0.1606 | 14.6825 | 3.9409 | 0.13733 | 27.6018 | 0.34639 | 0.019496 | 0.31901 | 1.8934 | ON_20141203_MW1042-43_09_00.h5
20141203 | MW1042-43 | 9 | F2 | Tetrabromobisphenol A | 0.03 | uM | 2.83 | 7.2825 | 0.027042 | 82.0372 | 0.46313 | 9.4045 | 16 | 16 | 287 | 12.1951 | 0.15042 | 25.0349 | 3.1098 | 0.10006 | 35.6167 | 0.36821 | 0.02048 | 0.31962 | 2.1075 | ON_20141203_MW1042-43_09_00.h5
20141203 | MW1042-43 | 9 | F3 | Tetrabromobisphenol A | 0.1 | uM | 1.6671 | 4.6762 | 0.035184 | 70.5641 | 0.41569 | 17.8695 | 16 | 16 | 205 | 12.278 | 0.14288 | 28.1171 | 4.3194 | 0.10032 | 32.9902 | 0.29327 | 0.011489 | 0.28391 | 1.3121 | ON_20141203_MW1042-43_09_00.h5
20141203 | MW1042-43 | 9 | F4 | Tetrabromobisphenol A | 0.3 | uM | 2.2181 | 5.1525 | 0.029596 | 84.5624 | 0.54406 | 12.9744 | 16 | 16 | 165 | 12.2545 | 0.18137 | 18.9863 | 5.4241 | 0.1204 | 36.8242 | 0.35069 | 0.016986 | 0.35775 | 2.2423 | ON_20141203_MW1042-43_09_00.h5
20141203 | MW1042-43 | 9 | F5 | Tetrabromobisphenol A | 1 | uM | 2.7566 | 6.9787 | 0.024587 | 88.6004 | 0.47225 | 9.0249 | 16 | 16 | 191 | 13.0524 | 0.19549 | 20.5245 | 4.5563 | 0.11993 | 42.7382 | 0.40137 | 0.022001 | 0.31395 | 2.0014 | ON_20141203_MW1042-43_09_00.h5
20141203 | MW1042-43 | 9 | F6 | Tetrabromobisphenol A | 3 | uM | 2.193 | 4.348 | 0.023271 | 88.3289 | 0.586 | 14.7655 | 15 | 15 | 107 | 11.3832 | 0.24266 | 14.1359 | 8.3717 | 0.16333 | 39.1869 | 0.38598 | 0.017557 | 0.57308 | 1.788 | ON_20141203_MW1042-43_09_00.h5
20141203 | MW1042-43 | 9 | F7 | Tetrabromobisphenol A | 10 | uM | 1.5266 | 3.705 | 0.03055 | 73.2007 | 0.4745 | 18.4231 | 16 | 16 | 114 | 11.0702 | 0.17296 | 17.4657 | 7.7381 | 0.12227 | 33.7456 | 0.28946 | 0.0099782 | 0.33236 | 1.8737 | ON_20141203_MW1042-43_09_00.h5
20141203 | MW1042-43 | 9 | F8 | Tetrabromobisphenol A | 30 | uM | 2.3283 | 5.265 | 0.023 | 76.9544 | 0.41067 | 11.4367 | 16 | 15 | 335 | 10.8 | 0.11769 | 34.1034 | 2.6621 | 0.077522 | 34.197 | 0.35806 | 0.018957 | 0.26441 | 1.4436 | ON_20141203_MW1042-43_09_00.h5
20141203 | MW1042-44 | 12 | A1 | Acetaminophen | 0 | uM | 2.5794 | 4.9875 | 0.017618 | 96.5362 | 0.48462 | 10.6994 | 16 | 16 | 105 | 14.9238 | 0.18172 | 30.5208 | 7.8327 | 0.092278 | 108.1714 | 0.53731 | 0.030359 | 0.36048 | 2.9483 | ON_20141203_MW1042-44_12_00.h5
20141203 | MW1042-44 | 12 | A2 | Acetaminophen | 0.03 | uM | 1.8651 | 4.1513 | 0.022035 | 97.4716 | 0.544 | 14.1253 | 16 | 16 | 89 | 14.3933 | 0.18574 | 28.6532 | 9.9909 | 0.069568 | 86.6292 | 0.55041 | 0.024016 | 0.2679 | 2.5267 | ON_20141203_MW1042-44_12_00.h5
20141203 | MW1042-44 | 12 | A3 | Acetaminophen | 0.1 | uM | 2.3104 | 8.5162 | 0.022354 | 82.9427 | 0.27119 | 7.8962 | 16 | 16 | 211 | 13.1517 | 0.14107 | 29.0943 | 4.2045 | 0.061568 | 45.9621 | 0.41798 | 0.020045 | 0.34067 | 2.3927 | ON_20141203_MW1042-44_12_00.h5
20141203 | MW1042-44 | 12 | A4 | Acetaminophen | 0.3 | uM | 2.5871 | 4.0762 | 0.018251 | 91.2121 | 0.5665 | 14.7709 | 16 | 16 | 76 | 15.2763 | 0.2472 | 24.2331 | 11.638 | 0.074456 | 119.0132 | 0.48199 | 0.025616 | 0.2413 | 2.4654 | ON_20141203_MW1042-44_12_00.h5
20141203 | MW1042-44 | 12 | A5 | Acetaminophen | 1 | uM | 1.7962 | 4.5862 | 0.020016 | 91.2024 | 0.41406 | 14.6089 | 16 | 16 | 114 | 13.2807 | 0.17717 | 28.556 | 7.6673 | 0.071766 | 64.9123 | 0.48545 | 0.020702 | 0.34196 | 2.4005 | ON_20141203_MW1042-44_12_00.h5
20141203 | MW1042-44 | 12 | A6 | Acetaminophen | 3 | uM | 2.2252 | 5.7225 | 0.017464 | 93.5553 | 0.34431 | 10.1404 | 16 | 16 | 124 | 14.8468 | 0.16479 | 32.4788 | 7.1951 | 0.058916 | 84.0887 | 0.57146 | 0.028624 | 0.44356 | 2.3899 | ON_20141203_MW1042-44_12_00.h5
20141203 | MW1042-44 | 12 | A7 | Acetaminophen | 10 | uM | 1.6288 | 5.6662 | 0.013235 | 91.8024 | 0.19212 | 11.3929 | 16 | 16 | 113 | 15.3982 | 0.16147 | 36.4569 | 7.792 | 0.05691 | 75.8142 | 0.56512 | 0.02256 | 0.50129 | 2.3355 | ON_20141203_MW1042-44_12_00.h5
20141203 | MW1042-44 | 12 | A8 | Acetaminophen | 30 | uM | 2.4292 | 7.9837 | 0.012571 | 91.4683 | 0.19281 | 7.7237 | 16 | 16 | 151 | 15.4437 | 0.14548 | 40.7481 | 5.79 | 0.052709 | 94.5762 | 0.62667 | 0.033947 | 0.39472 | 2.3523 | ON_20141203_MW1042-44_12_00.h5
20141203 | MW1042-44 | 12 | B1 | Bis1 | 0 | uM | 2.7688 | 5.265 | 0.015467 | 90.893 | 0.40063 | 11.5143 | 16 | 16 | 121 | 14.1983 | 0.20335 | 28.0321 | 7.3396 | 0.081638 | 92.5455 | 0.54284 | 0.031066 | 0.35015 | 2.3178 | ON_20141203_MW1042-44_12_00.h5
20141203 | MW1042-44 | 12 | B2 | Bis1 | 0.01 | uM | 1.6332 | 5.6363 | 0.024135 | 91.6255 | 0.35456 | 11.6828 | 16 | 16 | 109 | 14.9266 | 0.16386 | 29.6821 | 8.1398 | 0.054971 | 64.1651 | 0.4487 | 0.017379 | 0.52556 | 2.4294 | ON_20141203_MW1042-44_12_00.h5
20141203 | MW1042-44 | 12 | B3 | Bis1 | 0.03 | uM | 1.5119 | 4.2825 | 0.015108 | 91.3146 | 0.27056 | 14.2498 | 16 | 16 | 73 | 15.5616 | 0.18975 | 30.7431 | 12.1958 | 0.029272 | 91.863 | 0.53281 | 0.020319 | 0.44707 | 2.2102 | ON_20141203_MW1042-44_12_00.h5
20141203 | MW1042-44 | 12 | B4 | Bis1 | 0.1 | uM | 1.6656 | 4.9425 | 0.01397 | 89.9016 | 0.23256 | 13.7258 | 16 | 16 | 99 | 15.2323 | 0.14959 | 33.8452 | 8.8694 | 0.050642 | 82.1515 | 0.56468 | 0.023124 | 0.75604 | 2.1176 | ON_20141203_MW1042-44_12_00.h5
20141203 | MW1042-44 | 12 | B5 | Bis1 | 0.3 | uM | 0.52338 | 1.8225 | 0.025161 | 88.1031 | 0.35913 | 36.0646 | 16 | 16 | 32 | 15.3125 | 0.1793 | 24.8841 | 27.0194 | 0.04328 | 58.7188 | 0.4176 | 0.0070071 | 0.54882 | 2.4801 | ON_20141203_MW1042-44_12_00.h5
20141203 | MW1042-44 | 12 | B6 | Bis1 | 1 | uM | 0.44275 | 1.26 | 0.035449 | 72.3093 | 0.46946 | 54.5149 | 13 | 13 | 45 | 9.1111 | 0.11458 | 21.5161 | 16.7364 | 0.0693 | 25.3556 | 0.2588 | 0.003325 | 1.207 | 3.1915 | ON_20141203_MW1042-44_12_00.h5
20141203 | MW1042-44 | 12 | B7 | Bis1 | 3 | uM | 0.57208 | 1.7354 | 0.033687 | 74.4151 | 0.37175 | 42.7008 | 13 | 12 | 31 | 10.2258 | 0.20639 | 12.9444 | 28.3033 | 0.092031 | 28.7742 | 0.18409 | 0.0025655 | 0.66436 | 2.5981 | ON_20141203_MW1042-44_12_00.h5
20141203 | MW1042-44 | 12 | B8 | Bis1 | 10 | uM | 0 | 0 | NA | 0 | NA | NA | 0 | 0 | 0 | NA | NA | 0 | NA | NA | NA | 0 | 0 | 0 | 0 | ON_20141203_MW1042-44_12_00.h5
20141203 | MW1042-44 | 12 | C1 | Domoic Acid | 0 | uM | 2.8619 | 7.0687 | 0.01463 | 95.1564 | 0.3065 | 8.4407 | 16 | 16 | 125 | 15.384 | 0.18347 | 26.7522 | 5.7484 | 0.065768 | 88.368 | 0.56339 | 0.033194 | 0.38004 | 2.6471 | ON_20141203_MW1042-44_12_00.h5
20141203 | MW1042-44 | 12 | C2 | Domoic Acid | 0.01 | uM | 3.7645 | 9.015 | 0.018321 | 96.1289 | 0.4385 | 6.2237 | 16 | 16 | 153 | 15.1046 | 0.19393 | 26.7694 | 5.8164 | 0.044753 | 95.0261 | 0.54248 | 0.0379 | 0.23572 | 1.9711 | ON_20141203_MW1042-44_12_00.h5
20141203 | MW1042-44 | 12 | C3 | Domoic Acid | 0.03 | uM | 1.9381 | 6.7275 | 0.019694 | 83.7249 | 0.26075 | 10.6419 | 16 | 16 | 159 | 13.5157 | 0.18311 | 28.479 | 5.6158 | 0.052952 | 50.0818 | 0.42236 | 0.018107 | 0.48958 | 1.5095 | ON_20141203_MW1042-44_12_00.h5
20141203 | MW1042-44 | 12 | C4 | Domoic Acid | 0.1 | uM | 1.1265 | 3.5587 | 0.014051 | 79.7926 | 0.19094 | 20.9926 | 16 | 16 | 74 | 11.7838 | 0.15163 | 27.7918 | 11.889 | 0.059756 | 61.0405 | 0.42239 | 0.012027 | 0.41236 | 2.5482 | ON_20141203_MW1042-44_12_00.h5
20141203 | MW1042-44 | 12 | C5 | Domoic Acid | 0.3 | uM | 1.0482 | 2.1113 | 0.012021 | 88.3321 | 0.27694 | 27.6725 | 16 | 16 | 29 | 15.5517 | 0.22952 | 24.995 | 29.1411 | 0.043677 | 130.3448 | 0.53848 | 0.015029 | 0.48058 | 1.9864 | ON_20141203_MW1042-44_12_00.h5
20141203 | MW1042-44 | 12 | C6 | Domoic Acid | 1 | uM | 0.59235 | 1.5825 | 0.021753 | 86.0177 | 0.33387 | 40.3877 | 16 | 16 | 27 | 15.9259 | 0.20416 | 32.3777 | 32.6192 | 0.021025 | 102.4815 | 0.47831 | 0.0089323 | 0.56478 | 2.3915 | ON_20141203_MW1042-44_12_00.h5
20141203 | MW1042-44 | 12 | C7 | Domoic Acid | 3 | uM | 0.084284 | 0 | NA | 0 | NA | NA | 1 | 0 | 0 | NA | NA | 0 | NA | NA | NA | 0.119 | 0 | 2.1172 | 3.9657 | ON_20141203_MW1042-44_12_00.h5
20141203 | MW1042-44 | 12 | C8 | Domoic Acid | 10 | uM | 0 | 0 | NA | 0 | NA | NA | 0 | 0 | 0 | NA | NA | 0 | NA | NA | NA | 0 | 0 | 0 | 0 | ON_20141203_MW1042-44_12_00.h5
20141203 | MW1042-44 | 12 | D1 | Loperamide | 0 | uM | 1.6601 | 5.685 | 0.019723 | 86.8706 | 0.26556 | 14.6823 | 16 | 16 | 117 | 14.9915 | 0.16922 | 30.9924 | 7.6599 | 0.063996 | 63.4444 | 0.46537 | 0.018634 | 0.62905 | 1.6629 | ON_20141203_MW1042-44_12_00.h5
20141203 | MW1042-44 | 12 | D2 | Loperamide | 0.03 | uM | 2.0336 | 6.0862 | 0.017704 | 94.5411 | 0.32281 | 9.7959 | 16 | 16 | 110 | 14.8636 | 0.19383 | 25.386 | 7.9564 | 0.036434 | 67.7091 | 0.5006 | 0.022118 | 0.2416 | 2.1814 | ON_20141203_MW1042-44_12_00.h5
20141203 | MW1042-44 | 12 | D3 | Loperamide | 0.1 | uM | 1.2643 | 3.075 | 0.014844 | 96.2504 | 0.3435 | 17.3671 | 16 | 16 | 52 | 15.25 | 0.20719 | 28.3991 | 15.3412 | 0.046901 | 99.6154 | 0.55192 | 0.017066 | 0.82336 | 2.7383 | ON_20141203_MW1042-44_12_00.h5
20141203 | MW1042-44 | 12 | D4 | Loperamide | 0.3 | uM | 1.3575 | 4.26 | 0.013571 | 90.9279 | 0.20831 | 15.7109 | 16 | 16 | 89 | 14.3371 | 0.18544 | 29.7932 | 10.0665 | 0.060606 | 65.5618 | 0.50334 | 0.017367 | 0.58542 | 2.1398 | ON_20141203_MW1042-44_12_00.h5
20141203 | MW1042-44 | 12 | D5 | Loperamide | 1 | uM | 0.33083 | 1.44 | 0.024396 | 88.5121 | 0.23856 | 42.4166 | 16 | 16 | 30 | 15.1333 | 0.10025 | 47.3287 | 27.1259 | 0.021003 | 75.3 | 0.48865 | 0.0055988 | 0.41852 | 2.6768 | ON_20141203_MW1042-44_12_00.h5
20141203 | MW1042-44 | 12 | D6 | Loperamide | 3 | uM | 0.092269 | 0.384 | 0.012866 | 89.6905 | 0.086 | 97.2885 | 5 | 2 | 9 | 15.8889 | 0.086025 | 56.9672 | 84.6562 | 0.017321 | 61.7778 | 0.52489 | 0 | 0.79392 | 3.6384 | ON_20141203_MW1042-44_12_00.h5
20141203 | MW1042-44 | 12 | D7 | Loperamide | 10 | uM | 0 | 0 | NA | 0 | NA | NA | 0 | 0 | 0 | NA | NA | 0 | NA | NA | NA | 0 | 0 | 0 | 0 | ON_20141203_MW1042-44_12_00.h5
20141203 | MW1042-44 | 12 | D8 | Loperamide | 30 | uM | 0 | 0 | NA | 0 | NA | NA | 0 | 0 | 0 | NA | NA | 0 | NA | NA | NA | 0 | 0 | 0 | 0 | ON_20141203_MW1042-44_12_00.h5
20141203 | MW1042-44 | 12 | E1 | Sodium Orthovanadate | 0 | uM | 2.4818 | 4.86 | 0.01406 | 98.0756 | 0.4195 | 10.8164 | 16 | 16 | 84 | 15.2857 | 0.20767 | 27.1044 | 9.7355 | 0.087414 | 115.5357 | 0.58223 | 0.031796 | 0.34951 | 2.9696 | ON_20141203_MW1042-44_12_00.h5
20141203 | MW1042-44 | 12 | E2 | Sodium Orthovanadate | 0.03 | uM | 2.1666 | 2.3887 | 0.014804 | 91.2712 | 0.7625 | 23.8814 | 16 | 16 | 39 | 15.641 | 0.27588 | 18.9641 | 22.3961 | 0.061211 | 152 | 0.52328 | 0.023002 | 0.6699 | 1.6138 | ON_20141203_MW1042-44_12_00.h5
20141203 | MW1042-44 | 12 | E3 | Sodium Orthovanadate | 0.1 | uM | 1.2897 | 3.8062 | 0.022512 | 88.701 | 0.34087 | 18.2144 | 16 | 16 | 80 | 13.7 | 0.22308 | 21.9487 | 10.7759 | 0.071879 | 51.05 | 0.39307 | 0.011967 | 0.31625 | 1.8467 | ON_20141203_MW1042-44_12_00.h5
20141203 | MW1042-44 | 12 | E4 | Sodium Orthovanadate | 0.3 | uM | 1.5358 | 2.775 | 0.014429 | 97.8981 | 0.49944 | 19.2574 | 16 | 16 | 45 | 15.5778 | 0.22717 | 22.1194 | 17.6477 | 0.040913 | 108.9111 | 0.61806 | 0.023984 | 0.7694 | 2.6938 | ON_20141203_MW1042-44_12_00.h5
20141203 | MW1042-44 | 12 | E5 | Sodium Orthovanadate | 1 | uM | 1.2604 | 2.8892 | 0.016951 | 95.2668 | 0.39492 | 21.6881 | 13 | 13 | 48 | 12.4167 | 0.1902 | 26.9423 | 18.0202 | 0.056451 | 82.9375 | 0.49087 | 0.017653 | 0.70701 | 2.022 | ON_20141203_MW1042-44_12_00.h5
20141203 | MW1042-44 | 12 | E6 | Sodium Orthovanadate | 3 | uM | 1.1772 | 4.3125 | 0.013385 | 87.1051 | 0.16237 | 16.5334 | 16 | 16 | 82 | 15.3415 | 0.1481 | 37.8003 | 10.7333 | 0.039803 | 78.2927 | 0.54171 | 0.016983 | 0.43513 | 1.7991 | ON_20141203_MW1042-44_12_00.h5
20141203 | MW1042-44 | 12 | E7 | Sodium Orthovanadate | 10 | uM | 2.0476 | 6.5963 | 0.018476 | 82.9695 | 0.24688 | 10.3984 | 16 | 16 | 168 | 14.7321 | 0.15193 | 32.9531 | 5.332 | 0.074994 | 57.9464 | 0.48335 | 0.023305 | 0.23758 | 1.3608 | ON_20141203_MW1042-44_12_00.h5
20141203 | MW1042-44 | 12 | E8 | Sodium Orthovanadate | 30 | uM | 0.61661 | 0.96 | 0.015164 | 15.827 | 0.08 | 64.435 | 1 | 1 | 0 | NA | NA | 0 | NA | NA | NA | 0 | 0 | 0.24715 | 0.738 | ON_20141203_MW1042-44_12_00.h5
20141203 | MW1042-44 | 12 | F1 | Tetrabromobisphenol A | 0 | uM | 2.7763 | 5.655 | 0.017666 | 92.9458 | 0.443 | 10.4716 | 16 | 16 | 116 | 14.4569 | 0.18466 | 28.4591 | 7.7278 | 0.077444 | 98.2672 | 0.51762 | 0.028406 | 0.38815 | 1.6667 | ON_20141203_MW1042-44_12_00.h5
20141203 | MW1042-44 | 12 | F2 | Tetrabromobisphenol A | 0.03 | uM | 1.9163 | 7.155 | 0.021215 | 89.5943 | 0.2575 | 10.4846 | 16 | 16 | 120 | 15.175 | 0.17261 | 29.1677 | 7.3744 | 0.05576 | 67.2 | 0.44965 | 0.019041 | 0.51857 | 2.0657 | ON_20141203_MW1042-44_12_00.h5
20141203 | MW1042-44 | 12 | F3 | Tetrabromobisphenol A | 0.1 | uM | 0.94903 | 2.3438 | 0.01796 | 95.9496 | 0.38894 | 26.2321 | 16 | 16 | 37 | 15.4595 | 0.23324 | 22.7797 | 23.825 | 0.064255 | 84.2973 | 0.54872 | 0.01465 | 0.92006 | 2.6823 | ON_20141203_MW1042-44_12_00.h5
20141203 | MW1042-44 | 12 | F4 | Tetrabromobisphenol A | 0.3 | uM | 1.0545 | 4.5375 | 0.024376 | 75.6094 | 0.2296 | 22.1279 | 16 | 15 | 114 | 13.5526 | 0.16491 | 31.0129 | 7.8239 | 0.048141 | 41.386 | 0.33913 | 0.01004 | 0.31163 | 1.5711 | ON_20141203_MW1042-44_12_00.h5
20141203 | MW1042-44 | 12 | F5 | Tetrabromobisphenol A | 1 | uM | 1.3565 | 4.89 | 0.022887 | 78.9675 | 0.27787 | 20.0332 | 16 | 15 | 129 | 13.1938 | 0.16312 | 33.008 | 6.8891 | 0.047706 | 50.0775 | 0.37158 | 0.013449 | 0.43986 | 2.4832 | ON_20141203_MW1042-44_12_00.h5
20141203 | MW1042-44 | 12 | F6 | Tetrabromobisphenol A | 3 | uM | 2.6717 | 6.972 | 0.01851 | 91.8325 | 0.37087 | 8.9877 | 15 | 15 | 148 | 13.3784 | 0.19816 | 28.2111 | 5.9769 | 0.069897 | 68.9189 | 0.40954 | 0.024642 | 0.33012 | 2.3076 | ON_20141203_MW1042-44_12_00.h5
20141203 | MW1042-44 | 12 | F7 | Tetrabromobisphenol A | 10 | uM | 1.8206 | 5.8463 | 0.011222 | 86.4662 | 0.17613 | 11.1215 | 16 | 15 | 137 | 14.5328 | 0.14451 | 40.5299 | 6.4118 | 0.06139 | 77.708 | 0.53243 | 0.025754 | 0.45843 | 0.90981 | ON_20141203_MW1042-44_12_00.h5
20141203 | MW1042-44 | 12 | F8 | Tetrabromobisphenol A | 30 | uM | 1.9567 | 5.7975 | 0.012764 | 86.5911 | 0.18969 | 11.526 | 16 | 16 | 120 | 15.425 | 0.14555 | 43.5813 | 7.0445 | 0.054825 | 102.525 | 0.61396 | 0.028972 | 0.40118 | 2.1403 | ON_20141203_MW1042-44_12_00.h5
20141203 | MW1042-44 | 5 | A1 | Acetaminophen | 0 | uM | 1.3197 | 2.9 | 0.078412 | 40.6463 | 0.72125 | 52.2178 | 12 | 12 | 10 | 14.8 | 0.1416 | 4.0889 | 95.8778 | 0.042725 | 58.9 | 0.07612 | 0.000472 | 0.47168 | 1.8525 | ON_20141203_MW1042-44_05_00.h5
20141203 | MW1042-44 | 5 | A2 | Acetaminophen | 0.03 | uM | 0.73897 | 1.0071 | 0.047019 | 30.7308 | 0.3668 | 69.6572 | 14 | 10 | 10 | 14.3 | 0.13112 | 4.8856 | 89.3722 | 0.027456 | 45.7 | 0.06298 | 0.00037618 | 0.32208 | 2.5217 | ON_20141203_MW1042-44_05_00.h5
20141203 | MW1042-44 | 5 | A3 | Acetaminophen | 0.1 | uM | 0.76263 | 1.1492 | 0.048037 | 40.9869 | 0.4675 | 57.3611 | 13 | 10 | 12 | 14.9167 | 0.13817 | 5.7941 | 72.1182 | 0.022305 | 44.0833 | 0.093918 | 0.00037585 | 0.42845 | 1.0299 | ON_20141203_MW1042-44_05_00.h5
20141203 | MW1042-44 | 5 | A4 | Acetaminophen | 0.3 | uM | 0.67278 | 1.72 | 0.048961 | 53.8306 | 0.4426 | 66.529 | 12 | 10 | 11 | 14.4545 | 0.12338 | 9.0995 | 78.22 | 0.017578 | 61.2727 | 0.16334 | 0.00057471 | 0.62824 | 1.64 | ON_20141203_MW1042-44_05_00.h5
20141203 | MW1042-44 | 5 | A5 | Acetaminophen | 1 | uM | 0.72058 | 1.26 | 0.037588 | 42.9885 | 0.39536 | 68.2204 | 13 | 11 | 12 | 14.8333 | 0.14636 | 8.4311 | 77.7545 | 0.02279 | 60.5 | 0.12073 | 0.0013655 | 0.42129 | 1.7807 | ON_20141203_MW1042-44_05_00.h5
20141203 | MW1042-44 | 5 | A6 | Acetaminophen | 3 | uM | 0.97356 | 2.2 | 0.064034 | 34.6867 | 0.595 | 53.3864 | 9 | 7 | 11 | 13.5455 | 0.16678 | 5.1483 | 84.8 | 0.035487 | 38.1818 | 0.10267 | 0.00037081 | 0.5191 | 1.3514 | ON_20141203_MW1042-44_05_00.h5
20141203 | MW1042-44 | 5 | A7 | Acetaminophen | 10 | uM | 0.30155 | 0.575 | 0.042861 | 43.9918 | 0.39 | 80.5097 | 12 | 8 | 12 | 11.75 | 0.19418 | 9.5367 | 76.5727 | 0.073743 | 26.4167 | 0.078141 | 0.00052518 | 0.5938 | 2.2951 | ON_20141203_MW1042-44_05_00.h5
20141203 | MW1042-44 | 5 | A8 | Acetaminophen | 30 | uM | 0.96813 | 1.434 | 0.056818 | 35.8436 | 0.43471 | 61.0701 | 10 | 7 | 16 | 12.4375 | 0.16028 | 4.2743 | 57.7467 | 0.049181 | 24 | 0.074117 | 0.00025269 | 0.50794 | 1.3444 | ON_20141203_MW1042-44_05_00.h5
20141203 | MW1042-44 | 5 | B1 | Bis1 | 0 | uM | 0.76066 | 1.635 | 0.058855 | 40.5834 | 0.48929 | 42.3847 | 12 | 7 | 13 | 15 | 0.12792 | 8.9502 | 71.775 | 0.016616 | 57.8462 | 0.11863 | 0.00074115 | 0.50064 | 1.2893 | ON_20141203_MW1042-44_05_00.h5
20141203 | MW1042-44 | 5 | B2 | Bis1 | 0.01 | uM | 0.81288 | 1.36 | 0.045593 | 37.86 | 0.44347 | 56.3153 | 15 | 15 | 10 | 15.6 | 0.17907 | 6.4286 | 84.1444 | 0.036838 | 71.1 | 0.093434 | 0.0010553 | 0.38018 | 1.8358 | ON_20141203_MW1042-44_05_00.h5
20141203 | MW1042-44 | 5 | B3 | Bis1 | 0.03 | uM | 0.37729 | 0.85286 | 0.01832 | 75.7302 | 0.23083 | 70.1605 | 14 | 12 | 13 | 14.6154 | 0.14891 | 23.623 | 66.9917 | 0.015248 | 86.7692 | 0.28724 | 0.0014948 | 0.72049 | 2.6187 | ON_20141203_MW1042-44_05_00.h5
20141203 | MW1042-44 | 5 | B4 | Bis1 | 0.1 | uM | 0.92429 | 1.1169 | 0.042558 | 36.5419 | 0.4054 | 75.7508 | 13 | 10 | 8 | 15.875 | 0.15402 | 4.862 | 111.9143 | 0.025068 | 66.5 | 0.11777 | 0.00046361 | 0.5129 | 0.97368 | ON_20141203_MW1042-44_05_00.h5
20141203 | MW1042-44 | 5 | B5 | Bis1 | 0.3 | uM | 0.67251 | 0.88714 | 0.057773 | 19.3759 | 0.42829 | 67.7983 | 14 | 7 | 8 | 14.125 | 0.16693 | 3.3803 | 113.7571 | 0.029005 | 36 | 0.04934 | 0.00018611 | 0.48835 | 1.2422 | ON_20141203_MW1042-44_05_00.h5
20141203 | MW1042-44 | 5 | B6 | Bis1 | 1 | uM | 0.70515 | 1.2771 | 0.083715 | 43.228 | 0.5885 | 18.392 | 7 | 2 | 3 | 8.6667 | 0.12882 | 1.0389 | 211.575 | 0.048461 | 15.6667 | 0.015135 | 4.69e-05 | 1.2966 | 1.5932 | ON_20141203_MW1042-44_05_00.h5
20141203 | MW1042-44 | 5 | B7 | Bis1 | 3 | uM | 0.42585 | 0.6 | 0.11434 | 14.062 | 0.572 | 65.706 | 1 | 1 | 0 | NA | NA | 0 | NA | NA | NA | 0.00077859 | 0 | 2.1389 | 1.2724 | ON_20141203_MW1042-44_05_00.h5
20141203 | MW1042-44 | 5 | B8 | Bis1 | 10 | uM | 0 | 0 | NA | 0 | NA | NA | 0 | 0 | 0 | NA | NA | 0 | NA | NA | NA | 0 | 0 | 0 | 0 | ON_20141203_MW1042-44_05_00.h5
20141203 | MW1042-44 | 5 | C1 | Domoic Acid | 0 | uM | 0.79913 | 1.944 | 0.04972 | 47.3117 | 0.3842 | 49.0547 | 15 | 10 | 12 | 15.0833 | 0.10966 | 6.1087 | 78.7682 | 0.006021 | 55.1667 | 0.095685 | 0.00041017 | 0.51046 | 2.5375 | ON_20141203_MW1042-44_05_00.h5
20141203 | MW1042-44 | 5 | C2 | Domoic Acid | 0.01 | uM | 1.1657 | 2.436 | 0.04884 | 36.1252 | 0.43653 | 52.5969 | 15 | 15 | 12 | 15.1667 | 0.19085 | 4.9333 | 71.4773 | 0.029912 | 65 | 0.084725 | 0.0014539 | 0.4994 | 1.5967 | ON_20141203_MW1042-44_05_00.h5
20141203 | MW1042-44 | 5 | C3 | Domoic Acid | 0.03 | uM | 0.42762 | 0.642 | 0.036018 | 34.1193 | 0.306 | 79.6835 | 10 | 8 | 9 | 13.6667 | 0.12144 | 8.4792 | 96.0875 | 0.019124 | 37.6667 | 0.11593 | 0.00054256 | 0.83606 | 1.1256 | ON_20141203_MW1042-44_05_00.h5
20141203 | MW1042-44 | 5 | C4 | Domoic Acid | 0.1 | uM | 0.87951 | 2.065 | 0.046552 | 48.4171 | 0.44467 | 58.0313 | 12 | 12 | 12 | 14.0833 | 0.16542 | 6.2803 | 78.9864 | 0.038679 | 50.6667 | 0.11754 | 0.00089963 | 0.83394 | 2.5698 | ON_20141203_MW1042-44_05_00.h5
20141203 | MW1042-44 | 5 | C5 | Domoic Acid | 0.3 | uM | 0.37899 | 0.6525 | 0.046164 | 45.4915 | 0.36717 | 78.504 | 8 | 6 | 8 | 12.625 | 0.12972 | 9.389 | 99.2214 | 0.02888 | 34 | 0.11403 | 0.00025518 | 1.147 | 1.0407 | ON_20141203_MW1042-44_05_00.h5
20141203 | MW1042-44 | 5 | C6 | Domoic Acid | 1 | uM | 0.57223 | 0.48 | 0.035177 | 16.134 | 0.36 | 60.241 | 2 | 1 | 5 | 9.2 | 0.081452 | 4.8163 | 115.25 | 0.019823 | 11.8 | 0.073991 | 2.75e-06 | 1.6925 | 2.2417 | ON_20141203_MW1042-44_05_00.h5
20141203 | MW1042-44 | 5 | C7 | Domoic Acid | 3 | uM | 0 | 0 | NA | 0 | NA | NA | 0 | 0 | 0 | NA | NA | 0 | NA | NA | NA | 0 | 0 | 0 | 0 | ON_20141203_MW1042-44_05_00.h5
20141203 | MW1042-44 | 5 | C8 | Domoic Acid | 10 | uM | 0 | 0 | NA | 0 | NA | NA | 0 | 0 | 0 | NA | NA | 0 | NA | NA | NA | 0 | 0 | 0 | 0 | ON_20141203_MW1042-44_05_00.h5
20141203 | MW1042-44 | 5 | D1 | Loperamide | 0 | uM | 0.80194 | 1.736 | 0.054933 | 37.8992 | 0.41764 | 39.9947 | 15 | 11 | 13 | 15.0769 | 0.17242 | 4.6548 | 66.8542 | 0.032082 | 39 | 0.070903 | 0.0006181 | 0.3765 | 1.2971 | ON_20141203_MW1042-44_05_00.h5
20141203 | MW1042-44 | 5 | D2 | Loperamide | 0.03 | uM | 0.45959 | 1.1914 | 0.03625 | 44.3168 | 0.26714 | 75.641 | 14 | 14 | 11 | 15.4545 | 0.1666 | 10.2044 | 82.73 | 0.041876 | 54.9091 | 0.14862 | 0.00057874 | 0.57203 | 2.3186 | ON_20141203_MW1042-44_05_00.h5
20141203 | MW1042-44 | 5 | D3 | Loperamide | 0.1 | uM | 0.37563 | 0.86571 | 0.033063 | 43.7692 | 0.3238 | 66.8467 | 14 | 10 | 14 | 13.6429 | 0.15716 | 12.8639 | 64.6654 | 0.033941 | 44.5 | 0.1011 | 0.00084265 | 0.59576 | 2.0237 | ON_20141203_MW1042-44_05_00.h5
20141203 | MW1042-44 | 5 | D4 | Loperamide | 0.3 | uM | 0.31439 | 0.846 | 0.027256 | 51.5845 | 0.2044 | 69.3755 | 10 | 10 | 15 | 14.1333 | 0.13063 | 18.6763 | 59.2571 | 0.025821 | 38 | 0.1726 | 0 | 0.84598 | 1.1747 | ON_20141203_MW1042-44_05_00.h5
20141203 | MW1042-44 | 5 | D5 | Loperamide | 1 | uM | 0.14084 | 0.675 | 0.021311 | 62.385 | 0.13325 | 92.0247 | 4 | 4 | 12 | 13.25 | 0.085385 | 37.923 | 66.6364 | 0.019597 | 27.0833 | 0.22852 | 0 | 0.88632 | 2.6555 | ON_20141203_MW1042-44_05_00.h5
20141203 | MW1042-44 | 5 | D6 | Loperamide | 3 | uM | 0 | 0 | NA | 0 | NA | NA | 0 | 0 | 0 | NA | NA | 0 | NA | NA | NA | 0 | 0 | 0 | 0 | ON_20141203_MW1042-44_05_00.h5
20141203 | MW1042-44 | 5 | D7 | Loperamide | 10 | uM | 0 | 0 | NA | 0 | NA | NA | 0 | 0 | 0 | NA | NA | 0 | NA | NA | NA | 0 | 0 | 0 | 0 | ON_20141203_MW1042-44_05_00.h5
20141203 | MW1042-44 | 5 | D8 | Loperamide | 30 | uM | 0 | 0 | NA | 0 | NA | NA | 0 | 0 | 0 | NA | NA | 0 | NA | NA | NA | 0 | 0 | 0 | 0 | ON_20141203_MW1042-44_05_00.h5
20141203 | MW1042-44 | 5 | E1 | Sodium Orthovanadate | 0 | uM | 1.1083 | 1.435 | 0.045871 | 43.4207 | 0.50982 | 62.5787 | 12 | 11 | 10 | 13.2 | 0.26699 | 4.8766 | 94.5778 | 0.094635 | 59.1 | 0.081584 | 0.00067429 | 0.58424 | 2.3033 | ON_20141203_MW1042-44_05_00.h5
20141203 | MW1042-44 | 5 | E2 | Sodium Orthovanadate | 0.03 | uM | 0.87661 | 1.504 | 0.047347 | 43.0761 | 0.48007 | 43.2967 | 15 | 14 | 16 | 15.25 | 0.19149 | 8.6832 | 55.7067 | 0.040556 | 64.625 | 0.123 | 0.0018025 | 0.46994 | 2.0155 | ON_20141203_MW1042-44_05_00.h5
20141203 | MW1042-44 | 5 | E3 | Sodium Orthovanadate | 0.1 | uM | 0.8496 | 1.4733 | 0.047763 | 33.8186 | 0.44438 | 60.0444 | 9 | 8 | 12 | 12.5833 | 0.16233 | 5.9255 | 78.0545 | 0.051472 | 35 | 0.075179 | 0.00065902 | 0.71021 | 1.2407 | ON_20141203_MW1042-44_05_00.h5
20141203 | MW1042-44 | 5 | E4 | Sodium Orthovanadate | 0.3 | uM | 0.70911 | 1.3457 | 0.037528 | 40.036 | 0.33925 | 79.7794 | 14 | 12 | 10 | 15 | 0.16041 | 6.9918 | 92.7167 | 0.028384 | 62.8 | 0.095409 | 0.0011903 | 0.50538 | 2.0265 | ON_20141203_MW1042-44_05_00.h5
20141203 | MW1042-44 | 5 | E5 | Sodium Orthovanadate | 1 | uM | 0.91946 | 1.4533 | 0.06175 | 36.4093 | 0.439 | 48.3742 | 9 | 6 | 7 | 10 | 0.13929 | 1.7125 | 125.1833 | 0.030019 | 18.8571 | 0.028844 | 4.93e-05 | 0.58892 | 1.5166 | ON_20141203_MW1042-44_05_00.h5
20141203 | MW1042-44 | 5 | E6 | Sodium Orthovanadate | 3 | uM | 0.44137 | 0.45429 | 0.076629 | 23.6953 | 0.35433 | 61.3897 | 7 | 3 | 0 | NA | NA | 0 | NA | NA | NA | 0.0021045 | 3.71e-06 | 1.0214 | 2.399 | ON_20141203_MW1042-44_05_00.h5
20141203 | MW1042-44 | 5 | E7 | Sodium Orthovanadate | 10 | uM | 0.61215 | 0.096 | NA | 0 | NA | NA | 5 | 0 | 0 | NA | NA | 0 | NA | NA | NA | 0.0011566 | 5.36e-06 | 1.1803 | 2.4937 | ON_20141203_MW1042-44_05_00.h5
20141203 | MW1042-44 | 5 | E8 | Sodium Orthovanadate | 30 | uM | 0 | 0 | NA | 0 | NA | NA | 0 | 0 | 0 | NA | NA | 0 | NA | NA | NA | 0 | 0 | 0 | 0 | ON_20141203_MW1042-44_05_00.h5
20141203 | MW1042-44 | 5 | F1 | Tetrabromobisphenol A | 0 | uM | 1.197 | 1.3909 | 0.087428 | 22.1841 | 0.5732 | 52.3774 | 11 | 10 | 13 | 13.0769 | 0.13365 | 3.2215 | 71.0583 | 0.029686 | 29.9231 | 0.045262 | 0.00023139 | 0.64233 | 0.99188 | ON_20141203_MW1042-44_05_00.h5
20141203 | MW1042-44 | 5 | F2 | Tetrabromobisphenol A | 0.03 | uM | 0.51926 | 1.2138 | 0.041206 | 50.3291 | 0.34858 | 53.054 | 13 | 12 | 15 | 15.1333 | 0.14444 | 11.0382 | 58.8393 | 0.021701 | 46 | 0.13379 | 0.00048992 | 0.42955 | 1.1944 | ON_20141203_MW1042-44_05_00.h5
20141203 | MW1042-44 | 5 | F3 | Tetrabromobisphenol A | 0.1 | uM | 0.61898 | 1.2785 | 0.055241 | 55.6056 | 0.44389 | 50.8273 | 13 | 9 | 12 | 13.3333 | 0.13888 | 6.4999 | 77.0727 | 0.0266 | 39.8333 | 0.094575 | 0.00018103 | 0.51024 | 1.9258 | ON_20141203_MW1042-44_05_00.h5
20141203 | MW1042-44 | 5 | F4 | Tetrabromobisphenol A | 0.3 | uM | 0.59208 | 1.326 | 0.051778 | 47.4613 | 0.41922 | 64.268 | 10 | 9 | 12 | 13 | 0.14649 | 6.3837 | 75.8455 | 0.01627 | 29.5833 | 0.088536 | 0.00025936 | 0.53247 | 1.3148 | ON_20141203_MW1042-44_05_00.h5
20141203 | MW1042-44 | 5 | F5 | Tetrabromobisphenol A | 1 | uM | 0.4912 | 0.90429 | 0.037537 | 47.8828 | 0.313 | 70.9767 | 14 | 12 | 12 | 14.5 | 0.16307 | 8.3466 | 74.0636 | 0.025412 | 43.6667 | 0.13725 | 0.00032276 | 0.7079 | 2.1106 | ON_20141203_MW1042-44_05_00.h5
20141203 | MW1042-44 | 5 | F6 | Tetrabromobisphenol A | 3 | uM | 0.63669 | 1.1475 | 0.045156 | 31.0042 | 0.27033 | 61.3913 | 8 | 6 | 9 | 10.5556 | 0.11538 | 4.2128 | 93.175 | 0.016085 | 22 | 0.06746 | 7.38e-05 | 0.58342 | 2.0149 | ON_20141203_MW1042-44_05_00.h5
20141203 | MW1042-44 | 5 | F7 | Tetrabromobisphenol A | 10 | uM | 1.0778 | 1.2933 | 0.051152 | 43.4111 | 0.38744 | 71.5416 | 9 | 9 | 9 | 11.8889 | 0.14868 | 3.4666 | 104.1937 | 0.019657 | 34.7778 | 0.072204 | 0.00019403 | 0.605 | 2.4493 | ON_20141203_MW1042-44_05_00.h5
20141203 | MW1042-44 | 5 | F8 | Tetrabromobisphenol A | 30 | uM | 0.52866 | 0.83143 | 0.1159 | 23.369 | 0.646 | 55.9427 | 7 | 3 | 7 | 8 | 0.1024 | 3.0346 | 134.2083 | 0.025448 | 15.1429 | 0.022801 | 4.75e-05 | 1.1612 | 1.4991 | ON_20141203_MW1042-44_05_00.h5
20141203 | MW1042-44 | 7 | A1 | Acetaminophen | 0 | uM | 2.6994 | 4.62 | 0.040067 | 77.7103 | 1.0729 | 15.1932 | 16 | 16 | 65 | 12.9231 | 0.27347 | 10.7057 | 13.3898 | 0.13604 | 64.0923 | 0.24028 | 0.013595 | 0.26079 | 2.0839 | ON_20141203_MW1042-44_07_00.h5
20141203 | MW1042-44 | 7 | A2 | Acetaminophen | 0.03 | uM | 1.2231 | 2.6212 | 0.030603 | 71.9646 | 0.51819 | 23.9952 | 16 | 16 | 30 | 15.9 | 0.26672 | 15.331 | 29.4379 | 0.042344 | 90.1 | 0.2687 | 0.0081991 | 0.31651 | 2.5003 | ON_20141203_MW1042-44_07_00.h5
20141203 | MW1042-44 | 7 | A3 | Acetaminophen | 0.1 | uM | 1.3546 | 2.9625 | 0.028506 | 73.383 | 0.51225 | 25.8113 | 16 | 16 | 36 | 13.6944 | 0.27216 | 13.9287 | 23.9771 | 0.085556 | 75.5556 | 0.2806 | 0.0087559 | 0.29631 | 1.6629 | ON_20141203_MW1042-44_07_00.h5
20141203 | MW1042-44 | 7 | A4 | Acetaminophen | 0.3 | uM | 1.3524 | 3.0938 | 0.028467 | 75.8507 | 0.51207 | 22.6209 | 16 | 15 | 36 | 15.1111 | 0.29284 | 15.2339 | 24.2029 | 0.05458 | 82.5 | 0.27863 | 0.0095761 | 0.37028 | 2.4512 | ON_20141203_MW1042-44_07_00.h5
20141203 | MW1042-44 | 7 | A5 | Acetaminophen | 1 | uM | 1.535 | 3.42 | 0.028121 | 82.3658 | 0.58256 | 21.111 | 16 | 16 | 28 | 15.6071 | 0.317 | 11.3792 | 32.1759 | 0.06094 | 89.9286 | 0.33208 | 0.011957 | 0.31283 | 2.3353 | ON_20141203_MW1042-44_07_00.h5
20141203 | MW1042-44 | 7 | A6 | Acetaminophen | 3 | uM | 1.7487 | 3.345 | 0.035618 | 73.3489 | 0.75644 | 21.9611 | 16 | 16 | 27 | 15.6667 | 0.30535 | 8.0609 | 32.8327 | 0.060949 | 75.2593 | 0.25812 | 0.0086366 | 0.25339 | 2.0011 | ON_20141203_MW1042-44_07_00.h5
20141203 | MW1042-44 | 7 | A7 | Acetaminophen | 10 | uM | 0.99295 | 2.8013 | 0.034959 | 73.7115 | 0.4556 | 20.5309 | 16 | 15 | 38 | 14.6842 | 0.2526 | 14.8177 | 22.5959 | 0.058813 | 55.8158 | 0.24218 | 0.0060261 | 0.37672 | 2.4335 | ON_20141203_MW1042-44_07_00.h5
20141203 | MW1042-44 | 7 | A8 | Acetaminophen | 30 | uM | 1.1345 | 2.6325 | 0.035964 | 70.7114 | 0.52006 | 26.0091 | 16 | 16 | 33 | 14.5152 | 0.27941 | 12.088 | 27.4656 | 0.052332 | 59.9091 | 0.22831 | 0.0060321 | 0.27281 | 1.9334 | ON_20141203_MW1042-44_07_00.h5
20141203 | MW1042-44 | 7 | B1 | Bis1 | 0 | uM | 1.854 | 3.0638 | 0.031947 | 79.2095 | 0.84006 | 22.2039 | 16 | 16 | 29 | 15.1379 | 0.33932 | 9.2378 | 29.5446 | 0.091986 | 85.1379 | 0.31202 | 0.012147 | 0.41924 | 2.5616 | ON_20141203_MW1042-44_07_00.h5
20141203 | MW1042-44 | 7 | B2 | Bis1 | 0.01 | uM | 1.0984 | 2.475 | 0.026848 | 77.9838 | 0.49688 | 28.3686 | 16 | 16 | 30 | 14.8667 | 0.28303 | 19.8118 | 30.1328 | 0.092816 | 104.5667 | 0.32331 | 0.010188 | 0.3103 | 1.8236 | ON_20141203_MW1042-44_07_00.h5
20141203 | MW1042-44 | 7 | B3 | Bis1 | 0.03 | uM | 0.99929 | 2.236 | 0.023169 | 81.1391 | 0.3788 | 30.4643 | 15 | 15 | 25 | 15.44 | 0.22058 | 21.8406 | 35.5146 | 0.055625 | 118.28 | 0.36544 | 0.010392 | 0.46238 | 2.643 | ON_20141203_MW1042-44_07_00.h5
20141203 | MW1042-44 | 7 | B4 | Bis1 | 0.1 | uM | 1.3834 | 2.936 | 0.025937 | 71.1917 | 0.49793 | 27.4574 | 15 | 15 | 25 | 14.28 | 0.25322 | 10.1733 | 35.4021 | 0.055527 | 76.08 | 0.27536 | 0.0084234 | 0.30349 | 2.4273 | ON_20141203_MW1042-44_07_00.h5
20141203 | MW1042-44 | 7 | B5 | Bis1 | 0.3 | uM | 1.2896 | 2.61 | 0.039058 | 72.6176 | 0.78456 | 25.4001 | 16 | 16 | 29 | 15.1724 | 0.32376 | 9.0635 | 31.0339 | 0.099737 | 58.1034 | 0.25274 | 0.0076422 | 0.57484 | 2.7589 | ON_20141203_MW1042-44_07_00.h5
20141203 | MW1042-44 | 7 | B6 | Bis1 | 1 | uM | 0.94911 | 1.8262 | 0.043441 | 57.5546 | 0.66521 | 34.7976 | 16 | 14 | 26 | 13.1923 | 0.2842 | 7.5939 | 32.296 | 0.075664 | 39.9615 | 0.12294 | 0.0026631 | 0.47614 | 2.6138 | ON_20141203_MW1042-44_07_00.h5
20141203 | MW1042-44 | 7 | B7 | Bis1 | 3 | uM | 0.54956 | 0.72857 | 0.042493 | 50.5982 | 0.3766 | 70.171 | 7 | 5 | 7 | 9 | 0.18716 | 2.5387 | 119.5417 | 0.050159 | 13.5714 | 0.036755 | 9.21e-05 | 0.62676 | 2.683 | ON_20141203_MW1042-44_07_00.h5
20141203 | MW1042-44 | 7 | B8 | Bis1 | 10 | uM | 0 | 0 | NA | 0 | NA | NA | 0 | 0 | 0 | NA | NA | 0 | NA | NA | NA | 0 | 0 | 0 | 0 | ON_20141203_MW1042-44_07_00.h5
20141203 | MW1042-44 | 7 | C1 | Domoic Acid | 0 | uM | 1.8906 | 4.1925 | 0.033455 | 77.2641 | 0.67419 | 17.3842 | 16 | 16 | 50 | 12.14 | 0.23958 | 13.2971 | 17.0918 | 0.13927 | 72.48 | 0.25833 | 0.011252 | 0.21539 | 2.4666 | ON_20141203_MW1042-44_07_00.h5
20141203 | MW1042-44 | 7 | C2 | Domoic Acid | 0.01 | uM | 1.3712 | 2.745 | 0.031126 | 76.4288 | 0.6245 | 22.5682 | 16 | 16 | 31 | 15.8387 | 0.30003 | 15.041 | 27.29 | 0.048204 | 95.9032 | 0.31602 | 0.010725 | 0.2957 | 2.5575 | ON_20141203_MW1042-44_07_00.h5
20141203 | MW1042-44 | 7 | C3 | Domoic Acid | 0.03 | uM | 1.078 | 2.19 | 0.025424 | 68.9159 | 0.41587 | 32.1581 | 16 | 16 | 25 | 14.76 | 0.21302 | 12.8057 | 35.6042 | 0.049704 | 79.6 | 0.28934 | 0.0069454 | 0.50948 | 2.4443 | ON_20141203_MW1042-44_07_00.h5
20141203 | MW1042-44 | 7 | C4 | Domoic Acid | 0.1 | uM | 1.0226 | 2.565 | 0.024207 | 76.6953 | 0.39856 | 36.308 | 16 | 16 | 20 | 15.95 | 0.23631 | 13.5744 | 46.8132 | 0.0431 | 100.05 | 0.3036 | 0.0062398 | 0.48317 | 2.6757 | ON_20141203_MW1042-44_07_00.h5
20141203 | MW1042-44 | 7 | C5 | Domoic Acid | 0.3 | uM | 1.0432 | 2.344 | 0.034542 | 68.4062 | 0.54147 | 44.2228 | 15 | 15 | 15 | 15.3333 | 0.25025 | 10.9258 | 58.4571 | 0.027658 | 103.0667 | 0.23108 | 0.0039 | 0.50352 | 1.4313 | ON_20141203_MW1042-44_07_00.h5
20141203 | MW1042-44 | 7 | C6 | Domoic Acid | 1 | uM | 0.14051 | 0.456 | 0.029012 | 88.4145 | 0.2795 | 107.3675 | 5 | 4 | 7 | 15 | 0.11585 | 27.5735 | 123.1833 | 0.033114 | 42.8571 | 0.28578 | 0 | 1.4948 | 3.4708 | ON_20141203_MW1042-44_07_00.h5
20141203 | MW1042-44 | 7 | C7 | Domoic Acid | 3 | uM | 0 | 0 | NA | 0 | NA | NA | 0 | 0 | 0 | NA | NA | 0 | NA | NA | NA | 0 | 0 | 0 | 0 | ON_20141203_MW1042-44_07_00.h5
20141203 | MW1042-44 | 7 | C8 | Domoic Acid | 10 | uM | 0 | 0 | NA | 0 | NA | NA | 0 | 0 | 0 | NA | NA | 0 | NA | NA | NA | 0 | 0 | 0 | 0 | ON_20141203_MW1042-44_07_00.h5
20141203 | MW1042-44 | 7 | D1 | Loperamide | 0 | uM | 2.0515 | 3.63 | 0.028692 | 74.9487 | 0.69031 | 20.0221 | 16 | 16 | 30 | 15.2 | 0.33675 | 9.3055 | 29.331 | 0.06251 | 91.7333 | 0.27731 | 0.011726 | 0.3025 | 2.036 | ON_20141203_MW1042-44_07_00.h5
20141203 | MW1042-44 | 7 | D2 | Loperamide | 0.03 | uM | 0.97755 | 3.2775 | 0.025233 | 82.7786 | 0.36662 | 26.6345 | 16 | 16 | 23 | 15.6522 | 0.2444 | 17.549 | 38.4682 | 0.042267 | 107.5217 | 0.33447 | 0.0082819 | 0.33438 | 2.488 | ON_20141203_MW1042-44_07_00.h5
20141203 | MW1042-44 | 7 | D3 | Loperamide | 0.1 | uM | 1.1815 | 2.5387 | 0.030964 | 73.3182 | 0.60653 | 29.4173 | 16 | 15 | 21 | 16 | 0.28577 | 15.2419 | 42.14 | 0.052528 | 123.619 | 0.28502 | 0.0081839 | 0.43027 | 2.364 | ON_20141203_MW1042-44_07_00.h5
20141203 | MW1042-44 | 7 | D4 | Loperamide | 0.3 | uM | 0.56376 | 1.7138 | 0.029974 | 79.4243 | 0.3902 | 33.5987 | 16 | 15 | 24 | 15.9167 | 0.20006 | 24.6955 | 37.0783 | 0.037435 | 83.625 | 0.32581 | 0.0055132 | 0.36353 | 2.1603 | ON_20141203_MW1042-44_07_00.h5
20141203 | MW1042-44 | 7 | D5 | Loperamide | 1 | uM | 0.13865 | 0.64 | 0.023141 | 92.4662 | 0.20917 | 63.5088 | 12 | 6 | 15 | 15.7333 | 0.096842 | 63.6364 | 61.575 | 0.011633 | 74.2 | 0.49574 | 0 | 0.59541 | 3.0409 | ON_20141203_MW1042-44_07_00.h5
20141203 | MW1042-44 | 7 | D6 | Loperamide | 3 | uM | 0 | 0 | NA | 0 | NA | NA | 0 | 0 | 0 | NA | NA | 0 | NA | NA | NA | 0 | 0 | 0 | 0 | ON_20141203_MW1042-44_07_00.h5
20141203 | MW1042-44 | 7 | D7 | Loperamide | 10 | uM | 0 | 0 | NA | 0 | NA | NA | 0 | 0 | 0 | NA | NA | 0 | NA | NA | NA | 0 | 0 | 0 | 0 | ON_20141203_MW1042-44_07_00.h5
20141203 | MW1042-44 | 7 | D8 | Loperamide | 30 | uM | 0 | 0 | NA | 0 | NA | NA | 0 | 0 | 0 | NA | NA | 0 | NA | NA | NA | 0 | 0 | 0 | 0 | ON_20141203_MW1042-44_07_00.h5
20141203 | MW1042-44 | 7 | E1 | Sodium Orthovanadate | 0 | uM | 1.624 | 3.0038 | 0.028895 | 77.3933 | 0.67669 | 21.6857 | 16 | 16 | 30 | 16 | 0.3554 | 16.7186 | 29.4121 | 0.07157 | 130.4667 | 0.30735 | 0.011743 | 0.32742 | 2.5744 | ON_20141203_MW1042-44_07_00.h5
20141203 | MW1042-44 | 7 | E2 | Sodium Orthovanadate | 0.03 | uM | 1.2724 | 2.6063 | 0.024302 | 75.409 | 0.48469 | 27.6106 | 16 | 16 | 24 | 16 | 0.274 | 16.7866 | 37.6826 | 0.065557 | 128.2917 | 0.32942 | 0.010363 | 0.34054 | 2.3518 | ON_20141203_MW1042-44_07_00.h5
20141203 | MW1042-44 | 7 | E3 | Sodium Orthovanadate | 0.1 | uM | 0.94738 | 1.89 | 0.030816 | 68.9043 | 0.6098 | 36.8322 | 16 | 15 | 21 | 14.8095 | 0.258 | 13.5242 | 43.3625 | 0.0531 | 87.9524 | 0.23355 | 0.0050038 | 0.35748 | 1.5246 | ON_20141203_MW1042-44_07_00.h5
20141203 | MW1042-44 | 7 | E4 | Sodium Orthovanadate | 0.3 | uM | 1.5121 | 2.8912 | 0.02776 | 78.7105 | 0.62144 | 23.0952 | 16 | 16 | 32 | 15.375 | 0.30643 | 15.6941 | 27.671 | 0.060548 | 106.9062 | 0.33493 | 0.012729 | 0.35704 | 2.0962 | ON_20141203_MW1042-44_07_00.h5
20141203 | MW1042-44 | 7 | E5 | Sodium Orthovanadate | 1 | uM | 1.9151 | 3.6171 | 0.034845 | 71.9959 | 0.64614 | 27.2499 | 14 | 14 | 24 | 12.8333 | 0.26927 | 6.9395 | 36.4826 | 0.072504 | 69.875 | 0.24046 | 0.0074351 | 0.38684 | 1.8521 | ON_20141203_MW1042-44_07_00.h5
20141203 | MW1042-44 | 7 | E6 | Sodium Orthovanadate | 3 | uM | 1.0658 | 2.61 | 0.038021 | 48.4411 | 0.35908 | 34.5956 | 14 | 13 | 25 | 13.24 | 0.18344 | 10.5166 | 33.9271 | 0.0208 | 56.92 | 0.14638 | 0.0032678 | 0.38934 | 2.3505 | ON_20141203_MW1042-44_07_00.h5
20141203 | MW1042-44 | 7 | E7 | Sodium Orthovanadate | 10 | uM | 1.0319 | 3.0412 | 0.062294 | 49.4338 | 0.48062 | 25.4049 | 16 | 13 | 36 | 12.3611 | 0.16294 | 7.7239 | 24.2386 | 0.035431 | 31.9167 | 0.07257 | 0.0013321 | 0.26014 | 2.4332 | ON_20141203_MW1042-44_07_00.h5
20141203 | MW1042-44 | 7 | E8 | Sodium Orthovanadate | 30 | uM | 0 | 0 | NA | 0 | NA | NA | 0 | 0 | 0 | NA | NA | 0 | NA | NA | NA | 0 | 0 | 0 | 0 | ON_20141203_MW1042-44_07_00.h5
20141203 | MW1042-44 | 7 | F1 | Tetrabromobisphenol A | 0 | uM | 1.7599 | 3.0337 | 0.032312 | 66.7444 | 0.57369 | 20.4463 | 16 | 16 | 35 | 14.9429 | 0.34112 | 10.4454 | 24.5368 | 0.064328 | 75.7143 | 0.2399 | 0.008951 | 0.25067 | 2.3194 | ON_20141203_MW1042-44_07_00.h5
20141203 | MW1042-44 | 7 | F2 | Tetrabromobisphenol A | 0.03 | uM | 1.2211 | 2.745 | 0.024242 | 84.3719 | 0.50487 | 22.9517 | 16 | 16 | 36 | 14.3333 | 0.26281 | 15.1054 | 24.5129 | 0.083258 | 73.8611 | 0.35173 | 0.010015 | 0.32246 | 2.2876 | ON_20141203_MW1042-44_07_00.h5
20141203 | MW1042-44 | 7 | F3 | Tetrabromobisphenol A | 0.1 | uM | 1.2883 | 3.15 | 0.035551 | 77.8841 | 0.53919 | 25.3944 | 16 | 16 | 25 | 14.28 | 0.28196 | 10.8987 | 34.6146 | 0.057911 | 80.96 | 0.26142 | 0.0072312 | 0.33256 | 2.0875 | ON_20141203_MW1042-44_07_00.h5
20141203 | MW1042-44 | 7 | F4 | Tetrabromobisphenol A | 0.3 | uM | 0.86767 | 2.265 | 0.034558 | 76.3481 | 0.51338 | 29.8373 | 16 | 16 | 25 | 15.72 | 0.25575 | 17.149 | 34.75 | 0.044323 | 85.8 | 0.26535 | 0.0055956 | 0.50144 | 2.3044 | ON_20141203_MW1042-44_07_00.h5
20141203 | MW1042-44 | 7 | F5 | Tetrabromobisphenol A | 1 | uM | 1.0941 | 2.565 | 0.026086 | 84.2591 | 0.50147 | 22.6126 | 16 | 15 | 33 | 15.5152 | 0.30735 | 15.8636 | 26.2312 | 0.045768 | 75.8182 | 0.31763 | 0.0088797 | 0.23001 | 2.525 | ON_20141203_MW1042-44_07_00.h5
20141203 | MW1042-44 | 7 | F6 | Tetrabromobisphenol A | 3 | uM | 1.1902 | 2.8414 | 0.035962 | 79.1779 | 0.71986 | 25.3312 | 14 | 14 | 30 | 12.9333 | 0.29569 | 11.4767 | 29.2724 | 0.11922 | 57.4333 | 0.24698 | 0.0056455 | 0.33533 | 2.4834 | ON_20141203_MW1042-44_07_00.h5
20141203 | MW1042-44 | 7 | F7 | Tetrabromobisphenol A | 10 | uM | 1.2538 | 2.352 | 0.035441 | 63.0964 | 0.59243 | 30.1701 | 15 | 14 | 31 | 13.6774 | 0.3079 | 10.8102 | 27.2983 | 0.071271 | 59.0968 | 0.17234 | 0.0060678 | 0.48238 | 0.81372 | ON_20141203_MW1042-44_07_00.h5
20141203 | MW1042-44 | 7 | F8 | Tetrabromobisphenol A | 30 | uM | 0.81534 | 2.288 | 0.032141 | 71.7552 | 0.45557 | 29.8436 | 15 | 14 | 35 | 12.9429 | 0.24786 | 15.7895 | 24.7515 | 0.076718 | 49.9714 | 0.17892 | 0.0044714 | 0.36418 | 2.2108 | ON_20141203_MW1042-44_07_00.h5
20141203 | MW1042-44 | 9 | A1 | Acetaminophen | 0 | uM | 4.9209 | 8.925 | 0.02544 | 81.6723 | 0.72069 | 8.9248 | 16 | 16 | 429 | 11.9627 | 0.13927 | 23.6624 | 2.0607 | 0.12862 | 39.2471 | 0.35938 | 0.031099 | 0.40872 | 1.903 | ON_20141203_MW1042-44_09_00.h5
20141203 | MW1042-44 | 9 | A2 | Acetaminophen | 0.03 | uM | 2.7516 | 5.9662 | 0.029433 | 75.1333 | 0.54794 | 11.3346 | 16 | 16 | 279 | 11.6129 | 0.13401 | 21.4744 | 3.2054 | 0.1047 | 30.6237 | 0.33601 | 0.018858 | 0.37036 | 1.9657 | ON_20141203_MW1042-44_09_00.h5
20141203 | MW1042-44 | 9 | A3 | Acetaminophen | 0.1 | uM | 2.5594 | 5.7675 | 0.030183 | 75.9361 | 0.56712 | 11.4927 | 16 | 16 | 298 | 11.7517 | 0.12715 | 23.3463 | 3.0024 | 0.097461 | 28.9933 | 0.35678 | 0.019061 | 0.34474 | 1.5501 | ON_20141203_MW1042-44_09_00.h5
20141203 | MW1042-44 | 9 | A4 | Acetaminophen | 0.3 | uM | 3.1077 | 7.9912 | 0.021115 | 81.9299 | 0.37112 | 9.8371 | 16 | 16 | 285 | 12.9193 | 0.15051 | 26.9494 | 3.1185 | 0.10572 | 42.4912 | 0.41395 | 0.025491 | 0.31867 | 1.8545 | ON_20141203_MW1042-44_09_00.h5
20141203 | MW1042-44 | 9 | A5 | Acetaminophen | 1 | uM | 3.4962 | 7.7325 | 0.021256 | 83.5754 | 0.44106 | 8.9924 | 16 | 16 | 251 | 13.6853 | 0.15218 | 27.4439 | 3.57 | 0.11032 | 55.2749 | 0.45504 | 0.031508 | 0.33196 | 1.6546 | ON_20141203_MW1042-44_09_00.h5
20141203 | MW1042-44 | 9 | A6 | Acetaminophen | 3 | uM | 2.5252 | 4.7925 | 0.024612 | 86.6139 | 0.61775 | 12.9969 | 16 | 16 | 170 | 11.3118 | 0.16824 | 17.7192 | 5.1204 | 0.15166 | 38.0588 | 0.41495 | 0.022186 | 0.44398 | 1.3794 | ON_20141203_MW1042-44_09_00.h5
20141203 | MW1042-44 | 9 | A7 | Acetaminophen | 10 | uM | 1.7863 | 4.17 | 0.022646 | 84.8995 | 0.44162 | 15.7083 | 16 | 16 | 119 | 11.3782 | 0.15837 | 18.8153 | 7.5343 | 0.11718 | 40.8403 | 0.39656 | 0.01602 | 0.25411 | 1.5676 | ON_20141203_MW1042-44_09_00.h5
20141203 | MW1042-44 | 9 | A8 | Acetaminophen | 30 | uM | 2.1687 | 4.2488 | 0.02764 | 78.8906 | 0.60737 | 15.5621 | 16 | 16 | 118 | 12.161 | 0.18418 | 16.0975 | 7.5936 | 0.14493 | 42.7797 | 0.3367 | 0.015146 | 0.24909 | 1.5611 | ON_20141203_MW1042-44_09_00.h5
20141203 | MW1042-44 | 9 | B1 | Bis1 | 0 | uM | 3.7425 | 8.6175 | 0.021004 | 85.0692 | 0.45506 | 8.5361 | 16 | 16 | 283 | 12.576 | 0.15695 | 20.1866 | 3.1567 | 0.10718 | 38.6007 | 0.41372 | 0.029679 | 0.33557 | 1.7377 | ON_20141203_MW1042-44_09_00.h5
20141203 | MW1042-44 | 9 | B2 | Bis1 | 0.01 | uM | 2.0991 | 4.3987 | 0.019928 | 85.9027 | 0.44262 | 13.8401 | 16 | 16 | 117 | 12.4786 | 0.19326 | 18.7889 | 7.6392 | 0.12003 | 48.7436 | 0.44054 | 0.02195 | 0.33815 | 1.1025 | ON_20141203_MW1042-44_09_00.h5
20141203 | MW1042-44 | 9 | B3 | Bis1 | 0.03 | uM | 1.1968 | 3.0825 | 0.01939 | 85.6519 | 0.344 | 24.9389 | 16 | 16 | 64 | 11.4219 | 0.20265 | 21.9866 | 14.0563 | 0.097575 | 59.4531 | 0.41709 | 0.013531 | 0.73647 | 1.4816 | ON_20141203_MW1042-44_09_00.h5
20141203 | MW1042-44 | 9 | B4 | Bis1 | 0.1 | uM | 2.2485 | 4.365 | 0.020437 | 90.7409 | 0.54056 | 13.9697 | 16 | 16 | 120 | 11.9833 | 0.18091 | 18.2727 | 7.4332 | 0.11978 | 49.5083 | 0.46717 | 0.022854 | 0.4396 | 1.5027 | ON_20141203_MW1042-44_09_00.h5
20141203 | MW1042-44 | 9 | B5 | Bis1 | 0.3 | uM | 2.5175 | 5.1262 | 0.0317 | 84.3481 | 0.7435 | 12.2919 | 16 | 16 | 252 | 12.6111 | 0.13528 | 21.3746 | 3.4767 | 0.11073 | 30.877 | 0.39021 | 0.020278 | 0.40053 | 1.634 | ON_20141203_MW1042-44_09_00.h5
20141203 | MW1042-44 | 9 | B6 | Bis1 | 1 | uM | 1.8841 | 3.525 | 0.032882 | 83.5794 | 0.80181 | 19.2664 | 16 | 16 | 72 | 12.9444 | 0.26374 | 12.5973 | 12.4901 | 0.22585 | 47.6667 | 0.31205 | 0.0115 | 0.63574 | 2.17 | ON_20141203_MW1042-44_09_00.h5
20141203 | MW1042-44 | 9 | B7 | Bis1 | 3 | uM | 0.68307 | 1.995 | 0.035522 | 76.1401 | 0.46963 | 33.6585 | 16 | 16 | 28 | 14.7857 | 0.26991 | 13.1821 | 32.1611 | 0.071873 | 46.5 | 0.23579 | 0.0038863 | 0.46963 | 1.9987 | ON_20141203_MW1042-44_09_00.h5
20141203 | MW1042-44 | 9 | B8 | Bis1 | 10 | uM | 0 | 0 | NA | 0 | NA | NA | 0 | 0 | 0 | NA | NA | 0 | NA | NA | NA | 0 | 0 | 0 | 0 | ON_20141203_MW1042-44_09_00.h5
20141203 | MW1042-44 | 9 | C1 | Domoic Acid | 0 | uM | 3.9925 | 7.4662 | 0.023356 | 84.1898 | 0.64106 | 9.6289 | 16 | 16 | 336 | 12.119 | 0.14016 | 21.983 | 2.6527 | 0.1111 | 37.7708 | 0.40853 | 0.031369 | 0.27835 | 2.1778 | ON_20141203_MW1042-44_09_00.h5
20141203 | MW1042-44 | 9 | C2 | Domoic Acid | 0.01 | uM | 1.9314 | 2.685 | 0.017 | 81.8171 | 0.54419 | 22.3112 | 16 | 16 | 46 | 14.5652 | 0.28398 | 12.056 | 19.52 | 0.15843 | 73.1957 | 0.45766 | 0.020806 | 0.35793 | 1.4591 | ON_20141203_MW1042-44_09_00.h5
20141203 | MW1042-44 | 9 | C3 | Domoic Acid | 0.03 | uM | 1.4042 | 3.1725 | 0.021046 | 74.5516 | 0.38362 | 25.5098 | 16 | 16 | 71 | 11.9718 | 0.18831 | 15.3664 | 12.5021 | 0.098144 | 43.9437 | 0.33195 | 0.011516 | 0.49451 | 0.99202 | ON_20141203_MW1042-44_09_00.h5
20141203 | MW1042-44 | 9 | C4 | Domoic Acid | 0.1 | uM | 1.5901 | 3.2212 | 0.019839 | 79.0574 | 0.43725 | 23.6408 | 16 | 16 | 114 | 9.4474 | 0.14906 | 15.5482 | 7.6487 | 0.10235 | 31.3596 | 0.38026 | 0.013959 | 0.49314 | 2.0426 | ON_20141203_MW1042-44_09_00.h5
20141203 | MW1042-44 | 9 | C5 | Domoic Acid | 0.3 | uM | 1.0641 | 1.5788 | 0.018568 | 75.3441 | 0.56394 | 43.9259 | 16 | 16 | 20 | 15.05 | 0.3144 | 13.7073 | 46.1132 | 0.049173 | 105.45 | 0.36833 | 0.01102 | 0.45845 | 1.0076 | ON_20141203_MW1042-44_09_00.h5
20141203 | MW1042-44 | 9 | C6 | Domoic Acid | 1 | uM | 0.32611 | 0.75 | 0.01719 | 90.4463 | 0.32987 | 85.5492 | 14 | 15 | 11 | 15.8182 | 0.30173 | 19.4405 | 86.26 | 0.035159 | 75.1818 | 0.43814 | 0.004712 | 1.0454 | 1.9259 | ON_20141203_MW1042-44_09_00.h5
20141203 | MW1042-44 | 9 | C7 | Domoic Acid | 3 | uM | 0.35519 | 0.6 | 0.13042 | 26.48 | 1.101 | 16.631 | 1 | 1 | 0 | NA | NA | 0 | NA | NA | NA | -0.00017604 | 0 | 2.2372 | 2.7285 | ON_20141203_MW1042-44_09_00.h5
20141203 | MW1042-44 | 9 | C8 | Domoic Acid | 10 | uM | 0 | 0 | NA | 0 | NA | NA | 0 | 0 | 0 | NA | NA | 0 | NA | NA | NA | 0 | 0 | 0 | 0 | ON_20141203_MW1042-44_09_00.h5
20141203 | MW1042-44 | 9 | D1 | Loperamide | 0 | uM | 3.6125 | 6.4275 | 0.025693 | 82.108 | 0.71031 | 10.7282 | 16 | 16 | 140 | 11.4143 | 0.20082 | 10.0314 | 6.2486 | 0.13994 | 37.4286 | 0.35231 | 0.023727 | 0.36505 | 1.3309 | ON_20141203_MW1042-44_09_00.h5
20141203 | MW1042-44 | 9 | D2 | Loperamide | 0.03 | uM | 1.8172 | 3.8363 | 0.019991 | 82.559 | 0.41944 | 16.9644 | 16 | 16 | 71 | 12.0563 | 0.22422 | 13.5218 | 12.5757 | 0.10662 | 50.0423 | 0.40517 | 0.017356 | 0.422 | 2.0628 | ON_20141203_MW1042-44_09_00.h5
20141203 | MW1042-44 | 9 | D3 | Loperamide | 0.1 | uM | 1.9851 | 4.2675 | 0.021662 | 85.4156 | 0.46106 | 17.2791 | 16 | 16 | 116 | 10.4741 | 0.1909 | 16.1824 | 7.7209 | 0.13045 | 40.0431 | 0.38443 | 0.016872 | 0.33095 | 1.985 | ON_20141203_MW1042-44_09_00.h5
20141203 | MW1042-44 | 9 | D4 | Loperamide | 0.3 | uM | 0.90237 | 2.0362 | 0.016951 | 88.4893 | 0.3695 | 32.5173 | 16 | 16 | 28 | 15.4286 | 0.27845 | 18.3553 | 31.987 | 0.088957 | 85.5357 | 0.47694 | 0.011644 | 0.63978 | 1.4434 | ON_20141203_MW1042-44_09_00.h5
20141203 | MW1042-44 | 9 | D5 | Loperamide | 1 | uM | 0.29205 | 1.0125 | 0.02306 | 80.9937 | 0.28381 | 59.5061 | 16 | 16 | 15 | 15.6667 | 0.14079 | 35.1172 | 56.4893 | 0.027135 | 98.8667 | 0.39074 | 0.0033142 | 0.63525 | 1.9134 | ON_20141203_MW1042-44_09_00.h5
20141203 | MW1042-44 | 9 | D6 | Loperamide | 3 | uM | 0 | 0 | NA | 0 | NA | NA | 0 | 0 | 0 | NA | NA | 0 | NA | NA | NA | 0 | 0 | 0 | 0 | ON_20141203_MW1042-44_09_00.h5
20141203 | MW1042-44 | 9 | D7 | Loperamide | 10 | uM | 0 | 0 | NA | 0 | NA | NA | 0 | 0 | 0 | NA | NA | 0 | NA | NA | NA | 0 | 0 | 0 | 0 | ON_20141203_MW1042-44_09_00.h5
20141203 | MW1042-44 | 9 | D8 | Loperamide | 30 | uM | 0 | 0 | NA | 0 | NA | NA | 0 | 0 | 0 | NA | NA | 0 | NA | NA | NA | 0 | 0 | 0 | 0 | ON_20141203_MW1042-44_09_00.h5
20141203 | MW1042-44 | 9 | E1 | Sodium Orthovanadate | 0 | uM | 3.5617 | 6.3863 | 0.024167 | 82.2965 | 0.61787 | 10.1918 | 16 | 16 | 305 | 11.7639 | 0.15248 | 19.6148 | 2.9276 | 0.12792 | 33.1213 | 0.40432 | 0.027791 | 0.32912 | 1.5115 | ON_20141203_MW1042-44_09_00.h5
20141203 | MW1042-44 | 9 | E2 | Sodium Orthovanadate | 0.03 | uM | 2.1841 | 4.275 | 0.018943 | 80.9946 | 0.4595 | 17.6452 | 16 | 16 | 129 | 9.9767 | 0.16471 | 15.4233 | 6.9539 | 0.13826 | 37.7597 | 0.38711 | 0.018614 | 0.54683 | 1.3963 | ON_20141203_MW1042-44_09_00.h5
20141203 | MW1042-44 | 9 | E3 | Sodium Orthovanadate | 0.1 | uM | 2.1796 | 5.2162 | 0.026111 | 81.1956 | 0.47494 | 15.666 | 16 | 16 | 128 | 12.2109 | 0.18507 | 18.4351 | 7.015 | 0.12182 | 45.3906 | 0.35901 | 0.016605 | 0.43816 | 1.037 | ON_20141203_MW1042-44_09_00.h5
20141203 | MW1042-44 | 9 | E4 | Sodium Orthovanadate | 0.3 | uM | 2.7422 | 5.97 | 0.019722 | 79.4818 | 0.40681 | 10.9404 | 16 | 16 | 266 | 12.9812 | 0.13689 | 22.577 | 3.3285 | 0.13051 | 33.6541 | 0.4334 | 0.026564 | 0.29627 | 1.6711 | ON_20141203_MW1042-44_09_00.h5
20141203 | MW1042-44 | 9 | E5 | Sodium Orthovanadate | 1 | uM | 2.3283 | 5.164 | 0.026296 | 79.1829 | 0.51507 | 20.8106 | 15 | 15 | 206 | 9.8058 | 0.12565 | 23.1695 | 4.3459 | 0.088787 | 35.5 | 0.3623 | 0.017435 | 0.49155 | 1.0373 | ON_20141203_MW1042-44_09_00.h5
20141203 | MW1042-44 | 9 | E6 | Sodium Orthovanadate | 3 | uM | 2.7309 | 7.3388 | 0.026839 | 76.2322 | 0.41356 | 11.3217 | 16 | 16 | 294 | 11.6803 | 0.1335 | 24.8253 | 3.042 | 0.081514 | 33.3435 | 0.34362 | 0.01887 | 0.2979 | 1.0697 | ON_20141203_MW1042-44_09_00.h5
20141203 | MW1042-44 | 9 | E7 | Sodium Orthovanadate | 10 | uM | 1.9393 | 4.7925 | 0.027641 | 81.9071 | 0.46025 | 13.0686 | 16 | 16 | 197 | 12.5685 | 0.13367 | 27.9153 | 4.4916 | 0.087607 | 39.736 | 0.39342 | 0.017063 | 0.28103 | 0.53261 | ON_20141203_MW1042-44_09_00.h5
20141203 | MW1042-44 | 9 | E8 | Sodium Orthovanadate | 30 | uM | 0.8144 | 0 | NA | 0 | NA | NA | 1 | 0 | 0 | NA | NA | 0 | NA | NA | NA | 0.0022501 | 0 | 1.5298 | 1.6569 | ON_20141203_MW1042-44_09_00.h5
20141203 | MW1042-44 | 9 | F1 | Tetrabromobisphenol A | 0 | uM | 3.322 | 6.2287 | 0.027449 | 75.8916 | 0.63362 | 11.0356 | 16 | 16 | 331 | 11.1299 | 0.14376 | 20.0079 | 2.6824 | 0.11411 | 29.0363 | 0.34359 | 0.021568 | 0.39106 | 1.1258 | ON_20141203_MW1042-44_09_00.h5
20141203 | MW1042-44 | 9 | F2 | Tetrabromobisphenol A | 0.03 | uM | 2.4036 | 5.9363 | 0.024016 | 86.1721 | 0.4565 | 11.4036 | 16 | 16 | 190 | 13.0632 | 0.17408 | 22.1551 | 4.6995 | 0.11308 | 40.5263 | 0.41314 | 0.021513 | 0.28193 | 0.93756 | ON_20141203_MW1042-44_09_00.h5
20141203 | MW1042-44 | 9 | F3 | Tetrabromobisphenol A | 0.1 | uM | 2.7491 | 7.0088 | 0.02334 | 82.7199 | 0.40606 | 9.8853 | 16 | 16 | 245 | 13.7673 | 0.14767 | 25.9591 | 3.649 | 0.09364 | 42.1184 | 0.41886 | 0.02387 | 0.20538 | 1.3754 | ON_20141203_MW1042-44_09_00.h5
20141203 | MW1042-44 | 9 | F4 | Tetrabromobisphenol A | 0.3 | uM | 1.7758 | 3.7875 | 0.027056 | 79.822 | 0.53838 | 17.7782 | 16 | 16 | 114 | 11.0702 | 0.17901 | 17.404 | 7.7912 | 0.1337 | 39.2018 | 0.34943 | 0.01365 | 0.35468 | 0.90413 | ON_20141203_MW1042-44_09_00.h5
20141203 | MW1042-44 | 9 | F5 | Tetrabromobisphenol A | 1 | uM | 2.3756 | 5.73 | 0.023193 | 77.3654 | 0.46687 | 13.5482 | 16 | 16 | 254 | 12.811 | 0.14435 | 26.0146 | 3.5047 | 0.10883 | 35.1811 | 0.39401 | 0.020126 | 0.35663 | 1.7515 | ON_20141203_MW1042-44_09_00.h5
20141203 | MW1042-44 | 9 | F6 | Tetrabromobisphenol A | 3 | uM | 2.4822 | 5.8714 | 0.027081 | 80.7063 | 0.50329 | 13.078 | 14 | 14 | 336 | 10.0774 | 0.11731 | 30.3857 | 2.6458 | 0.091353 | 28.4196 | 0.33765 | 0.018045 | 0.44407 | 2.0821 | ON_20141203_MW1042-44_09_00.h5
20141203 | MW1042-44 | 9 | F7 | Tetrabromobisphenol A | 10 | uM | 2.3223 | 3.544 | 0.024441 | 77.8129 | 0.64167 | 16.9005 | 15 | 15 | 172 | 10.5698 | 0.1506 | 20.806 | 5.1041 | 0.14091 | 38.1221 | 0.34593 | 0.018604 | 0.36685 | 0.6001 | ON_20141203_MW1042-44_09_00.h5
20141203 | MW1042-44 | 9 | F8 | Tetrabromobisphenol A | 30 | uM | 2.2852 | 5.0625 | 0.032551 | 75.5978 | 0.59162 | 12.8696 | 16 | 16 | 321 | 10.7819 | 0.11431 | 25.9904 | 2.7603 | 0.085977 | 26.7539 | 0.31266 | 0.015673 | 0.37017 | 1.2735 | ON_20141203_MW1042-44_09_00.h5
20141231 | MW1045-02 | 12 | A1 | Lactofen | 0 | uM | 2.0936 | 4.17 | 0.015032 | 91.3593 | 0.34525 | 14.731 | 16 | 16 | 73 | 14.6575 | 0.25023 | 24.9285 | 12.3806 | 0.065464 | 105.1233 | 0.48094 | 0.023252 | 0.34094 | 1.1183 | ON_20141231_MW1045-02_12_00.h5
20141231 | MW1045-02 | 12 | A2 | Lactofen | 0.03 | uM | 2.0945 | 4.9875 | 0.017075 | 83.2957 | 0.35187 | 13.5662 | 16 | 16 | 99 | 14.9697 | 0.16885 | 25.0487 | 9.1112 | 0.054016 | 77.9192 | 0.42152 | 0.020562 | 0.39354 | 0.50824 | ON_20141231_MW1045-02_12_00.h5
20141231 | MW1045-02 | 12 | A3 | Lactofen | 0.1 | uM | 1.6494 | 3.7313 | 0.019228 | 92.0206 | 0.43288 | 16.5181 | 16 | 16 | 69 | 13.8696 | 0.20961 | 19.5035 | 12.5515 | 0.084035 | 68.5507 | 0.41163 | 0.015865 | 0.52125 | 0.57275 | ON_20141231_MW1045-02_12_00.h5
20141231 | MW1045-02 | 12 | A4 | Lactofen | 0.3 | uM | 1.8253 | 4.2975 | 0.026272 | 81.3531 | 0.49381 | 15.0001 | 16 | 16 | 92 | 12.1739 | 0.20678 | 15.2055 | 9.8747 | 0.076162 | 44.3587 | 0.32072 | 0.012013 | 0.46651 | 1.0387 | ON_20141231_MW1045-02_12_00.h5
20141231 | MW1045-02 | 12 | A5 | Lactofen | 1 | uM | 1.7265 | 3.8957 | 0.035231 | 83.5612 | 0.63823 | 22.7625 | 14 | 13 | 56 | 12.2857 | 0.2527 | 13.7912 | 15.9855 | 0.11943 | 54.8571 | 0.24562 | 0.010388 | 0.57226 | 1.4524 | ON_20141231_MW1045-02_12_00.h5
20141231 | MW1045-02 | 12 | A6 | Lactofen | 3 | uM | 1.4165 | 3.996 | 0.016658 | 83.7705 | 0.25754 | 16.4998 | 15 | 13 | 92 | 12.5 | 0.17402 | 25.3854 | 9.9434 | 0.053202 | 53.8804 | 0.29613 | 0.014361 | 0.55901 | 0.89001 | ON_20141231_MW1045-02_12_00.h5
20141231 | MW1045-02 | 12 | A7 | Lactofen | 10 | uM | 1.8961 | 4.2525 | 0.014244 | 90.1082 | 0.2955 | 15.2601 | 16 | 16 | 73 | 14.8082 | 0.21954 | 18.1965 | 12.3674 | 0.053315 | 69.4932 | 0.48889 | 0.021823 | 0.51835 | 0.61983 | ON_20141231_MW1045-02_12_00.h5
20141231 | MW1045-02 | 12 | A8 | Lactofen | 30 | uM | 1.075 | 2.46 | 0.016119 | 84.3449 | 0.31444 | 23.6876 | 16 | 16 | 51 | 13.4314 | 0.21944 | 21.908 | 17.723 | 0.092375 | 67.902 | 0.42541 | 0.012853 | 0.58182 | 2.0717 | ON_20141231_MW1045-02_12_00.h5
20141231 | MW1045-02 | 12 | B1 | Cypermethrin | 0 | uM | 2.3399 | 5.3738 | 0.018591 | 88.5116 | 0.37969 | 12.5496 | 16 | 16 | 117 | 13.0256 | 0.22058 | 21.4562 | 7.6358 | 0.10671 | 63.094 | 0.38126 | 0.021019 | 0.38562 | 1.1768 | ON_20141231_MW1045-02_12_00.h5
20141231 | MW1045-02 | 12 | B2 | Cypermethrin | 0.03 | uM | 1.3505 | 3 | 0.016984 | 85.227 | 0.36706 | 22.8185 | 16 | 16 | 57 | 14.4035 | 0.20796 | 21.8815 | 16.1625 | 0.088421 | 76.2281 | 0.41732 | 0.015186 | 0.65962 | 0.57436 | ON_20141231_MW1045-02_12_00.h5
20141231 | MW1045-02 | 12 | B3 | Cypermethrin | 0.1 | uM | 1.0496 | 3.4575 | 0.017134 | 84.9164 | 0.21633 | 18.4699 | 16 | 15 | 76 | 13.2895 | 0.17146 | 28.5298 | 11.8393 | 0.047244 | 57.9342 | 0.36756 | 0.012109 | 0.42271 | 0.67935 | ON_20141231_MW1045-02_12_00.h5
20141231 | MW1045-02 | 12 | B4 | Cypermethrin | 0.3 | uM | 0.85192 | 2.56 | 0.018964 | 84.7959 | 0.27144 | 26.1838 | 9 | 9 | 27 | 12.7778 | 0.16808 | 24.9931 | 31.2404 | 0.040042 | 67.4815 | 0.32221 | 0.0084785 | 0.44272 | 1.6063 | ON_20141231_MW1045-02_12_00.h5
20141231 | MW1045-02 | 12 | B5 | Cypermethrin | 1 | uM | 1.2946 | 3.412 | 0.017727 | 92.3733 | 0.3206 | 23.2812 | 15 | 15 | 46 | 13.587 | 0.20248 | 16.5976 | 19.7289 | 0.048671 | 64.3913 | 0.37713 | 0.0097424 | 0.5165 | 0.88342 | ON_20141231_MW1045-02_12_00.h5
20141231 | MW1045-02 | 12 | B6 | Cypermethrin | 3 | uM | 0.66106 | 2.2329 | 0.027118 | 73.0999 | 0.32662 | 34.1977 | 14 | 8 | 41 | 9.4146 | 0.12859 | 11.8133 | 21.8538 | 0.050956 | 24.7561 | 0.16308 | 0.0018125 | 0.73341 | 1.2831 | ON_20141231_MW1045-02_12_00.h5
20141231 | MW1045-02 | 12 | B7 | Cypermethrin | 10 | uM | 0.26536 | 0.25714 | 0.05265 | 32.093 | 0.421 | 36.434 | 7 | 1 | 5 | 8 | 0.091714 | 2.7736 | 173.3875 | 0.026849 | 11 | 0.018362 | 0 | 0.91351 | 1.0877 | ON_20141231_MW1045-02_12_00.h5
20141231 | MW1045-02 | 12 | B8 | Cypermethrin | 30 | uM | 0.094671 | 0 | NA | 0 | NA | NA | 1 | 0 | 0 | NA | NA | 0 | NA | NA | NA | -0.00024715 | 0 | 1.0426 | 1.1056 | ON_20141231_MW1045-02_12_00.h5
20141231 | MW1045-02 | 12 | C1 | Emamectin benzoate | 0 | uM | 2.3111 | 5.5462 | 0.018614 | 92.6604 | 0.39631 | 12.1234 | 16 | 16 | 96 | 15.1354 | 0.23449 | 21.2848 | 9.4868 | 0.11483 | 75.3438 | 0.44449 | 0.022545 | 0.50569 | 0.64735 | ON_20141231_MW1045-02_12_00.h5
20141231 | MW1045-02 | 12 | C2 | Emamectin benzoate | 0.03 | uM | 0.2987 | 1.53 | 0.028703 | 79.9622 | 0.19642 | 38.1792 | 12 | 12 | 33 | 12.5758 | 0.094303 | 36.0263 | 26.0531 | 0.047189 | 36.4848 | 0.38584 | 0.0056145 | 0.77364 | 1.7652 | ON_20141231_MW1045-02_12_00.h5
20141231 | MW1045-02 | 12 | C3 | Emamectin benzoate | 0.1 | uM | 0.1995 | 0.6 | 0.024894 | 99.8431 | 0.37369 | 99.2328 | 12 | 13 | 13 | 14.3846 | 0.099766 | 31.2038 | 53.5 | 0.07088 | 55.2308 | 0.49457 | 0 | 1.2698 | 1.396 | ON_20141231_MW1045-02_12_00.h5
20141231 | MW1045-02 | 12 | C4 | Emamectin benzoate | 0.3 | uM | 0.21727 | 0.86 | 0.039194 | 98.319 | 0.4755 | 43.3955 | 3 | 2 | 14 | 8.3571 | 0.061371 | 25.459 | 34.7115 | 0.006945 | 14.8571 | 0.27517 | 0 | 1.064 | 3.0618 | ON_20141231_MW1045-02_12_00.h5
20141231 | MW1045-02 | 12 | C5 | Emamectin benzoate | 1 | uM | 0 | 0 | NA | 0 | NA | NA | 0 | 0 | 0 | NA | NA | 0 | NA | NA | NA | 0 | 0 | 0 | 0 | ON_20141231_MW1045-02_12_00.h5
20141231 | MW1045-02 | 12 | C6 | Emamectin benzoate | 3 | uM | 0 | 0 | NA | 0 | NA | NA | 0 | 0 | 0 | NA | NA | 0 | NA | NA | NA | 0 | 0 | 0 | 0 | ON_20141231_MW1045-02_12_00.h5
20141231 | MW1045-02 | 12 | C7 | Emamectin benzoate | 10 | uM | 0 | 0 | NA | 0 | NA | NA | 0 | 0 | 0 | NA | NA | 0 | NA | NA | NA | 0 | 0 | 0 | 0 | ON_20141231_MW1045-02_12_00.h5
20141231 | MW1045-02 | 12 | C8 | Emamectin benzoate | 30 | uM | 0 | 0 | NA | 0 | NA | NA | 0 | 0 | 0 | NA | NA | 0 | NA | NA | NA | 0 | 0 | 0 | 0 | ON_20141231_MW1045-02_12_00.h5
20141231 | MW1045-02 | 12 | D1 | Fipronil | 0.03 | uM | 2.8958 | 5.6963 | 0.015041 | 93.9015 | 0.4045 | 11.9603 | 16 | 16 | 114 | 13.1053 | 0.23781 | 15.7402 | 7.9743 | 0.082498 | 58.7895 | 0.46496 | 0.028404 | 0.31279 | 0.78343 | ON_20141231_MW1045-02_12_00.h5
20141231 | MW1045-02 | 12 | D2 | Fipronil | 0 | uM | 1.6992 | 5.1787 | 0.017895 | 91.5066 | 0.30487 | 11.0679 | 16 | 15 | 78 | 15.8974 | 0.16844 | 31.7751 | 11.6942 | 0.033486 | 101.7821 | 0.48368 | 0.020321 | 0.39568 | 0.49043 | ON_20141231_MW1045-02_12_00.h5
20141231 | MW1045-02 | 12 | D3 | Fipronil | 0.1 | uM | 1.4777 | 3.5812 | 0.015192 | 91.7411 | 0.30056 | 19.2036 | 16 | 16 | 62 | 14.1129 | 0.25843 | 21.7047 | 14.6361 | 0.05507 | 76.0645 | 0.46332 | 0.018084 | 0.43949 | 0.65488 | ON_20141231_MW1045-02_12_00.h5
20141231 | MW1045-02 | 12 | D4 | Fipronil | 0.3 | uM | 1.2355 | 2.925 | 0.017001 | 93.6075 | 0.36593 | 19.1973 | 16 | 15 | 48 | 15.25 | 0.24135 | 24.7826 | 18.8777 | 0.061646 | 93.7917 | 0.4784 | 0.016297 | 0.53884 | 0.71269 | ON_20141231_MW1045-02_12_00.h5
20141231 | MW1045-02 | 12 | D5 | Fipronil | 1 | uM | 1.6245 | 4.1437 | 0.015395 | 90.1392 | 0.28506 | 15.4779 | 16 | 16 | 73 | 14.5616 | 0.26496 | 21.3598 | 12.0833 | 0.041092 | 69.8904 | 0.44486 | 0.016999 | 0.32314 | 0.91375 | ON_20141231_MW1045-02_12_00.h5
20141231 | MW1045-02 | 12 | D6 | Fipronil | 3 | uM | 1.8323 | 4.288 | 0.012289 | 97.8027 | 0.292 | 13.3784 | 15 | 15 | 64 | 15.4219 | 0.24342 | 28.9366 | 14.019 | 0.039432 | 114.4531 | 0.54983 | 0.025382 | 0.25528 | 0.59056 | ON_20141231_MW1045-02_12_00.h5
20141231 | MW1045-02 | 12 | D7 | Fipronil | 10 | uM | 1.2104 | 3.585 | 0.016756 | 86.3034 | 0.24638 | 17.0257 | 16 | 16 | 51 | 16 | 0.19855 | 38.0738 | 17.689 | 0.035371 | 132.8627 | 0.48134 | 0.014786 | 0.30825 | 0.89121 | ON_20141231_MW1045-02_12_00.h5
20141231 | MW1045-02 | 12 | D8 | Fipronil | 30 | uM | 1.389 | 3.4582 | 0.012991 | 80.6526 | 0.2086 | 17.7276 | 11 | 10 | 69 | 11.9275 | 0.18097 | 45.8809 | 13.2515 | 0.059041 | 93.8696 | 0.37782 | 0.017289 | 0.55948 | 0.9262 | ON_20141231_MW1045-02_12_00.h5
20141231 | MW1045-02 | 12 | E1 | Flusilazole | 0 | uM | 2.4994 | 5.4 | 0.016136 | 89.4758 | 0.38175 | 11.7234 | 16 | 16 | 97 | 15.1134 | 0.20008 | 22.781 | 9.4141 | 0.082675 | 86.3093 | 0.47434 | 0.026928 | 0.38465 | 0.65709 | ON_20141231_MW1045-02_12_00.h5
20141231 | MW1045-02 | 12 | E2 | Flusilazole | 0.03 | uM | 1.2704 | 4.1662 | 0.020439 | 85.8573 | 0.28837 | 17.9743 | 16 | 16 | 80 | 14.6375 | 0.17364 | 26.3597 | 11.3684 | 0.063998 | 61.55 | 0.41808 | 0.013224 | 0.61431 | 1.451 | ON_20141231_MW1045-02_12_00.h5
20141231 | MW1045-02 | 12 | E3 | Flusilazole | 0.1 | uM | 1.3189 | 3.3675 | 0.018697 | 85.6523 | 0.326 | 19.8789 | 16 | 16 | 54 | 13.7037 | 0.27638 | 20.2599 | 16.5736 | 0.0749 | 72.7593 | 0.37861 | 0.012338 | 0.31012 | 0.54455 | ON_20141231_MW1045-02_12_00.h5
20141231 | MW1045-02 | 12 | E4 | Flusilazole | 0.3 | uM | 2.0056 | 4.2337 | 0.017833 | 86.2871 | 0.39887 | 14.8075 | 16 | 16 | 72 | 15.0556 | 0.23104 | 19.258 | 12.5824 | 0.062093 | 78.875 | 0.4284 | 0.019313 | 0.4555 | 0.78905 | ON_20141231_MW1045-02_12_00.h5
20141231 | MW1045-02 | 12 | E5 | Flusilazole | 1 | uM | 1.1922 | 3.8262 | 0.024214 | 78.3268 | 0.30692 | 22.9023 | 13 | 13 | 81 | 10.716 | 0.18205 | 24.7832 | 11.135 | 0.042504 | 43.7531 | 0.32742 | 0.011149 | 0.36038 | 0.67466 | ON_20141231_MW1045-02_12_00.h5
20141231 | MW1045-02 | 12 | E6 | Flusilazole | 3 | uM | 0.7623 | 2.016 | 0.024456 | 68.5449 | 0.30679 | 33.5394 | 15 | 14 | 35 | 13.1429 | 0.21648 | 19.456 | 26.3147 | 0.056566 | 58.6571 | 0.26852 | 0.0056921 | 0.41529 | 0.79466 | ON_20141231_MW1045-02_12_00.h5
20141231 | MW1045-02 | 12 | E7 | Flusilazole | 10 | uM | 0.48988 | 2.0213 | 0.029292 | 75.2079 | 0.24415 | 29.0003 | 16 | 13 | 35 | 14.9429 | 0.16327 | 27.2109 | 26.2368 | 0.030402 | 56 | 0.30396 | 0.0034191 | 0.36458 | 0.75148 | ON_20141231_MW1045-02_12_00.h5
20141231 | MW1045-02 | 12 | E8 | Flusilazole | 30 | uM | 0.31479 | 0.50571 | 0.023008 | 45.375 | 0.147 | 43.25 | 14 | 4 | 51 | 14.3137 | 0.072134 | 70.1961 | 17.954 | 0.018394 | 56.1569 | 0.51819 | 0.0056145 | 0.25395 | 0.64071 | ON_20141231_MW1045-02_12_00.h5
20141231 | MW1045-02 | 12 | F1 | Methylchloroisothiazolinone | 0 | uM | 2.6647 | 6.0938 | 0.018819 | 85.6099 | 0.36444 | 15.6527 | 16 | 16 | 112 | 12.2946 | 0.23082 | 16.1532 | 8.1414 | 0.096997 | 56.5089 | 0.35498 | 0.019293 | 0.33597 | 0.92814 | ON_20141231_MW1045-02_12_00.h5
20141231 | MW1045-02 | 12 | F2 | Methylchloroisothiazolinone | 0.03 | uM | 1.6104 | 4.182 | 0.038825 | 70.9443 | 0.48044 | 15.5198 | 10 | 9 | 75 | 9.3067 | 0.16255 | 25.2871 | 11.3892 | 0.038522 | 49.9067 | 0.22591 | 0.010349 | 0.54964 | 0.71366 | ON_20141231_MW1045-02_12_00.h5
20141231 | MW1045-02 | 12 | F3 | Methylchloroisothiazolinone | 0.1 | uM | 1.8472 | 4.8037 | 0.020496 | 90.1342 | 0.37844 | 13.2049 | 16 | 16 | 90 | 14.6778 | 0.20833 | 21.5906 | 9.8174 | 0.082025 | 65.1556 | 0.44321 | 0.019514 | 0.44819 | 0.43685 | ON_20141231_MW1045-02_12_00.h5
20141231 | MW1045-02 | 12 | F4 | Methylchloroisothiazolinone | 0.3 | uM | 2.076 | 4.875 | 0.016714 | 88.9154 | 0.35419 | 12.262 | 16 | 16 | 85 | 15.3412 | 0.22712 | 22.1465 | 10.6149 | 0.053669 | 79.5294 | 0.482 | 0.021574 | 0.30026 | 1.2167 | ON_20141231_MW1045-02_12_00.h5
20141231 | MW1045-02 | 12 | F5 | Methylchloroisothiazolinone | 1 | uM | 2.0735 | 6.375 | 0.017715 | 89.1736 | 0.29331 | 10.4818 | 16 | 16 | 118 | 13.9068 | 0.19532 | 25.9381 | 7.6791 | 0.050428 | 67.0169 | 0.43352 | 0.020411 | 0.4107 | 0.3955 | ON_20141231_MW1045-02_12_00.h5
20141231 | MW1045-02 | 12 | F6 | Methylchloroisothiazolinone | 3 | uM | 2.2419 | 6.388 | 0.021398 | 84.9711 | 0.3306 | 10.7528 | 15 | 15 | 107 | 12.8131 | 0.22309 | 22.2438 | 8.5019 | 0.074192 | 64.243 | 0.3483 | 0.016294 | 0.38462 | 0.81584 | ON_20141231_MW1045-02_12_00.h5
20141231 | MW1045-02 | 12 | F7 | Methylchloroisothiazolinone | 10 | uM | 1.3809 | 0.02 | NA | 0 | NA | NA | 3 | 0 | 0 | NA | NA | 0 | NA | NA | NA | 0.00028632 | 1.15e-06 | 0.34987 | 0.95162 | ON_20141231_MW1045-02_12_00.h5
20141231 | MW1045-02 | 12 | F8 | Methylchloroisothiazolinone | 30 | uM | 0 | 0 | NA | 0 | NA | NA | 0 | 0 | 0 | NA | NA | 0 | NA | NA | NA | 0 | 0 | 0 | 0 | ON_20141231_MW1045-02_12_00.h5
20141231 | MW1045-02 | 5 | A1 | Lactofen | 0 | uM | 0.53436 | 0.0085714 | NA | 0 | NA | NA | 7 | 0 | 0 | NA | NA | 0 | NA | NA | NA | 1.39e-05 | 7.78e-06 | 0.80981 | 2.348 | ON_20141231_MW1045-02_05_00.h5
20141231 | MW1045-02 | 5 | A2 | Lactofen | 0.03 | uM | 0.54462 | 0.04 | NA | 0 | NA | NA | 9 | 0 | 0 | NA | NA | 0 | NA | NA | NA | 0.00018485 | 7.92e-06 | 0.40667 | 1.8802 | ON_20141231_MW1045-02_05_00.h5
20141231 | MW1045-02 | 5 | A3 | Lactofen | 0.1 | uM | 0.78585 | 0.34 | 0.17109 | 5.629 | 0.753 | 39.191 | 3 | 1 | 0 | NA | NA | 0 | NA | NA | NA | 0.00055881 | 3.72e-06 | 1.1727 | 2.0173 | ON_20141231_MW1045-02_05_00.h5
20141231 | MW1045-02 | 5 | A4 | Lactofen | 0.3 | uM | 0.7309 | 0.36 | 0.16847 | 5.291 | 0.766 | 61.148 | 2 | 1 | 0 | NA | NA | 0 | NA | NA | NA | -0.00027667 | 0 | 1.3748 | 1.6094 | ON_20141231_MW1045-02_05_00.h5
20141231 | MW1045-02 | 5 | A5 | Lactofen | 1 | uM | 0.51724 | 0.08 | NA | 0 | NA | NA | 3 | 0 | 0 | NA | NA | 0 | NA | NA | NA | 0.00057827 | 9.62e-06 | 0.49939 | 1.7015 | ON_20141231_MW1045-02_05_00.h5
20141231 | MW1045-02 | 5 | A6 | Lactofen | 3 | uM | 0 | 0 | NA | 0 | NA | NA | 0 | 0 | 0 | NA | NA | 0 | NA | NA | NA | 0 | 0 | 0 | 0 | ON_20141231_MW1045-02_05_00.h5
20141231 | MW1045-02 | 5 | A7 | Lactofen | 10 | uM | 0 | 0 | NA | 0 | NA | NA | 0 | 0 | 0 | NA | NA | 0 | NA | NA | NA | 0 | 0 | 0 | 0 | ON_20141231_MW1045-02_05_00.h5
20141231 | MW1045-02 | 5 | A8 | Lactofen | 30 | uM | 0.27471 | 0 | NA | 0 | NA | NA | 2 | 0 | 0 | NA | NA | 0 | NA | NA | NA | 0.0024826 | 0 | 1.5739 | 1.712 | ON_20141231_MW1045-02_05_00.h5
20141231 | MW1045-02 | 5 | B1 | Cypermethrin | 0 | uM | 0.33299 | 0 | NA | 0 | NA | NA | 3 | 0 | 0 | NA | NA | 0 | NA | NA | NA | -6.26e-05 | 2.45e-06 | 1.5986 | 2.0187 | ON_20141231_MW1045-02_05_00.h5
20141231 | MW1045-02 | 5 | B2 | Cypermethrin | 0.03 | uM | 0.76653 | 1.212 | 0.10263 | 21.6065 | 0.5045 | 18.6555 | 5 | 2 | 0 | NA | NA | 0 | NA | NA | NA | 0.00042901 | 1.64e-06 | 0.88474 | 1.7243 | ON_20141231_MW1045-02_05_00.h5
20141231 | MW1045-02 | 5 | B3 | Cypermethrin | 0.1 | uM | 0.48098 | 0 | NA | 0 | NA | NA | 3 | 0 | 0 | NA | NA | 0 | NA | NA | NA | 0.0022021 | 2.05e-06 | 0.87217 | 1.6396 | ON_20141231_MW1045-02_05_00.h5
20141231 | MW1045-02 | 5 | B4 | Cypermethrin | 0.3 | uM | 0.24752 | 0.02 | NA | 0 | NA | NA | 3 | 0 | 0 | NA | NA | 0 | NA | NA | NA | -0.00047185 | 0 | 0.69089 | 1.674 | ON_20141231_MW1045-02_05_00.h5
20141231 | MW1045-02 | 5 | B5 | Cypermethrin | 1 | uM | 0.16427 | 0 | NA | 0 | NA | NA | 1 | 0 | 0 | NA | NA | 0 | NA | NA | NA | -0.00012962 | 0 | 2.1145 | 2.1699 | ON_20141231_MW1045-02_05_00.h5
20141231 | MW1045-02 | 5 | B6 | Cypermethrin | 3 | uM | 0.1716 | 0 | NA | 0 | NA | NA | 5 | 0 | 0 | NA | NA | 0 | NA | NA | NA | 0.00021774 | 0 | 0.67321 | 1.573 | ON_20141231_MW1045-02_05_00.h5
20141231 | MW1045-02 | 5 | B7 | Cypermethrin | 10 | uM | 0 | 0 | NA | 0 | NA | NA | 0 | 0 | 0 | NA | NA | 0 | NA | NA | NA | 0 | 0 | 0 | 0 | ON_20141231_MW1045-02_05_00.h5
20141231 | MW1045-02 | 5 | B8 | Cypermethrin | 30 | uM | 0 | 0 | NA | 0 | NA | NA | 0 | 0 | 0 | NA | NA | 0 | NA | NA | NA | 0 | 0 | 0 | 0 | ON_20141231_MW1045-02_05_00.h5
20141231 | MW1045-02 | 5 | C1 | Emamectin benzoate | 0 | uM | 0.23087 | 0 | NA | 0 | NA | NA | 3 | 0 | 0 | NA | NA | 0 | NA | NA | NA | 2.9e-05 | 0 | 0.96861 | 1.8846 | ON_20141231_MW1045-02_05_00.h5
20141231 | MW1045-02 | 5 | C2 | Emamectin benzoate | 0.03 | uM | 0 | 0 | NA | 0 | NA | NA | 0 | 0 | 0 | NA | NA | 0 | NA | NA | NA | 0 | 0 | 0 | 0 | ON_20141231_MW1045-02_05_00.h5
20141231 | MW1045-02 | 5 | C3 | Emamectin benzoate | 0.1 | uM | 0.11766 | 0.06 | NA | 0 | NA | NA | 1 | 0 | 0 | NA | NA | 0 | NA | NA | NA | 0 | 0 | 3.7417 | 4.616 | ON_20141231_MW1045-02_05_00.h5
20141231 | MW1045-02 | 5 | C4 | Emamectin benzoate | 0.3 | uM | 0 | 0 | NA | 0 | NA | NA | 0 | 0 | 0 | NA | NA | 0 | NA | NA | NA | 0 | 0 | 0 | 0 | ON_20141231_MW1045-02_05_00.h5
20141231 | MW1045-02 | 5 | C5 | Emamectin benzoate | 1 | uM | 0 | 0 | NA | 0 | NA | NA | 0 | 0 | 0 | NA | NA | 0 | NA | NA | NA | 0 | 0 | 0 | 0 | ON_20141231_MW1045-02_05_00.h5
20141231 | MW1045-02 | 5 | C6 | Emamectin benzoate | 3 | uM | 0 | 0 | NA | 0 | NA | NA | 0 | 0 | 0 | NA | NA | 0 | NA | NA | NA | 0 | 0 | 0 | 0 | ON_20141231_MW1045-02_05_00.h5
20141231 | MW1045-02 | 5 | C7 | Emamectin benzoate | 10 | uM | 0 | 0 | NA | 0 | NA | NA | 0 | 0 | 0 | NA | NA | 0 | NA | NA | NA | 0 | 0 | 0 | 0 | ON_20141231_MW1045-02_05_00.h5
20141231 | MW1045-02 | 5 | C8 | Emamectin benzoate | 30 | uM | 0 | 0 | NA | 0 | NA | NA | 0 | 0 | 0 | NA | NA | 0 | NA | NA | NA | 0 | 0 | 0 | 0 | ON_20141231_MW1045-02_05_00.h5
20141231 | MW1045-02 | 5 | D1 | Fipronil | 0.03 | uM | 0.58014 | 0 | NA | 0 | NA | NA | 3 | 0 | 0 | NA | NA | 0 | NA | NA | NA | 0.0003777 | 6.3e-06 | 0.89491 | 1.9538 | ON_20141231_MW1045-02_05_00.h5
20141231 | MW1045-02 | 5 | D2 | Fipronil | 0 | uM | 0.53888 | 0 | NA | 0 | NA | NA | 4 | 0 | 0 | NA | NA | 0 | NA | NA | NA | -0.00055663 | 7.37e-07 | 0.87231 | 2.0748 | ON_20141231_MW1045-02_05_00.h5
20141231 | MW1045-02 | 5 | D3 | Fipronil | 0.1 | uM | 1.3097 | 2.64 | 0.15823 | 27.637 | 0.974 | 10.041 | 2 | 1 | 0 | NA | NA | 0 | NA | NA | NA | 0.00032154 | 9.6e-08 | 0.75176 | 1.9378 | ON_20141231_MW1045-02_05_00.h5
20141231 | MW1045-02 | 5 | D4 | Fipronil | 0.3 | uM | 0.28526 | 0 | NA | 0 | NA | NA | 1 | 0 | 0 | NA | NA | 0 | NA | NA | NA | 0.00042976 | 0 | 1.7738 | 1.7435 | ON_20141231_MW1045-02_05_00.h5
20141231 | MW1045-02 | 5 | D5 | Fipronil | 1 | uM | 0 | 0 | NA | 0 | NA | NA | 0 | 0 | 0 | NA | NA | 0 | NA | NA | NA | 0 | 0 | 0 | 0 | ON_20141231_MW1045-02_05_00.h5
20141231 | MW1045-02 | 5 | D6 | Fipronil | 3 | uM | 0.13541 | 0.02 | NA | 0 | NA | NA | 3 | 0 | 0 | NA | NA | 0 | NA | NA | NA | 0.00080582 | 0 | 0.88591 | 2.4962 | ON_20141231_MW1045-02_05_00.h5
20141231 | MW1045-02 | 5 | D7 | Fipronil | 10 | uM | 0 | 0 | NA | 0 | NA | NA | 0 | 0 | 0 | NA | NA | 0 | NA | NA | NA | 0 | 0 | 0 | 0 | ON_20141231_MW1045-02_05_00.h5
20141231 | MW1045-02 | 5 | D8 | Fipronil | 30 | uM | 0.29414 | 0 | NA | 0 | NA | NA | 1 | 0 | 0 | NA | NA | 0 | NA | NA | NA | -0.00040463 | 0 | 1.6487 | 3.3224 | ON_20141231_MW1045-02_05_00.h5
20141231 | MW1045-02 | 5 | E1 | Flusilazole | 0 | uM | 0.82386 | 0.135 | 0.15095 | 2.147 | 0.717 | 70.17 | 4 | 1 | 0 | NA | NA | 0 | NA | NA | NA | -0.00070141 | 4.39e-06 | 1.2989 | 1.8627 | ON_20141231_MW1045-02_05_00.h5
20141231 | MW1045-02 | 5 | E2 | Flusilazole | 0.03 | uM | 0.29192 | 0 | NA | 0 | NA | NA | 1 | 0 | 0 | NA | NA | 0 | NA | NA | NA | -0.00020078 | 0 | 2.0371 | 2.7666 | ON_20141231_MW1045-02_05_00.h5
20141231 | MW1045-02 | 5 | E3 | Flusilazole | 0.1 | uM | 0.21367 | 0.1 | 0.056195 | 22.222 | 0.256 | 77.105 | 6 | 1 | 0 | NA | NA | 0 | NA | NA | NA | -0.0002297 | 0 | 0.98563 | 1.84 | ON_20141231_MW1045-02_05_00.h5
20141231 | MW1045-02 | 5 | E4 | Flusilazole | 0.3 | uM | 1.0073 | 3.49 | 0.09018 | 47.1923 | 0.54633 | 12.824 | 6 | 3 | 0 | NA | NA | 0 | NA | NA | NA | 0.00011937 | 2.67e-06 | 1.2534 | 1.8315 | ON_20141231_MW1045-02_05_00.h5
20141231 | MW1045-02 | 5 | E5 | Flusilazole | 1 | uM | 0.10989 | 0 | NA | 0 | NA | NA | 1 | 0 | 0 | NA | NA | 0 | NA | NA | NA | 0.00061153 | 0 | 0.99018 | 2.2914 | ON_20141231_MW1045-02_05_00.h5
20141231 | MW1045-02 | 5 | E6 | Flusilazole | 3 | uM | 0.52612 | 2.7 | 0.048403 | 73.287 | 0.329 | 10.889 | 2 | 1 | 0 | NA | NA | 0 | NA | NA | NA | 1.25e-05 | 0 | 0.8749 | 1.219 | ON_20141231_MW1045-02_05_00.h5
20141231 | MW1045-02 | 5 | E7 | Flusilazole | 10 | uM | 0 | 0 | NA | 0 | NA | NA | 0 | 0 | 0 | NA | NA | 0 | NA | NA | NA | 0 | 0 | 0 | 0 | ON_20141231_MW1045-02_05_00.h5
20141231 | MW1045-02 | 5 | E8 | Flusilazole | 30 | uM | 0 | 0 | NA | 0 | NA | NA | 0 | 0 | 0 | NA | NA | 0 | NA | NA | NA | 0 | 0 | 0 | 0 | ON_20141231_MW1045-02_05_00.h5
20141231 | MW1045-02 | 5 | F1 | Methylchloroisothiazolinone | 0 | uM | 0 | 0 | NA | 0 | NA | NA | 0 | 0 | 0 | NA | NA | 0 | NA | NA | NA | 0 | 0 | 0 | 0 | ON_20141231_MW1045-02_05_00.h5
20141231 | MW1045-02 | 5 | F2 | Methylchloroisothiazolinone | 0.03 | uM | 0 | 0 | NA | 0 | NA | NA | 0 | 0 | 0 | NA | NA | 0 | NA | NA | NA | 0 | 0 | 0 | 0 | ON_20141231_MW1045-02_05_00.h5
20141231 | MW1045-02 | 5 | F3 | Methylchloroisothiazolinone | 0.1 | uM | 1.5883 | 0.06 | NA | 0 | NA | NA | 1 | 0 | 0 | NA | NA | 0 | NA | NA | NA | 0.00013566 | 0 | 2.1713 | 1.7488 | ON_20141231_MW1045-02_05_00.h5
20141231 | MW1045-02 | 5 | F4 | Methylchloroisothiazolinone | 0.3 | uM | 1.1699 | 0.66 | 0.13805 | 4.934 | 0.58 | 51.743 | 1 | 1 | 0 | NA | NA | 0 | NA | NA | NA | -0.0003604 | 0 | 1.5015 | 2.586 | ON_20141231_MW1045-02_05_00.h5
20141231 | MW1045-02 | 5 | F5 | Methylchloroisothiazolinone | 1 | uM | 0.2564 | 0 | NA | 0 | NA | NA | 4 | 0 | 0 | NA | NA | 0 | NA | NA | NA | -7.16e-06 | 0 | 0.9932 | 2.0228 | ON_20141231_MW1045-02_05_00.h5
20141231 | MW1045-02 | 5 | F6 | Methylchloroisothiazolinone | 3 | uM | 0.98453 | 0.09 | NA | 0 | NA | NA | 2 | 0 | 0 | NA | NA | 0 | NA | NA | NA | -0.00032988 | 0 | 1.6564 | 1.7069 | ON_20141231_MW1045-02_05_00.h5
20141231 | MW1045-02 | 5 | F7 | Methylchloroisothiazolinone | 10 | uM | 0 | 0 | NA | 0 | NA | NA | 0 | 0 | 0 | NA | NA | 0 | NA | NA | NA | 0 | 0 | 0 | 0 | ON_20141231_MW1045-02_05_00.h5
20141231 | MW1045-02 | 5 | F8 | Methylchloroisothiazolinone | 30 | uM | 0 | 0 | NA | 0 | NA | NA | 0 | 0 | 0 | NA | NA | 0 | NA | NA | NA | 0 | 0 | 0 | 0 | ON_20141231_MW1045-02_05_00.h5
20141231 | MW1045-02 | 7 | A1 | Lactofen | 0 | uM | 3.3322 | 7.2938 | 0.098342 | 50.6772 | 1.3749 | 12.7688 | 16 | 14 | 18 | 13.1667 | 0.34012 | 1.1977 | 47.0735 | 0.12683 | 31.9444 | 0.019209 | 0.00063593 | 0.18355 | 2.6736 | ON_20141231_MW1045-02_07_00.h5
20141231 | MW1045-02 | 7 | A2 | Lactofen | 0.03 | uM | 1.3539 | 2.292 | 0.048588 | 39.7055 | 0.5115 | 34.4047 | 15 | 12 | 20 | 13.4 | 0.26089 | 4.4414 | 43.9921 | 0.07729 | 40.65 | 0.074977 | 0.0015106 | 0.39993 | 2.6195 | ON_20141231_MW1045-02_07_00.h5
20141231 | MW1045-02 | 7 | A3 | Lactofen | 0.1 | uM | 1.1216 | 2.49 | 0.053819 | 51.9657 | 0.57822 | 24.0589 | 12 | 9 | 16 | 10.8125 | 0.24962 | 3.6073 | 57.0467 | 0.086854 | 27.625 | 0.04147 | 0.00069684 | 0.46987 | 2.3419 | ON_20141231_MW1045-02_07_00.h5
20141231 | MW1045-02 | 7 | A4 | Lactofen | 0.3 | uM | 0.79985 | 1.375 | 0.068127 | 31.2469 | 0.51122 | 57.6391 | 12 | 9 | 4 | 8.75 | 0.17188 | 0.54801 | 173.7 | 0.0413 | 12 | 0.010802 | 9e-05 | 0.44114 | 1.688 | ON_20141231_MW1045-02_07_00.h5
20141231 | MW1045-02 | 7 | A5 | Lactofen | 1 | uM | 0.51817 | 1.56 | 0.047024 | 83.921 | 0.421 | 8.766 | 5 | 1 | 0 | NA | NA | 0 | NA | NA | NA | 0.016358 | 1.1e-05 | 0.88672 | 1.8794 | ON_20141231_MW1045-02_07_00.h5
20141231 | MW1045-02 | 7 | A6 | Lactofen | 3 | uM | 0.41728 | 0.465 | 0.084794 | 15.625 | 0.448 | 82.316 | 4 | 2 | 0 | NA | NA | 0 | NA | NA | NA | 0.012622 | 1.35e-05 | 0.70139 | 2.2635 | ON_20141231_MW1045-02_07_00.h5
20141231 | MW1045-02 | 7 | A7 | Lactofen | 10 | uM | 0.51084 | 0.5175 | 0.072992 | 21.2862 | 0.413 | 84.0222 | 8 | 5 | 3 | 11.3333 | 0.1478 | 1.5028 | 267.875 | 0.025941 | 19.6667 | 0.035238 | 1.78e-05 | 0.73958 | 3.1158 | ON_20141231_MW1045-02_07_00.h5
20141231 | MW1045-02 | 7 | A8 | Lactofen | 30 | uM | 0.24476 | 0.696 | 0.037979 | 48.5433 | 0.24533 | 77.4163 | 5 | 3 | 6 | 9.3333 | 0.17373 | 7.1429 | 114.3 | 0.040252 | 16.6667 | 0.059426 | 3.67e-05 | 1.1516 | 2.7623 | ON_20141231_MW1045-02_07_00.h5
20141231 | MW1045-02 | 7 | B1 | Cypermethrin | 0 | uM | 1.1974 | 3.0982 | 0.057797 | 54.1231 | 0.6245 | 35.2983 | 11 | 8 | 15 | 10 | 0.25703 | 3.4578 | 56.2571 | 0.049972 | 27.6 | 0.056151 | 0.0009007 | 0.52793 | 2.3641 | ON_20141231_MW1045-02_07_00.h5
20141231 | MW1045-02 | 7 | B2 | Cypermethrin | 0.03 | uM | 1.2009 | 2.61 | 0.043619 | 62.5559 | 0.51758 | 35.5958 | 14 | 12 | 19 | 12.4211 | 0.28424 | 5.3741 | 47.55 | 0.066588 | 42.9474 | 0.11758 | 0.001941 | 0.59569 | 1.3888 | ON_20141231_MW1045-02_07_00.h5
20141231 | MW1045-02 | 7 | B3 | Cypermethrin | 0.1 | uM | 1.0644 | 2.7055 | 0.047088 | 61.4646 | 0.51511 | 25.7986 | 11 | 9 | 20 | 10.55 | 0.30166 | 5.5864 | 43.3974 | 0.092172 | 29.7 | 0.087814 | 0.0015417 | 0.62021 | 2.6426 | ON_20141231_MW1045-02_07_00.h5
20141231 | MW1045-02 | 7 | B4 | Cypermethrin | 0.3 | uM | 0.95949 | 1.6971 | 0.071802 | 45.8192 | 0.6012 | 39.9636 | 7 | 5 | 8 | 7.625 | 0.1924 | 2.6286 | 117.1071 | 0.089622 | 20.25 | 0.038972 | 0.0001754 | 0.38273 | 2.1981 | ON_20141231_MW1045-02_07_00.h5
20141231 | MW1045-02 | 7 | B5 | Cypermethrin | 1 | uM | 0.68386 | 2.196 | 0.036953 | 70.1534 | 0.36662 | 40.4438 | 10 | 8 | 14 | 9.4286 | 0.22746 | 4.6445 | 61.55 | 0.032543 | 20.7143 | 0.06597 | 0.00039522 | 0.78797 | 3.0065 | ON_20141231_MW1045-02_07_00.h5
20141231 | MW1045-02 | 7 | B6 | Cypermethrin | 3 | uM | 0.27666 | 0.8025 | 0.040992 | 59.665 | 0.3492 | 48.4904 | 8 | 5 | 7 | 7.5714 | 0.19363 | 3.7574 | 112.8167 | 0.024299 | 11.8571 | 0.032457 | 0.00034025 | 0.65634 | 2.3821 | ON_20141231_MW1045-02_07_00.h5
20141231 | MW1045-02 | 7 | B7 | Cypermethrin | 10 | uM | 0.412 | 0.06 | NA | 0 | NA | NA | 1 | 0 | 0 | NA | NA | 0 | NA | NA | NA | 0.00029775 | 0 | 1.7603 | 2.5617 | ON_20141231_MW1045-02_07_00.h5
20141231 | MW1045-02 | 7 | B8 | Cypermethrin | 30 | uM | 0 | 0 | NA | 0 | NA | NA | 0 | 0 | 0 | NA | NA | 0 | NA | NA | NA | 0 | 0 | 0 | 0 | ON_20141231_MW1045-02_07_00.h5
20141231 | MW1045-02 | 7 | C1 | Emamectin benzoate | 0 | uM | 1.3366 | 2.5015 | 0.068012 | 35.4761 | 0.65922 | 32.659 | 13 | 9 | 13 | 12.0769 | 0.24037 | 2.9605 | 68.825 | 0.03729 | 35.6923 | 0.037226 | 0.0007403 | 0.66548 | 2.5786 | ON_20141231_MW1045-02_07_00.h5
20141231 | MW1045-02 | 7 | C2 | Emamectin benzoate | 0.03 | uM | 0 | 0 | NA | 0 | NA | NA | 0 | 0 | 0 | NA | NA | 0 | NA | NA | NA | 0 | 0 | 0 | 0 | ON_20141231_MW1045-02_07_00.h5
20141231 | MW1045-02 | 7 | C3 | Emamectin benzoate | 0.1 | uM | 0.12105 | 0.06 | NA | 0 | NA | NA | 1 | 0 | 0 | NA | NA | 0 | NA | NA | NA | -0.0001057 | 0 | 2.9165 | 3.9984 | ON_20141231_MW1045-02_07_00.h5
20141231 | MW1045-02 | 7 | C4 | Emamectin benzoate | 0.3 | uM | 0 | 0 | NA | 0 | NA | NA | 0 | 0 | 0 | NA | NA | 0 | NA | NA | NA | 0 | 0 | 0 | 0 | ON_20141231_MW1045-02_07_00.h5
20141231 | MW1045-02 | 7 | C5 | Emamectin benzoate | 1 | uM | 0 | 0 | NA | 0 | NA | NA | 0 | 0 | 0 | NA | NA | 0 | NA | NA | NA | 0 | 0 | 0 | 0 | ON_20141231_MW1045-02_07_00.h5
20141231 | MW1045-02 | 7 | C6 | Emamectin benzoate | 3 | uM | 0 | 0 | NA | 0 | NA | NA | 0 | 0 | 0 | NA | NA | 0 | NA | NA | NA | 0 | 0 | 0 | 0 | ON_20141231_MW1045-02_07_00.h5
20141231 | MW1045-02 | 7 | C7 | Emamectin benzoate | 10 | uM | 0 | 0 | NA | 0 | NA | NA | 0 | 0 | 0 | NA | NA | 0 | NA | NA | NA | 0 | 0 | 0 | 0 | ON_20141231_MW1045-02_07_00.h5
20141231 | MW1045-02 | 7 | C8 | Emamectin benzoate | 30 | uM | 0 | 0 | NA | 0 | NA | NA | 0 | 0 | 0 | NA | NA | 0 | NA | NA | NA | 0 | 0 | 0 | 0 | ON_20141231_MW1045-02_07_00.h5
20141231 | MW1045-02 | 7 | D1 | Fipronil | 0.03 | uM | 1.5735 | 3.168 | 0.060866 | 47.3308 | 0.72292 | 26.9307 | 15 | 13 | 16 | 12.9375 | 0.30298 | 2.9811 | 54.96 | 0.03908 | 39.625 | 0.066283 | 0.0014353 | 0.371 | 2.4838 | ON_20141231_MW1045-02_07_00.h5
20141231 | MW1045-02 | 7 | D2 | Fipronil | 0 | uM | 0.85407 | 2.3357 | 0.036345 | 60.6098 | 0.39731 | 41.0578 | 14 | 13 | 19 | 13.5789 | 0.25737 | 8.0636 | 44.5583 | 0.069419 | 45.8947 | 0.15825 | 0.0021941 | 0.48935 | 2.6289 | ON_20141231_MW1045-02_07_00.h5
20141231 | MW1045-02 | 7 | D3 | Fipronil | 0.1 | uM | 0.94703 | 2.1857 | 0.049163 | 55.2704 | 0.521 | 36.9649 | 14 | 12 | 20 | 12.05 | 0.27031 | 4.1083 | 42.3447 | 0.030097 | 24.65 | 0.078336 | 0.0012492 | 0.36137 | 2.4592 | ON_20141231_MW1045-02_07_00.h5
20141231 | MW1045-02 | 7 | D4 | Fipronil | 0.3 | uM | 0.46591 | 1.2873 | 0.042829 | 62.84 | 0.4195 | 45.6026 | 11 | 10 | 16 | 10.375 | 0.25015 | 8.2212 | 51.6867 | 0.083868 | 24.0625 | 0.1001 | 0.00094774 | 0.50363 | 2.503 | ON_20141231_MW1045-02_07_00.h5
20141231 | MW1045-02 | 7 | D5 | Fipronil | 1 | uM | 0.86772 | 1.7345 | 0.04792 | 49.3932 | 0.44811 | 37.6113 | 11 | 9 | 21 | 11.0476 | 0.27499 | 4.6884 | 39.915 | 0.081336 | 19.5238 | 0.071865 | 0.00093317 | 0.50297 | 1.3386 | ON_20141231_MW1045-02_07_00.h5
20141231 | MW1045-02 | 7 | D6 | Fipronil | 3 | uM | 0.56214 | 1.56 | 0.027261 | 75.744 | 0.34377 | 32.8716 | 15 | 13 | 23 | 13.8696 | 0.27996 | 13.1437 | 36.9636 | 0.050534 | 43.3913 | 0.23219 | 0.0031113 | 0.49436 | 1.9396 | ON_20141231_MW1045-02_07_00.h5
20141231 | MW1045-02 | 7 | D7 | Fipronil | 10 | uM | 0.57101 | 1.2873 | 0.02945 | 63.8642 | 0.295 | 50.3568 | 11 | 9 | 22 | 12.4091 | 0.17565 | 11.2145 | 39.7952 | 0.033062 | 29.5909 | 0.11601 | 0.00097707 | 0.54194 | 1.9187 | ON_20141231_MW1045-02_07_00.h5
20141231 | MW1045-02 | 7 | D8 | Fipronil | 30 | uM | 0.71604 | 1.2067 | 0.066352 | 44.7575 | 0.5615 | 12.284 | 9 | 2 | 36 | 7.6111 | 0.093545 | 9.2221 | 24.4514 | 0.025972 | 15.0833 | 0.06241 | 0.00048354 | 0.87201 | 1.6645 | ON_20141231_MW1045-02_07_00.h5
20141231 | MW1045-02 | 7 | E1 | Flusilazole | 0 | uM | 1.0253 | 1.9312 | 0.049015 | 44.2099 | 0.51138 | 44.4563 | 16 | 13 | 19 | 13.2632 | 0.23299 | 4.7996 | 48.65 | 0.036772 | 37.3158 | 0.088306 | 0.0017569 | 0.27931 | 2.2973 | ON_20141231_MW1045-02_07_00.h5
20141231 | MW1045-02 | 7 | E2 | Flusilazole | 0.03 | uM | 0.68997 | 1.7769 | 0.052703 | 48.6534 | 0.44518 | 41.7367 | 13 | 11 | 16 | 12.25 | 0.23916 | 5.3293 | 57.4633 | 0.036095 | 27.3125 | 0.074496 | 0.000662 | 0.52729 | 2.4489 | ON_20141231_MW1045-02_07_00.h5
20141231 | MW1045-02 | 7 | E3 | Flusilazole | 0.1 | uM | 1.186 | 3.1843 | 0.0671 | 53.3278 | 0.59883 | 27.0391 | 14 | 12 | 20 | 12 | 0.23655 | 3.1418 | 43.7605 | 0.038155 | 23.65 | 0.0597 | 0.00077996 | 0.43523 | 2.4167 | ON_20141231_MW1045-02_07_00.h5
20141231 | MW1045-02 | 7 | E4 | Flusilazole | 0.3 | uM | 1.9198 | 3.7886 | 0.058474 | 56.6697 | 0.88333 | 19.0961 | 14 | 12 | 37 | 12.3243 | 0.34009 | 4.6522 | 24.0264 | 0.074024 | 30.5676 | 0.091113 | 0.0023165 | 0.37766 | 2.5119 | ON_20141231_MW1045-02_07_00.h5
20141231 | MW1045-02 | 7 | E5 | Flusilazole | 1 | uM | 0.51417 | 1.386 | 0.058185 | 47.344 | 0.46157 | 51.8911 | 10 | 7 | 13 | 8.3846 | 0.193 | 4.5356 | 71.7417 | 0.051602 | 16.1538 | 0.058177 | 0.00040908 | 0.38585 | 2.0945 | ON_20141231_MW1045-02_07_00.h5
20141231 | MW1045-02 | 7 | E6 | Flusilazole | 3 | uM | 1.1158 | 2.2867 | 0.066183 | 41.1753 | 0.61767 | 26.7567 | 9 | 6 | 12 | 8.5833 | 0.22898 | 2.1311 | 76.4091 | 0.054092 | 16.25 | 0.025462 | 0.00043867 | 0.83917 | 1.4519 | ON_20141231_MW1045-02_07_00.h5
20141231 | MW1045-02 | 7 | E7 | Flusilazole | 10 | uM | 0.20822 | 0.255 | 0.068003 | 35.115 | 0.349 | 57.812 | 4 | 1 | 0 | NA | NA | 0 | NA | NA | NA | 0.0033482 | 0 | 1.1872 | 2.3513 | ON_20141231_MW1045-02_07_00.h5
20141231 | MW1045-02 | 7 | E8 | Flusilazole | 30 | uM | 0 | 0 | NA | 0 | NA | NA | 0 | 0 | 0 | NA | NA | 0 | NA | NA | NA | 0 | 0 | 0 | 0 | ON_20141231_MW1045-02_07_00.h5
20141231 | MW1045-02 | 7 | F1 | Methylchloroisothiazolinone | 0 | uM | 0.85681 | 1.5709 | 0.062425 | 33.3566 | 0.43809 | 43.141 | 11 | 11 | 18 | 11.1111 | 0.18054 | 4.3762 | 51.5265 | 0.036851 | 20.8333 | 0.040645 | 0.00051028 | 0.68822 | 2.5875 | ON_20141231_MW1045-02_07_00.h5
20141231 | MW1045-02 | 7 | F2 | Methylchloroisothiazolinone | 0.03 | uM | 1.1023 | 1.872 | 0.084847 | 38.004 | 0.8325 | 27.8825 | 5 | 2 | 1 | 6 | 0.1175 | 0.35986 | NA | NA | 18 | 0.032778 | 6.96e-05 | 0.73983 | 1.7031 | ON_20141231_MW1045-02_07_00.h5
20141231 | MW1045-02 | 7 | F3 | Methylchloroisothiazolinone | 0.1 | uM | 1.8115 | 4.285 | 0.071941 | 49.2894 | 0.64683 | 24.9872 | 12 | 12 | 30 | 10.2667 | 0.31927 | 3.6222 | 28.2207 | 0.10061 | 23.8 | 0.066993 | 0.00089866 | 0.39586 | 1.1986 | ON_20141231_MW1045-02_07_00.h5
20141231 | MW1045-02 | 7 | F4 | Methylchloroisothiazolinone | 0.3 | uM | 0.78997 | 1.9929 | 0.062491 | 52.1084 | 0.60343 | 36.7719 | 14 | 14 | 19 | 11.9474 | 0.26007 | 6.0479 | 46.4417 | 0.056054 | 31.8947 | 0.064709 | 0.0012317 | 0.43688 | 2.6915 | ON_20141231_MW1045-02_07_00.h5
20141231 | MW1045-02 | 7 | F5 | Methylchloroisothiazolinone | 1 | uM | 0.95097 | 2.108 | 0.058899 | 62.415 | 0.65789 | 23.1054 | 15 | 9 | 18 | 10.2778 | 0.28055 | 2.3996 | 46.9471 | 0.030845 | 17.1667 | 0.042761 | 0.00064428 | 0.3386 | 1.9477 | ON_20141231_MW1045-02_07_00.h5
20141231 | MW1045-02 | 7 | F6 | Methylchloroisothiazolinone | 3 | uM | 2.5942 | 5.92 | 0.089444 | 48.924 | 1.0486 | 15.1629 | 9 | 7 | 8 | 6.75 | 0.35286 | 0.38743 | 103.3643 | 0.10212 | 10.25 | 0.009963 | 0.00015525 | 0.57802 | 2.5493 | ON_20141231_MW1045-02_07_00.h5
20141231 | MW1045-02 | 7 | F7 | Methylchloroisothiazolinone | 10 | uM | 0 | 0 | NA | 0 | NA | NA | 0 | 0 | 0 | NA | NA | 0 | NA | NA | NA | 0 | 0 | 0 | 0 | ON_20141231_MW1045-02_07_00.h5
20141231 | MW1045-02 | 7 | F8 | Methylchloroisothiazolinone | 30 | uM | 0 | 0 | NA | 0 | NA | NA | 0 | 0 | 0 | NA | NA | 0 | NA | NA | NA | 0 | 0 | 0 | 0 | ON_20141231_MW1045-02_07_00.h5
20141231 | MW1045-02 | 9 | A1 | Lactofen | 0 | uM | 2.7882 | 5.0213 | 0.045672 | 73.3581 | 1.0141 | 12.5277 | 16 | 16 | 82 | 11.4512 | 0.25567 | 7.0446 | 10.9765 | 0.18918 | 34.5976 | 0.19839 | 0.010628 | 0.31656 | 2.2201 | ON_20141231_MW1045-02_09_00.h5
20141231 | MW1045-02 | 9 | A2 | Lactofen | 0.03 | uM | 1.0474 | 2.16 | 0.023448 | 73.5953 | 0.45556 | 38.9614 | 16 | 16 | 41 | 12.4878 | 0.18474 | 17.9457 | 21.4988 | 0.07267 | 66.2195 | 0.29774 | 0.0086799 | 0.43033 | 2.0393 | ON_20141231_MW1045-02_09_00.h5
20141231 | MW1045-02 | 9 | A3 | Lactofen | 0.1 | uM | 1.3601 | 2.3138 | 0.031101 | 75.8098 | 0.66813 | 27.8294 | 16 | 15 | 26 | 14.1538 | 0.3632 | 8.4042 | 33.626 | 0.12289 | 63.5 | 0.25513 | 0.0082055 | 0.38723 | 1.5372 | ON_20141231_MW1045-02_09_00.h5
20141231 | MW1045-02 | 9 | A4 | Lactofen | 0.3 | uM | 1.4819 | 3 | 0.040743 | 63.37 | 0.67612 | 27.6664 | 16 | 16 | 32 | 14.0625 | 0.29856 | 8.8815 | 28.2935 | 0.076357 | 59.4062 | 0.17578 | 0.0059408 | 0.36997 | 1.558 | ON_20141231_MW1045-02_09_00.h5
20141231 | MW1045-02 | 9 | A5 | Lactofen | 1 | uM | 0.93724 | 2.3077 | 0.03927 | 70.6831 | 0.49242 | 37.1633 | 13 | 12 | 29 | 11.5172 | 0.26477 | 10.9881 | 30.1679 | 0.091076 | 42.1034 | 0.17107 | 0.0044067 | 0.46227 | 1.795 | ON_20141231_MW1045-02_09_00.h5
20141231 | MW1045-02 | 9 | A6 | Lactofen | 3 | uM | 1.8418 | 3.48 | 0.039485 | 66.5612 | 0.66192 | 27.2182 | 12 | 12 | 24 | 12.0833 | 0.30601 | 6.5267 | 37.55 | 0.072798 | 54.5417 | 0.1233 | 0.0040663 | 0.57697 | 0.96631 | ON_20141231_MW1045-02_09_00.h5
20141231 | MW1045-02 | 9 | A7 | Lactofen | 10 | uM | 1.3046 | 1.905 | 0.031812 | 64.4147 | 0.57006 | 36.4776 | 16 | 16 | 22 | 14.5909 | 0.37145 | 7.785 | 38.3286 | 0.10995 | 66.6818 | 0.21304 | 0.0057244 | 0.50472 | 2.0933 | ON_20141231_MW1045-02_09_00.h5
20141231 | MW1045-02 | 9 | A8 | Lactofen | 30 | uM | 0.5295 | 0.956 | 0.023834 | 69.4914 | 0.4325 | 64.9847 | 15 | 14 | 14 | 13.5714 | 0.24214 | 18.7569 | 64.1154 | 0.081803 | 96.5714 | 0.28156 | 0.0046418 | 0.584 | 2.2606 | ON_20141231_MW1045-02_09_00.h5
20141231 | MW1045-02 | 9 | B1 | Cypermethrin | 0 | uM | 1.4082 | 2.54 | 0.024089 | 72.8162 | 0.47367 | 30.7281 | 15 | 15 | 29 | 14.1379 | 0.3246 | 11.9299 | 29.4232 | 0.084756 | 78.6552 | 0.26507 | 0.0093465 | 0.47423 | 2.3903 | ON_20141231_MW1045-02_09_00.h5
20141231 | MW1045-02 | 9 | B2 | Cypermethrin | 0.03 | uM | 1.4833 | 2.07 | 0.015759 | 78.5947 | 0.40294 | 29.2361 | 16 | 16 | 29 | 14.7586 | 0.29676 | 12.1919 | 31.0893 | 0.067568 | 90.069 | 0.39756 | 0.013006 | 0.24789 | 1.3152 | ON_20141231_MW1045-02_09_00.h5
20141231 | MW1045-02 | 9 | B3 | Cypermethrin | 0.1 | uM | 1.3721 | 2.5154 | 0.022992 | 82.0018 | 0.55633 | 26.9384 | 13 | 12 | 30 | 13.3667 | 0.2437 | 16.0607 | 29.7052 | 0.069337 | 87.1667 | 0.28881 | 0.010369 | 0.53116 | 1.5651 | ON_20141231_MW1045-02_09_00.h5
20141231 | MW1045-02 | 9 | B4 | Cypermethrin | 0.3 | uM | 0.60852 | 1.26 | 0.022151 | 77.2282 | 0.35756 | 47.4586 | 9 | 9 | 16 | 11.625 | 0.21855 | 17.6157 | 56.2367 | 0.017599 | 55.6875 | 0.18342 | 0.0037126 | 0.91925 | 2.0019 | ON_20141231_MW1045-02_09_00.h5
20141231 | MW1045-02 | 9 | B5 | Cypermethrin | 1 | uM | 0.81249 | 2.032 | 0.021023 | 82.3285 | 0.388 | 37.4722 | 15 | 15 | 18 | 14.0556 | 0.29001 | 12.9431 | 46.7912 | 0.033864 | 79.1111 | 0.32279 | 0.0069899 | 0.36365 | 1.9511 | ON_20141231_MW1045-02_09_00.h5
20141231 | MW1045-02 | 9 | B6 | Cypermethrin | 3 | uM | 1.5652 | 2.8615 | 0.022189 | 86.3528 | 0.48823 | 30.0655 | 13 | 13 | 16 | 13.375 | 0.29271 | 6.8831 | 54.7067 | 0.074543 | 79.625 | 0.16082 | 0.0039027 | 0.4709 | 2.4748 | ON_20141231_MW1045-02_09_00.h5
20141231 | MW1045-02 | 9 | B7 | Cypermethrin | 10 | uM | 0.28137 | 0.46667 | 0.044648 | 28.5502 | 0.2755 | 86.722 | 9 | 4 | 10 | 11.3 | 0.12278 | 10.7261 | 93.3056 | 0.033169 | 26 | 0.075803 | 5.48e-05 | 0.65933 | 1.9633 | ON_20141231_MW1045-02_09_00.h5
20141231 | MW1045-02 | 9 | B8 | Cypermethrin | 30 | uM | 0.13736 | 0 | NA | 0 | NA | NA | 3 | 0 | 0 | NA | NA | 0 | NA | NA | NA | 0.0034361 | 0 | 0.98514 | 2.1322 | ON_20141231_MW1045-02_09_00.h5
20141231 | MW1045-02 | 9 | C1 | Emamectin benzoate | 0 | uM | 1.5154 | 2.7037 | 0.032777 | 73.0224 | 0.61031 | 23.8821 | 16 | 16 | 41 | 13.6829 | 0.33802 | 11.1065 | 20.6238 | 0.13454 | 59.2927 | 0.25954 | 0.0094187 | 0.31876 | 2.1608 | ON_20141231_MW1045-02_09_00.h5
20141231 | MW1045-02 | 9 | C2 | Emamectin benzoate | 0.03 | uM | 0.11762 | 0.36545 | 0.016891 | 69.4142 | 0.1205 | 81.8925 | 11 | 4 | 12 | 14.6667 | 0.085588 | 67.2388 | 65.3409 | 0.012326 | 75.0833 | 0.55116 | 0 | 0.9203 | 3.5323 | ON_20141231_MW1045-02_09_00.h5
20141231 | MW1045-02 | 9 | C3 | Emamectin benzoate | 0.1 | uM | 0.10745 | 0.12 | NA | 0 | NA | NA | 1 | 0 | 2 | 14 | 0.054371 | 35.3562 | 193.05 | 0.006181 | 67 | 0.41773 | 0 | 2.2039 | 6.4092 | ON_20141231_MW1045-02_09_00.h5
20141231 | MW1045-02 | 9 | C4 | Emamectin benzoate | 0.3 | uM | 0 | 0 | NA | 0 | NA | NA | 0 | 0 | 0 | NA | NA | 0 | NA | NA | NA | 0 | 0 | 0 | 0 | ON_20141231_MW1045-02_09_00.h5
20141231 | MW1045-02 | 9 | C5 | Emamectin benzoate | 1 | uM | 0 | 0 | NA | 0 | NA | NA | 0 | 0 | 0 | NA | NA | 0 | NA | NA | NA | 0 | 0 | 0 | 0 | ON_20141231_MW1045-02_09_00.h5
20141231 | MW1045-02 | 9 | C6 | Emamectin benzoate | 3 | uM | 0 | 0 | NA | 0 | NA | NA | 0 | 0 | 0 | NA | NA | 0 | NA | NA | NA | 0 | 0 | 0 | 0 | ON_20141231_MW1045-02_09_00.h5
20141231 | MW1045-02 | 9 | C7 | Emamectin benzoate | 10 | uM | 0 | 0 | NA | 0 | NA | NA | 0 | 0 | 0 | NA | NA | 0 | NA | NA | NA | 0 | 0 | 0 | 0 | ON_20141231_MW1045-02_09_00.h5
20141231 | MW1045-02 | 9 | C8 | Emamectin benzoate | 30 | uM | 0 | 0 | NA | 0 | NA | NA | 0 | 0 | 0 | NA | NA | 0 | NA | NA | NA | 0 | 0 | 0 | 0 | ON_20141231_MW1045-02_09_00.h5
20141231 | MW1045-02 | 9 | D1 | Fipronil | 0.03 | uM | 1.8478 | 3.3825 | 0.037503 | 76.2534 | 0.87281 | 25.1413 | 16 | 16 | 47 | 12.0426 | 0.33433 | 7.6324 | 18.862 | 0.23367 | 43.3404 | 0.26138 | 0.010706 | 0.39604 | 1.8769 | ON_20141231_MW1045-02_09_00.h5
20141231 | MW1045-02 | 9 | D2 | Fipronil | 0 | uM | 1.3821 | 3.084 | 0.023686 | 81.6038 | 0.43527 | 20.2091 | 15 | 15 | 35 | 15.2571 | 0.26862 | 16.0994 | 25.65 | 0.066514 | 86.2286 | 0.33726 | 0.01249 | 0.24268 | 2.0008 | ON_20141231_MW1045-02_09_00.h5
20141231 | MW1045-02 | 9 | D3 | Fipronil | 0.1 | uM | 0.94871 | 1.5825 | 0.018625 | 77.3744 | 0.41913 | 42.0537 | 16 | 16 | 18 | 16 | 0.33196 | 13.0774 | 50.1235 | 0.023878 | 99.5556 | 0.36915 | 0.0092501 | 0.36374 | 1.9266 | ON_20141231_MW1045-02_09_00.h5
20141231 | MW1045-02 | 9 | D4 | Fipronil | 0.3 | uM | 0.67705 | 1.336 | 0.019095 | 84.7317 | 0.42027 | 48.3248 | 15 | 15 | 16 | 16 | 0.29593 | 21.5291 | 56.57 | 0.034673 | 124.25 | 0.39845 | 0.008452 | 0.45682 | 2.0599 | ON_20141231_MW1045-02_09_00.h5
20141231 | MW1045-02 | 9 | D5 | Fipronil | 1 | uM | 1.3192 | 2.1525 | 0.020396 | 83.783 | 0.57019 | 29.2311 | 16 | 16 | 30 | 15.8667 | 0.37994 | 13.9918 | 28.6724 | 0.029533 | 88.8667 | 0.4128 | 0.014112 | 0.51573 | 1.8815 | ON_20141231_MW1045-02_09_00.h5
20141231 | MW1045-02 | 9 | D6 | Fipronil | 3 | uM | 0.75844 | 1.404 | 0.01456 | 84.25 | 0.3652 | 44.6491 | 15 | 15 | 21 | 14.1429 | 0.27066 | 23.6648 | 42.08 | 0.031662 | 116.0476 | 0.43501 | 0.010222 | 0.43067 | 1.0755 | ON_20141231_MW1045-02_09_00.h5
20141231 | MW1045-02 | 9 | D7 | Fipronil | 10 | uM | 1.1301 | 2.5088 | 0.024153 | 84.1105 | 0.4138 | 23.6323 | 16 | 15 | 35 | 15.1143 | 0.25801 | 21.3196 | 25.2338 | 0.059852 | 99.4286 | 0.41509 | 0.011766 | 0.45042 | 1.7741 | ON_20141231_MW1045-02_09_00.h5
20141231 | MW1045-02 | 9 | D8 | Fipronil | 30 | uM | 0.92637 | 2.48 | 0.022262 | 77.3069 | 0.31471 | 28.2532 | 15 | 14 | 35 | 14 | 0.17353 | 26.2814 | 24.7824 | 0.049705 | 94.2 | 0.3596 | 0.0088059 | 0.5742 | 1.4302 | ON_20141231_MW1045-02_09_00.h5
20141231 | MW1045-02 | 9 | E1 | Flusilazole | 0 | uM | 1.7393 | 2.8988 | 0.023396 | 78.3369 | 0.59437 | 22.1244 | 16 | 16 | 52 | 14.4231 | 0.3408 | 11.7825 | 16.5667 | 0.18275 | 56.9231 | 0.30943 | 0.012968 | 0.45453 | 1.4554 | ON_20141231_MW1045-02_09_00.h5
20141231 | MW1045-02 | 9 | E2 | Flusilazole | 0.03 | uM | 1.1684 | 2.4487 | 0.023793 | 80.368 | 0.4505 | 25.9314 | 16 | 16 | 32 | 15.4688 | 0.30486 | 19.2937 | 27.3919 | 0.07428 | 101.75 | 0.35447 | 0.011133 | 0.39046 | 2.0787 | ON_20141231_MW1045-02_09_00.h5
20141231 | MW1045-02 | 9 | E3 | Flusilazole | 0.1 | uM | 1.569 | 3.0112 | 0.027583 | 81.2288 | 0.54275 | 23.4826 | 16 | 16 | 33 | 14.303 | 0.32317 | 9.4917 | 26.575 | 0.080088 | 65.1818 | 0.3317 | 0.011389 | 0.32707 | 1.5159 | ON_20141231_MW1045-02_09_00.h5
20141231 | MW1045-02 | 9 | E4 | Flusilazole | 0.3 | uM | 1.7626 | 2.4712 | 0.022252 | 75.0507 | 0.65812 | 23.6462 | 16 | 16 | 37 | 15.0811 | 0.32812 | 11.0059 | 22.9069 | 0.076769 | 75.7297 | 0.33681 | 0.013401 | 0.37838 | 2.027 | ON_20141231_MW1045-02_09_00.h5
20141231 | MW1045-02 | 9 | E5 | Flusilazole | 1 | uM | 0.81794 | 1.8323 | 0.022624 | 87.7796 | 0.45527 | 27.1298 | 13 | 11 | 29 | 12.7931 | 0.29148 | 18.6285 | 29.5196 | 0.07689 | 62.1034 | 0.32274 | 0.0084434 | 0.28129 | 1.7983 | ON_20141231_MW1045-02_09_00.h5
20141231 | MW1045-02 | 9 | E6 | Flusilazole | 3 | uM | 0.94572 | 1.808 | 0.023681 | 82.3809 | 0.474 | 34.3412 | 15 | 15 | 25 | 15.4 | 0.30178 | 16.0451 | 35.4854 | 0.046135 | 82.6 | 0.32271 | 0.0084108 | 0.43689 | 1.4708 | ON_20141231_MW1045-02_09_00.h5
20141231 | MW1045-02 | 9 | E7 | Flusilazole | 10 | uM | 0.56408 | 1.17 | 0.026941 | 56.1792 | 0.2575 | 45.8539 | 14 | 12 | 21 | 14.9048 | 0.17035 | 15.6093 | 43.375 | 0.043925 | 53.4286 | 0.17478 | 0.002043 | 0.42195 | 1.7709 | ON_20141231_MW1045-02_09_00.h5
20141231 | MW1045-02 | 9 | E8 | Flusilazole | 30 | uM | 0.28014 | 0.96667 | 0.037021 | 44.4591 | 0.18386 | 58.7909 | 9 | 7 | 29 | 12.1724 | 0.089346 | 31.3296 | 30.8446 | 0.014375 | 27.1379 | 0.22543 | 0.0002074 | 0.43686 | 1.9081 | ON_20141231_MW1045-02_09_00.h5
20141231 | MW1045-02 | 9 | F1 | Methylchloroisothiazolinone | 0 | uM | 1.2991 | 2.8971 | 0.026851 | 82.8456 | 0.55607 | 25.7524 | 14 | 14 | 32 | 13.9375 | 0.3083 | 14.0704 | 28.1661 | 0.10312 | 72.6562 | 0.26882 | 0.0086298 | 0.49747 | 2.566 | ON_20141231_MW1045-02_09_00.h5
20141231 | MW1045-02 | 9 | F2 | Methylchloroisothiazolinone | 0.03 | uM | 1.3665 | 1.7025 | 0.048731 | 71.0693 | 1.4517 | 30.6764 | 8 | 7 | 40 | 7.625 | 0.2292 | 16.3443 | 21.5949 | 0.17748 | 40.35 | 0.177 | 0.0066895 | 0.56011 | 0.78583 | ON_20141231_MW1045-02_09_00.h5
20141231 | MW1045-02 | 9 | F3 | Methylchloroisothiazolinone | 0.1 | uM | 1.5394 | 2.5537 | 0.024588 | 83.8179 | 0.6415 | 23.1724 | 16 | 16 | 34 | 15.5294 | 0.37525 | 14.3782 | 24.9515 | 0.084605 | 94.0294 | 0.38638 | 0.014261 | 0.36753 | 1.0372 | ON_20141231_MW1045-02_09_00.h5
20141231 | MW1045-02 | 9 | F4 | Methylchloroisothiazolinone | 0.3 | uM | 1.1513 | 2.13 | 0.024869 | 73.3481 | 0.51094 | 34.3561 | 16 | 16 | 24 | 14.25 | 0.34134 | 12.2076 | 37.9609 | 0.1138 | 84.5833 | 0.31503 | 0.0093307 | 0.28289 | 2.1514 | ON_20141231_MW1045-02_09_00.h5
20141231 | MW1045-02 | 9 | F5 | Methylchloroisothiazolinone | 1 | uM | 1.0873 | 2.2088 | 0.021134 | 81.9882 | 0.39463 | 28.8278 | 16 | 16 | 30 | 15.5667 | 0.31608 | 18.6831 | 28.5534 | 0.058948 | 97.8 | 0.38058 | 0.010769 | 0.34403 | 1.135 | ON_20141231_MW1045-02_09_00.h5
20141231 | MW1045-02 | 9 | F6 | Methylchloroisothiazolinone | 3 | uM | 1.5186 | 2.744 | 0.029704 | 72.4967 | 0.60447 | 22.9637 | 15 | 15 | 41 | 13.2683 | 0.32845 | 12.5274 | 20.0437 | 0.1277 | 62.8293 | 0.26677 | 0.008809 | 0.22242 | 1.8434 | ON_20141231_MW1045-02_09_00.h5
20141231 | MW1045-02 | 9 | F7 | Methylchloroisothiazolinone | 10 | uM | 1.0468 | 0 | NA | 0 | NA | NA | 2 | 0 | 0 | NA | NA | 0 | NA | NA | NA | 0.00048047 | 3.33e-06 | 0.80404 | 2.3403 | ON_20141231_MW1045-02_09_00.h5
20141231 | MW1045-02 | 9 | F8 | Methylchloroisothiazolinone | 30 | uM | 0 | 0 | NA | 0 | NA | NA | 0 | 0 | 0 | NA | NA | 0 | NA | NA | NA | 0 | 0 | 0 | 0 | ON_20141231_MW1045-02_09_00.h5
20141231 | MW1045-06 | 12 | A1 | Lactofen | 0 | uM | 1.8789 | 5.1037 | 0.020032 | 82.3377 | 0.332 | 14.5356 | 16 | 16 | 100 | 13.18 | 0.20892 | 18.6111 | 8.8354 | 0.12448 | 50.41 | 0.36879 | 0.015434 | 0.45667 | 2.6218 | ON_20141231_MW1045-06_12_00.h5
20141231 | MW1045-06 | 12 | A2 | Lactofen | 0.03 | uM | 1.6245 | 4.6463 | 0.018862 | 93.1783 | 0.34275 | 13.2541 | 16 | 16 | 72 | 15.3889 | 0.21976 | 21.7311 | 12.3359 | 0.10799 | 70.6806 | 0.4975 | 0.018853 | 0.48977 | 2.0508 | ON_20141231_MW1045-06_12_00.h5
20141231 | MW1045-06 | 12 | A3 | Lactofen | 0.1 | uM | 1.7361 | 4.4062 | 0.01206 | 92.8822 | 0.24 | 14.1916 | 16 | 16 | 83 | 15.1084 | 0.18956 | 27.6461 | 10.6305 | 0.058348 | 83.3614 | 0.55573 | 0.023134 | 0.44201 | 1.9447 | ON_20141231_MW1045-06_12_00.h5
20141231 | MW1045-06 | 12 | A4 | Lactofen | 0.3 | uM | 2.1032 | 3.904 | 0.021117 | 89.5447 | 0.5286 | 14.8809 | 15 | 15 | 68 | 14.0735 | 0.23232 | 18.8503 | 12.8306 | 0.075357 | 78.7941 | 0.45107 | 0.019808 | 0.39077 | 2.38 | ON_20141231_MW1045-06_12_00.h5
20141231 | MW1045-06 | 12 | A5 | Lactofen | 1 | uM | 1.6249 | 4.5225 | 0.023338 | 84.405 | 0.38893 | 16.2891 | 16 | 15 | 46 | 14.1957 | 0.21324 | 17.9004 | 18.5389 | 0.097224 | 91.1522 | 0.35642 | 0.015248 | 0.35732 | 2.3642 | ON_20141231_MW1045-06_12_00.h5
20141231 | MW1045-06 | 12 | A6 | Lactofen | 3 | uM | 2.3136 | 4.9875 | 0.015594 | 92.2886 | 0.38644 | 12.3857 | 16 | 16 | 85 | 15.1176 | 0.21999 | 20.349 | 10.4536 | 0.079709 | 79.8471 | 0.48018 | 0.023773 | 0.44341 | 2.7022 | ON_20141231_MW1045-06_12_00.h5
20141231 | MW1045-06 | 12 | A7 | Lactofen | 10 | uM | 0.60401 | 1.896 | 0.030162 | 64.3084 | 0.27857 | 39.2774 | 10 | 7 | 33 | 9.4242 | 0.14133 | 23.0586 | 26.6359 | 0.035361 | 38.0606 | 0.18106 | 0.0046649 | 0.85474 | 1.5913 | ON_20141231_MW1045-06_12_00.h5
20141231 | MW1045-06 | 12 | A8 | Lactofen | 30 | uM | 1.6186 | 3.375 | 0.023071 | 77.5733 | 0.49312 | 17.8996 | 16 | 16 | 63 | 13.5714 | 0.2213 | 16.1738 | 13.9621 | 0.09966 | 59.9048 | 0.36406 | 0.014122 | 0.50397 | 2.4477 | ON_20141231_MW1045-06_12_00.h5
20141231 | MW1045-06 | 12 | B1 | Cypermethrin | 0 | uM | 2.0455 | 5.505 | 0.021702 | 89.3812 | 0.38394 | 12.6197 | 16 | 16 | 101 | 14.2376 | 0.24064 | 20.9414 | 8.604 | 0.1197 | 61.1386 | 0.39103 | 0.018149 | 0.44366 | 2.0132 | ON_20141231_MW1045-06_12_00.h5
20141231 | MW1045-06 | 12 | B2 | Cypermethrin | 0.03 | uM | 0.88285 | 2.5125 | 0.014395 | 81.9272 | 0.19881 | 31.8864 | 16 | 16 | 61 | 13.3443 | 0.1571 | 33.1893 | 14.7167 | 0.045768 | 69.2459 | 0.45251 | 0.013331 | 0.47611 | 2.2565 | ON_20141231_MW1045-06_12_00.h5
20141231 | MW1045-06 | 12 | B3 | Cypermethrin | 0.1 | uM | 1.0752 | 3.4312 | 0.018205 | 82.3322 | 0.24444 | 21.0926 | 16 | 16 | 63 | 13.9841 | 0.15698 | 28.6452 | 13.6581 | 0.045178 | 70.4762 | 0.4139 | 0.011526 | 0.45117 | 2.619 | ON_20141231_MW1045-06_12_00.h5
20141231 | MW1045-06 | 12 | B4 | Cypermethrin | 0.3 | uM | 1.5974 | 3.81 | 0.018721 | 87.8131 | 0.38781 | 18.1004 | 16 | 16 | 64 | 15.3281 | 0.20066 | 24.822 | 13.8817 | 0.061791 | 89.3125 | 0.43063 | 0.017124 | 0.40438 | 2.6242 | ON_20141231_MW1045-06_12_00.h5
20141231 | MW1045-06 | 12 | B5 | Cypermethrin | 1 | uM | 1.8247 | 5.385 | 0.01866 | 87.7841 | 0.29144 | 18.1786 | 16 | 16 | 60 | 13.3833 | 0.1959 | 12.7319 | 14.8678 | 0.055541 | 55.8167 | 0.33023 | 0.010624 | 0.28591 | 2.6827 | ON_20141231_MW1045-06_12_00.h5
20141231 | MW1045-06 | 12 | B6 | Cypermethrin | 3 | uM | 0.65698 | 2.28 | 0.019164 | 80.4853 | 0.2335 | 32.1731 | 15 | 14 | 42 | 10.6429 | 0.16253 | 17.6477 | 20.8232 | 0.041143 | 37.619 | 0.22776 | 0.0031675 | 0.53249 | 2.1014 | ON_20141231_MW1045-06_12_00.h5
20141231 | MW1045-06 | 12 | B7 | Cypermethrin | 10 | uM | 0.25239 | 0.42 | 0.080475 | 36.2585 | 0.6405 | 41.894 | 10 | 2 | 12 | 9.3333 | 0.11014 | 7.5243 | 77.8227 | 0.029901 | 15.5 | 0.043274 | 0.00015952 | 0.56204 | 1.9339 | ON_20141231_MW1045-06_12_00.h5
20141231 | MW1045-06 | 12 | B8 | Cypermethrin | 30 | uM | 0.15317 | 0 | NA | 0 | NA | NA | 1 | 0 | 0 | NA | NA | 0 | NA | NA | NA | -0.00025143 | 0 | 1.4115 | 1.8529 | ON_20141231_MW1045-06_12_00.h5
20141231 | MW1045-06 | 12 | C1 | Emamectin benzoate | 0 | uM | 1.9277 | 5.1 | 0.018797 | 84.5423 | 0.31047 | 18.4081 | 15 | 15 | 114 | 12.5088 | 0.21864 | 22.9888 | 7.8376 | 0.098906 | 52.614 | 0.34516 | 0.017518 | 0.517 | 1.2447 | ON_20141231_MW1045-06_12_00.h5
20141231 | MW1045-06 | 12 | C2 | Emamectin benzoate | 0.03 | uM | 0.33248 | 0.85875 | 0.011851 | 76.9504 | 0.1388 | 51.3388 | 16 | 10 | 22 | 16 | 0.097431 | 58.7523 | 36.4619 | 0.024971 | 128 | 0.69521 | 0.0082396 | 0.66363 | 3.0815 | ON_20141231_MW1045-06_12_00.h5
20141231 | MW1045-06 | 12 | C3 | Emamectin benzoate | 0.1 | uM | 0.16522 | 0.77143 | 0.03474 | 99.0657 | 0.35579 | 69.6427 | 14 | 14 | 13 | 15.7692 | 0.087984 | 36.1429 | 52.1 | 0.054975 | 60.6923 | 0.46514 | 0 | 0.92773 | 4.0738 | ON_20141231_MW1045-06_12_00.h5
20141231 | MW1045-06 | 12 | C4 | Emamectin benzoate | 0.3 | uM | 0.31649 | 1.38 | 0.039852 | 95.8241 | 0.4192 | 31.1642 | 13 | 10 | 45 | 13.1333 | 0.094623 | 42.8795 | 15.9818 | 0.039229 | 36.4667 | 0.41938 | 0.0051657 | 0.73226 | 3.4803 | ON_20141231_MW1045-06_12_00.h5
20141231 | MW1045-06 | 12 | C5 | Emamectin benzoate | 1 | uM | 0 | 0 | NA | 0 | NA | NA | 0 | 0 | 0 | NA | NA | 0 | NA | NA | NA | 0 | 0 | 0 | 0 | ON_20141231_MW1045-06_12_00.h5
20141231 | MW1045-06 | 12 | C6 | Emamectin benzoate | 3 | uM | 0 | 0 | NA | 0 | NA | NA | 0 | 0 | 0 | NA | NA | 0 | NA | NA | NA | 0 | 0 | 0 | 0 | ON_20141231_MW1045-06_12_00.h5
20141231 | MW1045-06 | 12 | C7 | Emamectin benzoate | 10 | uM | 0 | 0 | NA | 0 | NA | NA | 0 | 0 | 0 | NA | NA | 0 | NA | NA | NA | 0 | 0 | 0 | 0 | ON_20141231_MW1045-06_12_00.h5
20141231 | MW1045-06 | 12 | C8 | Emamectin benzoate | 30 | uM | 0 | 0 | NA | 0 | NA | NA | 0 | 0 | 0 | NA | NA | 0 | NA | NA | NA | 0 | 0 | 0 | 0 | ON_20141231_MW1045-06_12_00.h5
20141231 | MW1045-06 | 12 | D1 | Fipronil | 0.03 | uM | 3.0654 | 5.972 | 0.022698 | 87.1689 | 0.563 | 10.0957 | 15 | 15 | 125 | 13.048 | 0.26355 | 13.1336 | 7.0815 | 0.15351 | 43.528 | 0.3949 | 0.022907 | 0.37104 | 2.4611 | ON_20141231_MW1045-06_12_00.h5
20141231 | MW1045-06 | 12 | D2 | Fipronil | 0 | uM | 1.1837 | 2.9737 | 0.0099426 | 91.0233 | 0.21444 | 22.4189 | 16 | 16 | 68 | 14.5294 | 0.18679 | 27.2797 | 12.7224 | 0.075154 | 68.4559 | 0.56234 | 0.017735 | 0.91099 | 2.6171 | ON_20141231_MW1045-06_12_00.h5
20141231 | MW1045-06 | 12 | D3 | Fipronil | 0.1 | uM | 1.1824 | 3.3112 | 0.015092 | 85.663 | 0.24406 | 20.0769 | 16 | 16 | 66 | 14.9091 | 0.20074 | 24.7052 | 13.3623 | 0.075163 | 63.803 | 0.44255 | 0.01314 | 0.76752 | 2.5447 | ON_20141231_MW1045-06_12_00.h5
20141231 | MW1045-06 | 12 | D4 | Fipronil | 0.3 | uM | 1.0927 | 2.96 | 0.017855 | 84.3499 | 0.2768 | 20.2699 | 15 | 15 | 64 | 13.8594 | 0.18197 | 26.4576 | 13.8254 | 0.054626 | 61.0469 | 0.43211 | 0.011414 | 0.58293 | 2.6419 | ON_20141231_MW1045-06_12_00.h5
20141231 | MW1045-06 | 12 | D5 | Fipronil | 1 | uM | 0.99939 | 3.06 | 0.022857 | 82.9479 | 0.309 | 20.6839 | 16 | 16 | 50 | 14.94 | 0.19238 | 25.4946 | 17.6245 | 0.041348 | 73.46 | 0.38498 | 0.0093805 | 0.62396 | 2.9027 | ON_20141231_MW1045-06_12_00.h5
20141231 | MW1045-06 | 12 | D6 | Fipronil | 3 | uM | 1.5153 | 3.9038 | 0.023342 | 85.4688 | 0.38064 | 15.3168 | 16 | 14 | 81 | 13.1481 | 0.21937 | 25.2747 | 11.0506 | 0.049205 | 68.1605 | 0.35894 | 0.013701 | 0.3869 | 2.6605 | ON_20141231_MW1045-06_12_00.h5
20141231 | MW1045-06 | 12 | D7 | Fipronil | 10 | uM | 1.1231 | 4.0687 | 0.017667 | 92.6513 | 0.195 | 15.0004 | 16 | 16 | 63 | 16 | 0.18418 | 41.9183 | 13.9306 | 0.015162 | 107.7302 | 0.55846 | 0.01657 | 0.12465 | 2.3952 | ON_20141231_MW1045-06_12_00.h5
20141231 | MW1045-06 | 12 | D8 | Fipronil | 30 | uM | 1.0305 | 3.3675 | 0.0096826 | 78.4463 | 0.1206 | 23.8881 | 16 | 15 | 67 | 16 | 0.11841 | 59.6459 | 12.9902 | 0.011611 | 132.2537 | 0.65166 | 0.018067 | 0.1277 | 2.6041 | ON_20141231_MW1045-06_12_00.h5
20141231 | MW1045-06 | 12 | E1 | Flusilazole | 0 | uM | 3.0266 | 6.788 | 0.017128 | 87.8975 | 0.36607 | 15.4835 | 15 | 15 | 129 | 13.0543 | 0.23481 | 24.2437 | 6.9172 | 0.097532 | 76.907 | 0.37535 | 0.025444 | 0.40141 | 2.1091 | ON_20141231_MW1045-06_12_00.h5
20141231 | MW1045-06 | 12 | E2 | Flusilazole | 0.03 | uM | 1.5251 | 3.48 | 0.020707 | 86.4971 | 0.40293 | 18.4091 | 15 | 15 | 62 | 14 | 0.23018 | 21.6136 | 13.7852 | 0.080651 | 71.8548 | 0.40929 | 0.015366 | 0.51208 | 2.6098 | ON_20141231_MW1045-06_12_00.h5
20141231 | MW1045-06 | 12 | E3 | Flusilazole | 0.1 | uM | 1.651 | 4.365 | 0.02185 | 78.9055 | 0.33906 | 19.4147 | 16 | 16 | 78 | 13.3077 | 0.20696 | 21.289 | 11.4279 | 0.060729 | 64.9615 | 0.32555 | 0.014111 | 0.44597 | 2.5682 | ON_20141231_MW1045-06_12_00.h5
20141231 | MW1045-06 | 12 | E4 | Flusilazole | 0.3 | uM | 1.35 | 3.42 | 0.020889 | 81.7372 | 0.33656 | 22.6016 | 16 | 16 | 56 | 15 | 0.17442 | 23.3172 | 15.0064 | 0.048607 | 81.0357 | 0.42088 | 0.013364 | 0.54353 | 2.7726 | ON_20141231_MW1045-06_12_00.h5
20141231 | MW1045-06 | 12 | E5 | Flusilazole | 1 | uM | 1.7022 | 4.6586 | 0.020518 | 86.7655 | 0.39286 | 14.3156 | 14 | 14 | 102 | 11.5196 | 0.1967 | 28.1058 | 8.7228 | 0.05378 | 59.1765 | 0.3738 | 0.015167 | 0.36864 | 2.2959 | ON_20141231_MW1045-06_12_00.h5
20141231 | MW1045-06 | 12 | E6 | Flusilazole | 3 | uM | 0.58809 | 1.9757 | 0.024077 | 63.7533 | 0.24692 | 43.1356 | 14 | 12 | 23 | 14.1304 | 0.17209 | 20.3115 | 35.4682 | 0.042164 | 66.3478 | 0.23608 | 0.0039385 | 0.54542 | 2.7411 | ON_20141231_MW1045-06_12_00.h5
20141231 | MW1045-06 | 12 | E7 | Flusilazole | 10 | uM | 0.40543 | 1.4786 | 0.019796 | 69.054 | 0.173 | 30.7617 | 14 | 10 | 41 | 14.3171 | 0.1165 | 42.4581 | 20.3163 | 0.021781 | 53.7561 | 0.35454 | 0.0056622 | 0.31019 | 2.5176 | ON_20141231_MW1045-06_12_00.h5
20141231 | MW1045-06 | 12 | E8 | Flusilazole | 30 | uM | 0.41579 | 0.64125 | 0.023041 | 39.1763 | 0.1855 | 41.0657 | 16 | 6 | 57 | 15.7895 | 0.078506 | 63.1131 | 15.5804 | 0.016949 | 66.3684 | 0.57827 | 0.007064 | 0.21467 | 2.6032 | ON_20141231_MW1045-06_12_00.h5
20141231 | MW1045-06 | 12 | F1 | Methylchloroisothiazolinone | 0 | uM | 1.7915 | 4.2814 | 0.01805 | 90.282 | 0.3905 | 15.9889 | 14 | 14 | 81 | 12.6667 | 0.20755 | 25.5406 | 10.9169 | 0.093477 | 71.4568 | 0.41653 | 0.018781 | 0.47581 | 2.5256 | ON_20141231_MW1045-06_12_00.h5
20141231 | MW1045-06 | 12 | F2 | Methylchloroisothiazolinone | 0.03 | uM | 1.8091 | 4.5488 | 0.017116 | 87.0991 | 0.31212 | 16.8723 | 16 | 16 | 91 | 14.0659 | 0.1946 | 27.2096 | 9.6211 | 0.073826 | 77.978 | 0.43614 | 0.02268 | 0.56146 | 2.8082 | ON_20141231_MW1045-06_12_00.h5
20141231 | MW1045-06 | 12 | F3 | Methylchloroisothiazolinone | 0.1 | uM | 1.9971 | 5.448 | 0.019227 | 85.5545 | 0.3198 | 11.8291 | 15 | 15 | 85 | 14.4235 | 0.18037 | 26.0108 | 10.4286 | 0.055081 | 82.8 | 0.38545 | 0.017645 | 0.25183 | 2.4318 | ON_20141231_MW1045-06_12_00.h5
20141231 | MW1045-06 | 12 | F4 | Methylchloroisothiazolinone | 0.3 | uM | 1.6176 | 4.548 | 0.022312 | 87.8295 | 0.39387 | 14.6833 | 15 | 15 | 94 | 14.0426 | 0.1799 | 27.0137 | 9.4032 | 0.080246 | 62.8298 | 0.37235 | 0.016024 | 0.86032 | 2.5785 | ON_20141231_MW1045-06_12_00.h5
20141231 | MW1045-06 | 12 | F5 | Methylchloroisothiazolinone | 1 | uM | 2.1743 | 5.46 | 0.023195 | 87.2956 | 0.45138 | 13.0188 | 16 | 16 | 87 | 13.2069 | 0.27193 | 13.9548 | 9.9326 | 0.092075 | 50.2759 | 0.36279 | 0.017182 | 0.35086 | 2.5445 | ON_20141231_MW1045-06_12_00.h5
20141231 | MW1045-06 | 12 | F6 | Methylchloroisothiazolinone | 3 | uM | 1.8442 | 5.1 | 0.018454 | 88.2533 | 0.31847 | 14.0453 | 15 | 15 | 111 | 12.045 | 0.22069 | 23.4834 | 7.9441 | 0.068535 | 52.7297 | 0.40366 | 0.017159 | 0.42398 | 2.4809 | ON_20141231_MW1045-06_12_00.h5
20141231 | MW1045-06 | 12 | F7 | Methylchloroisothiazolinone | 10 | uM | 0 | 0 | NA | 0 | NA | NA | 0 | 0 | 0 | NA | NA | 0 | NA | NA | NA | 0 | 0 | 0 | 0 | ON_20141231_MW1045-06_12_00.h5
20141231 | MW1045-06 | 12 | F8 | Methylchloroisothiazolinone | 30 | uM | 0 | 0 | NA | 0 | NA | NA | 0 | 0 | 0 | NA | NA | 0 | NA | NA | NA | 0 | 0 | 0 | 0 | ON_20141231_MW1045-06_12_00.h5
20141231 | MW1045-06 | 5 | A1 | Lactofen | 0 | uM | 0 | 0 | NA | 0 | NA | NA | 0 | 0 | 0 | NA | NA | 0 | NA | NA | NA | 0 | 0 | 0 | 0 | ON_20141231_MW1045-06_05_00.h5
20141231 | MW1045-06 | 5 | A2 | Lactofen | 0.03 | uM | 0.40624 | 0 | NA | 0 | NA | NA | 1 | 0 | 0 | NA | NA | 0 | NA | NA | NA | -0.00019992 | 0 | 1.9857 | 1.6724 | ON_20141231_MW1045-06_05_00.h5
20141231 | MW1045-06 | 5 | A3 | Lactofen | 0.1 | uM | 0.96122 | 0.34 | 0.12355 | 3.544 | 0.552 | 58.581 | 3 | 1 | 0 | NA | NA | 0 | NA | NA | NA | -0.00048837 | 0 | 0.75118 | 1.9274 | ON_20141231_MW1045-06_05_00.h5
20141231 | MW1045-06 | 5 | A4 | Lactofen | 0.3 | uM | 0.17685 | 0 | NA | 0 | NA | NA | 3 | 0 | 0 | NA | NA | 0 | NA | NA | NA | -0.00062099 | 0 | 1.5404 | 2.1333 | ON_20141231_MW1045-06_05_00.h5
20141231 | MW1045-06 | 5 | A5 | Lactofen | 1 | uM | 0.212 | 0 | NA | 0 | NA | NA | 3 | 0 | 0 | NA | NA | 0 | NA | NA | NA | -0.00023455 | 0 | 1.0789 | 2.101 | ON_20141231_MW1045-06_05_00.h5
20141231 | MW1045-06 | 5 | A6 | Lactofen | 3 | uM | 0 | 0 | NA | 0 | NA | NA | 0 | 0 | 0 | NA | NA | 0 | NA | NA | NA | 0 | 0 | 0 | 0 | ON_20141231_MW1045-06_05_00.h5
20141231 | MW1045-06 | 5 | A7 | Lactofen | 10 | uM | 0 | 0 | NA | 0 | NA | NA | 0 | 0 | 0 | NA | NA | 0 | NA | NA | NA | 0 | 0 | 0 | 0 | ON_20141231_MW1045-06_05_00.h5
20141231 | MW1045-06 | 5 | A8 | Lactofen | 30 | uM | 2.9225 | 13.98 | 0.11466 | 52.678 | 0.643 | 3.583 | 1 | 1 | 0 | NA | NA | 0 | NA | NA | NA | -0.00057806 | 0 | 1.9007 | 0.99211 | ON_20141231_MW1045-06_05_00.h5
20141231 | MW1045-06 | 5 | B1 | Cypermethrin | 0 | uM | 0 | 0 | NA | 0 | NA | NA | 0 | 0 | 0 | NA | NA | 0 | NA | NA | NA | 0 | 0 | 0 | 0 | ON_20141231_MW1045-06_05_00.h5
20141231 | MW1045-06 | 5 | B2 | Cypermethrin | 0.03 | uM | 0 | 0 | NA | 0 | NA | NA | 0 | 0 | 0 | NA | NA | 0 | NA | NA | NA | 0 | 0 | 0 | 0 | ON_20141231_MW1045-06_05_00.h5
20141231 | MW1045-06 | 5 | B3 | Cypermethrin | 0.1 | uM | 0.44435 | 0 | NA | 0 | NA | NA | 3 | 0 | 0 | NA | NA | 0 | NA | NA | NA | 0.00043185 | 0 | 1.3575 | 2.1009 | ON_20141231_MW1045-06_05_00.h5
20141231 | MW1045-06 | 5 | B4 | Cypermethrin | 0.3 | uM | 0.26861 | 0 | NA | 0 | NA | NA | 3 | 0 | 0 | NA | NA | 0 | NA | NA | NA | -9.66e-05 | 1.98e-06 | 1.5723 | 2.2445 | ON_20141231_MW1045-06_05_00.h5
20141231 | MW1045-06 | 5 | B5 | Cypermethrin | 1 | uM | 0.31106 | 0 | NA | 0 | NA | NA | 4 | 0 | 0 | NA | NA | 0 | NA | NA | NA | 0.00073082 | 0 | 0.99874 | 2.1845 | ON_20141231_MW1045-06_05_00.h5
20141231 | MW1045-06 | 5 | B6 | Cypermethrin | 3 | uM | 0 | 0 | NA | 0 | NA | NA | 0 | 0 | 0 | NA | NA | 0 | NA | NA | NA | 0 | 0 | 0 | 0 | ON_20141231_MW1045-06_05_00.h5
20141231 | MW1045-06 | 5 | B7 | Cypermethrin | 10 | uM | 0.22588 | 0 | NA | 0 | NA | NA | 2 | 0 | 0 | NA | NA | 0 | NA | NA | NA | -0.00081604 | 0 | 1.2643 | 1.4211 | ON_20141231_MW1045-06_05_00.h5
20141231 | MW1045-06 | 5 | B8 | Cypermethrin | 30 | uM | 0 | 0 | NA | 0 | NA | NA | 0 | 0 | 0 | NA | NA | 0 | NA | NA | NA | 0 | 0 | 0 | 0 | ON_20141231_MW1045-06_05_00.h5
20141231 | MW1045-06 | 5 | C1 | Emamectin benzoate | 0 | uM | 0.28193 | 0.12 | NA | 0 | NA | NA | 3 | 0 | 0 | NA | NA | 0 | NA | NA | NA | 0.0012918 | 0 | 0.75852 | 1.5623 | ON_20141231_MW1045-06_05_00.h5
20141231 | MW1045-06 | 5 | C2 | Emamectin benzoate | 0.03 | uM | 0.39625 | 0 | NA | 0 | NA | NA | 3 | 0 | 0 | NA | NA | 0 | NA | NA | NA | 0.00037043 | 3.36e-06 | 1.4734 | 1.8385 | ON_20141231_MW1045-06_05_00.h5
20141231 | MW1045-06 | 5 | C3 | Emamectin benzoate | 0.1 | uM | 0 | 0 | NA | 0 | NA | NA | 0 | 0 | 0 | NA | NA | 0 | NA | NA | NA | 0 | 0 | 0 | 0 | ON_20141231_MW1045-06_05_00.h5
20141231 | MW1045-06 | 5 | C4 | Emamectin benzoate | 0.3 | uM | 0 | 0 | NA | 0 | NA | NA | 0 | 0 | 0 | NA | NA | 0 | NA | NA | NA | 0 | 0 | 0 | 0 | ON_20141231_MW1045-06_05_00.h5
20141231 | MW1045-06 | 5 | C5 | Emamectin benzoate | 1 | uM | 0 | 0 | NA | 0 | NA | NA | 0 | 0 | 0 | NA | NA | 0 | NA | NA | NA | 0 | 0 | 0 | 0 | ON_20141231_MW1045-06_05_00.h5
20141231 | MW1045-06 | 5 | C6 | Emamectin benzoate | 3 | uM | 0 | 0 | NA | 0 | NA | NA | 0 | 0 | 0 | NA | NA | 0 | NA | NA | NA | 0 | 0 | 0 | 0 | ON_20141231_MW1045-06_05_00.h5
20141231 | MW1045-06 | 5 | C7 | Emamectin benzoate | 10 | uM | 0 | 0 | NA | 0 | NA | NA | 0 | 0 | 0 | NA | NA | 0 | NA | NA | NA | 0 | 0 | 0 | 0 | ON_20141231_MW1045-06_05_00.h5
20141231 | MW1045-06 | 5 | C8 | Emamectin benzoate | 30 | uM | 0 | 0 | NA | 0 | NA | NA | 0 | 0 | 0 | NA | NA | 0 | NA | NA | NA | 0 | 0 | 0 | 0 | ON_20141231_MW1045-06_05_00.h5
20141231 | MW1045-06 | 5 | D1 | Fipronil | 0.03 | uM | 0.1972 | 0 | NA | 0 | NA | NA | 3 | 0 | 0 | NA | NA | 0 | NA | NA | NA | 0.00010508 | 0 | 1.6362 | 3.0023 | ON_20141231_MW1045-06_05_00.h5
20141231 | MW1045-06 | 5 | D2 | Fipronil | 0 | uM | 0.24486 | 0 | NA | 0 | NA | NA | 5 | 0 | 0 | NA | NA | 0 | NA | NA | NA | 1.65e-05 | 0 | 1.3573 | 2.1041 | ON_20141231_MW1045-06_05_00.h5
20141231 | MW1045-06 | 5 | D3 | Fipronil | 0.1 | uM | 1.2729 | 2.676 | 0.14006 | 50.367 | 1.391 | 3.096 | 5 | 1 | 0 | NA | NA | 0 | NA | NA | NA | -0.00044821 | 2.99e-06 | 1.1802 | 1.5664 | ON_20141231_MW1045-06_05_00.h5
20141231 | MW1045-06 | 5 | D4 | Fipronil | 0.3 | uM | 0.12912 | 0 | NA | 0 | NA | NA | 3 | 0 | 0 | NA | NA | 0 | NA | NA | NA | 0.00067649 | 0 | 1.4731 | 1.9587 | ON_20141231_MW1045-06_05_00.h5
20141231 | MW1045-06 | 5 | D5 | Fipronil | 1 | uM | 0.25862 | 0 | NA | 0 | NA | NA | 3 | 0 | 0 | NA | NA | 0 | NA | NA | NA | 0.0026168 | 0 | 0.48866 | 1.6112 | ON_20141231_MW1045-06_05_00.h5
20141231 | MW1045-06 | 5 | D6 | Fipronil | 3 | uM | 0.18481 | 0 | NA | 0 | NA | NA | 2 | 0 | 0 | NA | NA | 0 | NA | NA | NA | 0.00028298 | 0 | 2.2346 | 2.9249 | ON_20141231_MW1045-06_05_00.h5
20141231 | MW1045-06 | 5 | D7 | Fipronil | 10 | uM | 0 | 0 | NA | 0 | NA | NA | 0 | 0 | 0 | NA | NA | 0 | NA | NA | NA | 0 | 0 | 0 | 0 | ON_20141231_MW1045-06_05_00.h5
20141231 | MW1045-06 | 5 | D8 | Fipronil | 30 | uM | 0 | 0 | NA | 0 | NA | NA | 0 | 0 | 0 | NA | NA | 0 | NA | NA | NA | 0 | 0 | 0 | 0 | ON_20141231_MW1045-06_05_00.h5
20141231 | MW1045-06 | 5 | E1 | Flusilazole | 0 | uM | 0.16464 | 0 | NA | 0 | NA | NA | 3 | 0 | 0 | NA | NA | 0 | NA | NA | NA | 0.0009119 | 0 | 1.1987 | 1.8713 | ON_20141231_MW1045-06_05_00.h5
20141231 | MW1045-06 | 5 | E2 | Flusilazole | 0.03 | uM | 2.7283 | 2.94 | 0.15235 | 18.586 | 1.369 | 9.191 | 2 | 1 | 0 | NA | NA | 0 | NA | NA | NA | 0.00020039 | 6.57e-06 | 0.95589 | 1.7874 | ON_20141231_MW1045-06_05_00.h5
20141231 | MW1045-06 | 5 | E3 | Flusilazole | 0.1 | uM | 0.25251 | 0.57 | 0.081914 | 31.908 | 0.385 | 47.627 | 2 | 1 | 0 | NA | NA | 0 | NA | NA | NA | -0.00057512 | 0 | 1.2619 | 1.6497 | ON_20141231_MW1045-06_05_00.h5
20141231 | MW1045-06 | 5 | E4 | Flusilazole | 0.3 | uM | 0.22199 | 0 | NA | 0 | NA | NA | 1 | 0 | 0 | NA | NA | 0 | NA | NA | NA | 0 | 0 | 0.41593 | 0.88089 | ON_20141231_MW1045-06_05_00.h5
20141231 | MW1045-06 | 5 | E5 | Flusilazole | 1 | uM | 0.22255 | 0.06 | NA | 0 | NA | NA | 2 | 0 | 0 | NA | NA | 0 | NA | NA | NA | 0.0038373 | 0 | 0.77315 | 1.6109 | ON_20141231_MW1045-06_05_00.h5
20141231 | MW1045-06 | 5 | E6 | Flusilazole | 3 | uM | 0.1393 | 0 | NA | 0 | NA | NA | 2 | 0 | 0 | NA | NA | 0 | NA | NA | NA | -0.00045091 | 0 | 1.3764 | 1.581 | ON_20141231_MW1045-06_05_00.h5
20141231 | MW1045-06 | 5 | E7 | Flusilazole | 10 | uM | 0 | 0 | NA | 0 | NA | NA | 0 | 0 | 0 | NA | NA | 0 | NA | NA | NA | 0 | 0 | 0 | 0 | ON_20141231_MW1045-06_05_00.h5
20141231 | MW1045-06 | 5 | E8 | Flusilazole | 30 | uM | 0 | 0 | NA | 0 | NA | NA | 0 | 0 | 0 | NA | NA | 0 | NA | NA | NA | 0 | 0 | 0 | 0 | ON_20141231_MW1045-06_05_00.h5
20141231 | MW1045-06 | 5 | F1 | Methylchloroisothiazolinone | 0 | uM | 0.27194 | 0 | NA | 0 | NA | NA | 1 | 0 | 0 | NA | NA | 0 | NA | NA | NA | -0.00017254 | 0 | 1.9453 | 2.0365 | ON_20141231_MW1045-06_05_00.h5
20141231 | MW1045-06 | 5 | F2 | Methylchloroisothiazolinone | 0.03 | uM | 0.17796 | 0 | NA | 0 | NA | NA | 3 | 0 | 0 | NA | NA | 0 | NA | NA | NA | -0.00019945 | 0 | 0.60573 | 1.5861 | ON_20141231_MW1045-06_05_00.h5
20141231 | MW1045-06 | 5 | F3 | Methylchloroisothiazolinone | 0.1 | uM | 1.1233 | 1.08 | 0.049925 | 55.374 | 0.232 | 19.9 | 3 | 1 | 0 | NA | NA | 0 | NA | NA | NA | -0.00017978 | 3.45e-06 | 0.83335 | 1.8656 | ON_20141231_MW1045-06_05_00.h5
20141231 | MW1045-06 | 5 | F4 | Methylchloroisothiazolinone | 0.3 | uM | 0.13393 | 0 | NA | 0 | NA | NA | 3 | 0 | 0 | NA | NA | 0 | NA | NA | NA | 0.00040265 | 0 | 0.81416 | 2.248 | ON_20141231_MW1045-06_05_00.h5
20141231 | MW1045-06 | 5 | F5 | Methylchloroisothiazolinone | 1 | uM | 0.97066 | 0.06 | NA | 0 | NA | NA | 2 | 0 | 0 | NA | NA | 0 | NA | NA | NA | -0.00034804 | 0 | 1.8531 | 1.5349 | ON_20141231_MW1045-06_05_00.h5
20141231 | MW1045-06 | 5 | F6 | Methylchloroisothiazolinone | 3 | uM | 0.24937 | 0 | NA | 0 | NA | NA | 3 | 0 | 0 | NA | NA | 0 | NA | NA | NA | 0.00073005 | 0 | 0.63908 | 1.5833 | ON_20141231_MW1045-06_05_00.h5
20141231 | MW1045-06 | 5 | F7 | Methylchloroisothiazolinone | 10 | uM | 0 | 0 | NA | 0 | NA | NA | 0 | 0 | 0 | NA | NA | 0 | NA | NA | NA | 0 | 0 | 0 | 0 | ON_20141231_MW1045-06_05_00.h5
20141231 | MW1045-06 | 5 | F8 | Methylchloroisothiazolinone | 30 | uM | 0 | 0 | NA | 0 | NA | NA | 0 | 0 | 0 | NA | NA | 0 | NA | NA | NA | 0 | 0 | 0 | 0 | ON_20141231_MW1045-06_05_00.h5
20141231 | MW1045-06 | 7 | A1 | Lactofen | 0 | uM | 0.70366 | 1.38 | 0.059266 | 40.8828 | 0.44117 | 37.045 | 9 | 6 | 10 | 10 | 0.18672 | 2.8344 | 75.8444 | 0.06213 | 16.7 | 0.032522 | 0.00019977 | 0.72658 | 1.1334 | ON_20141231_MW1045-06_07_00.h5
20141231 | MW1045-06 | 7 | A2 | Lactofen | 0.03 | uM | 0.50708 | 1.6575 | 0.04216 | 54.3664 | 0.3406 | 46.805 | 8 | 5 | 9 | 10.5556 | 0.15489 | 5.3469 | 81.3563 | 0.028927 | 22.7778 | 0.057977 | 0.00045227 | 0.78542 | 1.8911 | ON_20141231_MW1045-06_07_00.h5
20141231 | MW1045-06 | 7 | A3 | Lactofen | 0.1 | uM | 0.62735 | 1.4492 | 0.036958 | 56.8083 | 0.3024 | 45.6844 | 13 | 10 | 13 | 11.4615 | 0.21777 | 4.2677 | 67.4417 | 0.080484 | 24.2308 | 0.077421 | 0.0005301 | 0.80069 | 1.2953 | ON_20141231_MW1045-06_07_00.h5
20141231 | MW1045-06 | 7 | A4 | Lactofen | 0.3 | uM | 0.74335 | 1.82 | 0.041588 | 54.8434 | 0.40287 | 34.6743 | 9 | 8 | 17 | 10.5882 | 0.25069 | 7.3159 | 50.1344 | 0.075346 | 27.1765 | 0.092874 | 0.0010617 | 0.89282 | 1.5173 | ON_20141231_MW1045-06_07_00.h5
20141231 | MW1045-06 | 7 | A5 | Lactofen | 1 | uM | 0.8729 | 2.964 | 0.059981 | 60.1809 | 0.51229 | 18.3214 | 10 | 7 | 14 | 9.0714 | 0.17815 | 3.6711 | 64.6577 | 0.045373 | 20.8571 | 0.041414 | 0.00042841 | 0.6326 | 1.3569 | ON_20141231_MW1045-06_07_00.h5
20141231 | MW1045-06 | 7 | A6 | Lactofen | 3 | uM | 1.0649 | 1.3629 | 0.071874 | 33.3241 | 0.66442 | 44.9282 | 14 | 12 | 18 | 11.3889 | 0.26765 | 3.276 | 48.0824 | 0.092994 | 24.5556 | 0.046518 | 0.00075544 | 0.43813 | 1.9541 | ON_20141231_MW1045-06_07_00.h5
20141231 | MW1045-06 | 7 | A7 | Lactofen | 10 | uM | 2.3212 | 2.91 | 0.11746 | 27.886 | 1.467 | 8.625 | 2 | 1 | 0 | NA | NA | 0 | NA | NA | NA | 0.010161 | 0 | 0.9762 | 2.3086 | ON_20141231_MW1045-06_07_00.h5
20141231 | MW1045-06 | 7 | A8 | Lactofen | 30 | uM | 1.057 | 2.6933 | 0.10531 | 35.1574 | 0.6534 | 47.2598 | 9 | 5 | 2 | 9 | 0.15857 | 0.20788 | 589.35 | 0.025591 | 9 | 0.0064647 | 1.4e-05 | 0.97853 | 1.7479 | ON_20141231_MW1045-06_07_00.h5
20141231 | MW1045-06 | 7 | B1 | Cypermethrin | 0 | uM | 0.88993 | 1.44 | 0.051938 | 28.9375 | 0.35717 | 61.6338 | 8 | 6 | 11 | 9.9091 | 0.12476 | 3.0193 | 72.19 | 0.023825 | 18.0909 | 0.047221 | 1.97e-05 | 0.75321 | 1.7592 | ON_20141231_MW1045-06_07_00.h5
20141231 | MW1045-06 | 7 | B2 | Cypermethrin | 0.03 | uM | 0.60296 | 0.7 | 0.059826 | 37.2715 | 0.37475 | 52.1298 | 9 | 4 | 8 | 9.875 | 0.13135 | 3.0686 | 121.6929 | 0.016392 | 19.125 | 0.035997 | 0.00015704 | 1.1707 | 0.99264 | ON_20141231_MW1045-06_07_00.h5
20141231 | MW1045-06 | 7 | B3 | Cypermethrin | 0.1 | uM | 0.72683 | 1.3667 | 0.044504 | 48.1144 | 0.36238 | 51.8146 | 9 | 8 | 12 | 12.9167 | 0.18746 | 5.152 | 78.7136 | 0.058427 | 26.4167 | 0.10289 | 0.00038803 | 0.67304 | 1.1319 | ON_20141231_MW1045-06_07_00.h5
20141231 | MW1045-06 | 7 | B4 | Cypermethrin | 0.3 | uM | 0.80978 | 1.985 | 0.044758 | 57.1117 | 0.50136 | 29.7485 | 12 | 11 | 26 | 11.5769 | 0.26585 | 9.1874 | 30.858 | 0.070449 | 31.3077 | 0.11374 | 0.0020296 | 0.57991 | 2.2098 | ON_20141231_MW1045-06_07_00.h5
20141231 | MW1045-06 | 7 | B5 | Cypermethrin | 1 | uM | 1.1297 | 3.92 | 0.044774 | 75.0656 | 0.48507 | 28.7272 | 15 | 14 | 27 | 12.1111 | 0.31211 | 6.7464 | 32.8231 | 0.1231 | 38.2222 | 0.11935 | 0.0025185 | 0.43878 | 2.4271 | ON_20141231_MW1045-06_07_00.h5
20141231 | MW1045-06 | 7 | B6 | Cypermethrin | 3 | uM | 0.37864 | 1.8867 | 0.040186 | 74.408 | 0.291 | 36.0267 | 9 | 6 | 4 | 7 | 0.18268 | 1.5664 | 68.05 | 0.045619 | 12.5 | 0.026382 | 6.46e-05 | 0.72216 | 1.2148 | ON_20141231_MW1045-06_07_00.h5
20141231 | MW1045-06 | 7 | B7 | Cypermethrin | 10 | uM | 0.20993 | 0.285 | 0.056255 | 19.4025 | 0.256 | 82.8525 | 4 | 2 | 0 | NA | NA | 0 | NA | NA | NA | 0.0057438 | 0 | 0.88001 | 1.6301 | ON_20141231_MW1045-06_07_00.h5
20141231 | MW1045-06 | 7 | B8 | Cypermethrin | 30 | uM | 0 | 0 | NA | 0 | NA | NA | 0 | 0 | 0 | NA | NA | 0 | NA | NA | NA | 0 | 0 | 0 | 0 | ON_20141231_MW1045-06_07_00.h5
20141231 | MW1045-06 | 7 | C1 | Emamectin benzoate | 0 | uM | 1.2917 | 2.885 | 0.053272 | 46.4293 | 0.5246 | 45.8415 | 12 | 10 | 16 | 9.75 | 0.22517 | 3.0665 | 57.55 | 0.087136 | 26.8125 | 0.0588 | 0.00070544 | 0.67094 | 1.4973 | ON_20141231_MW1045-06_07_00.h5
20141231 | MW1045-06 | 7 | C2 | Emamectin benzoate | 0.03 | uM | 0.35687 | 0.48857 | 0.048076 | 41.815 | 0.396 | 104.183 | 7 | 3 | 10 | 13.1 | 0.079396 | 12.6112 | 79.1333 | 0.027753 | 31.2 | 0.18118 | 0 | 1.0066 | 1.1739 | ON_20141231_MW1045-06_07_00.h5
20141231 | MW1045-06 | 7 | C3 | Emamectin benzoate | 0.1 | uM | 0 | 0 | NA | 0 | NA | NA | 0 | 0 | 0 | NA | NA | 0 | NA | NA | NA | 0 | 0 | 0 | 0 | ON_20141231_MW1045-06_07_00.h5
20141231 | MW1045-06 | 7 | C4 | Emamectin benzoate | 0.3 | uM | 0 | 0 | NA | 0 | NA | NA | 0 | 0 | 0 | NA | NA | 0 | NA | NA | NA | 0 | 0 | 0 | 0 | ON_20141231_MW1045-06_07_00.h5
20141231 | MW1045-06 | 7 | C5 | Emamectin benzoate | 1 | uM | 0 | 0 | NA | 0 | NA | NA | 0 | 0 | 0 | NA | NA | 0 | NA | NA | NA | 0 | 0 | 0 | 0 | ON_20141231_MW1045-06_07_00.h5
20141231 | MW1045-06 | 7 | C6 | Emamectin benzoate | 3 | uM | 0 | 0 | NA | 0 | NA | NA | 0 | 0 | 0 | NA | NA | 0 | NA | NA | NA | 0 | 0 | 0 | 0 | ON_20141231_MW1045-06_07_00.h5
20141231 | MW1045-06 | 7 | C7 | Emamectin benzoate | 10 | uM | 0 | 0 | NA | 0 | NA | NA | 0 | 0 | 0 | NA | NA | 0 | NA | NA | NA | 0 | 0 | 0 | 0 | ON_20141231_MW1045-06_07_00.h5
20141231 | MW1045-06 | 7 | C8 | Emamectin benzoate | 30 | uM | 0 | 0 | NA | 0 | NA | NA | 0 | 0 | 0 | NA | NA | 0 | NA | NA | NA | 0 | 0 | 0 | 0 | ON_20141231_MW1045-06_07_00.h5
20141231 | MW1045-06 | 7 | D1 | Fipronil | 0.03 | uM | 1.1245 | 2.384 | 0.051758 | 50.8922 | 0.52425 | 36.8794 | 15 | 12 | 17 | 12.7647 | 0.24741 | 3.2479 | 53.0719 | 0.065942 | 29.0588 | 0.071335 | 0.00086869 | 0.57292 | 1.3254 | ON_20141231_MW1045-06_07_00.h5
20141231 | MW1045-06 | 7 | D2 | Fipronil | 0 | uM | 0.61924 | 1.6754 | 0.033395 | 71.0102 | 0.33338 | 52.5288 | 13 | 13 | 20 | 13.3 | 0.27004 | 11.5883 | 41.45 | 0.064123 | 42.9 | 0.20615 | 0.0033508 | 0.52618 | 1.1322 | ON_20141231_MW1045-06_07_00.h5
20141231 | MW1045-06 | 7 | D3 | Fipronil | 0.1 | uM | 0.78342 | 2.1185 | 0.040176 | 48.3081 | 0.36027 | 36.4495 | 13 | 11 | 20 | 11.95 | 0.25212 | 6.7524 | 44.1132 | 0.10447 | 31.25 | 0.091588 | 0.0014295 | 0.58154 | 1.0777 | ON_20141231_MW1045-06_07_00.h5
20141231 | MW1045-06 | 7 | D4 | Fipronil | 0.3 | uM | 0.44372 | 1.196 | 0.028772 | 64.2926 | 0.26617 | 48.7082 | 15 | 12 | 26 | 13.5769 | 0.22187 | 14.1386 | 34.296 | 0.037576 | 32.7308 | 0.17119 | 0.0022605 | 0.62864 | 2.0758 | ON_20141231_MW1045-06_07_00.h5
20141231 | MW1045-06 | 7 | D5 | Fipronil | 1 | uM | 0.71771 | 2.44 | 0.038833 | 58.2927 | 0.31971 | 29.3289 | 9 | 7 | 14 | 9.7143 | 0.21324 | 5.4741 | 61.0923 | 0.059948 | 23.2143 | 0.061409 | 0.00074193 | 0.72443 | 1.5635 | ON_20141231_MW1045-06_07_00.h5
20141231 | MW1045-06 | 7 | D6 | Fipronil | 3 | uM | 0.52162 | 1.5785 | 0.034167 | 72.5309 | 0.3383 | 32.8943 | 13 | 10 | 24 | 12.125 | 0.2072 | 11.4037 | 35.3739 | 0.045675 | 29.4167 | 0.14709 | 0.0019321 | 0.45069 | 2.4366 | ON_20141231_MW1045-06_07_00.h5
20141231 | MW1045-06 | 7 | D7 | Fipronil | 10 | uM | 0.27227 | 1.2667 | 0.046323 | 65.4043 | 0.30514 | 48.6769 | 9 | 7 | 20 | 10.35 | 0.13358 | 12.9112 | 42.3395 | 0.033763 | 15.7 | 0.10486 | 5.12e-05 | 0.68188 | 2.1501 | ON_20141231_MW1045-06_07_00.h5
20141231 | MW1045-06 | 7 | D8 | Fipronil | 30 | uM | 0.19397 | 0.14571 | 0.049668 | 24.679 | 0.205 | 42.787 | 7 | 1 | 2 | 6.5 | 0.0675 | 1.2031 | 443.1 | 0.010607 | 8.5 | 0.081251 | 0 | 0.73925 | 2.3366 | ON_20141231_MW1045-06_07_00.h5
20141231 | MW1045-06 | 7 | E1 | Flusilazole | 0 | uM | 1.6623 | 3.6709 | 0.059833 | 58.7199 | 0.71425 | 22.7736 | 11 | 8 | 22 | 10 | 0.26163 | 4.8105 | 41.5643 | 0.076932 | 36.2273 | 0.094354 | 0.0015178 | 0.467 | 1.5209 | ON_20141231_MW1045-06_07_00.h5
20141231 | MW1045-06 | 7 | E2 | Flusilazole | 0.03 | uM | 0.99044 | 1.8557 | 0.03243 | 62.7853 | 0.40627 | 29.7256 | 14 | 11 | 30 | 11.3333 | 0.28035 | 8.7202 | 29.0586 | 0.075571 | 36.5 | 0.13109 | 0.003518 | 0.52644 | 2.4467 | ON_20141231_MW1045-06_07_00.h5
20141231 | MW1045-06 | 7 | E3 | Flusilazole | 0.1 | uM | 0.79692 | 2.188 | 0.038057 | 59.6258 | 0.37992 | 27.5813 | 15 | 12 | 29 | 12.1034 | 0.28285 | 7.8508 | 29.8429 | 0.081321 | 29.1724 | 0.13301 | 0.0021619 | 0.44992 | 1.4196 | ON_20141231_MW1045-06_07_00.h5
20141231 | MW1045-06 | 7 | E4 | Flusilazole | 0.3 | uM | 1.1505 | 2.92 | 0.055657 | 49.5579 | 0.59229 | 29.4101 | 9 | 7 | 17 | 9.1765 | 0.21732 | 4.409 | 50.8906 | 0.074336 | 24.5294 | 0.054482 | 0.00090454 | 0.85516 | 2.2706 | ON_20141231_MW1045-06_07_00.h5
20141231 | MW1045-06 | 7 | E5 | Flusilazole | 1 | uM | 0.71041 | 1.855 | 0.052771 | 48.3383 | 0.43233 | 33.1663 | 12 | 9 | 16 | 9.875 | 0.24761 | 3.6663 | 52.09 | 0.073439 | 17.6875 | 0.054217 | 0.00052261 | 0.73785 | 1.0578 | ON_20141231_MW1045-06_07_00.h5
20141231 | MW1045-06 | 7 | E6 | Flusilazole | 3 | uM | 0.86791 | 1.776 | 0.058567 | 62.4985 | 0.582 | 25.58 | 5 | 2 | 3 | 6.6667 | 0.14028 | 1.0149 | 161.975 | 0.032565 | 13.6667 | 0.034805 | 6.86e-05 | 1.2795 | 2.1716 | ON_20141231_MW1045-06_07_00.h5
20141231 | MW1045-06 | 7 | E7 | Flusilazole | 10 | uM | 0.50251 | 0.51 | 0.10193 | 16.566 | 0.646 | 60.201 | 2 | 1 | 0 | NA | NA | 0 | NA | NA | NA | 0.0087 | 0 | 1.461 | 1.5063 | ON_20141231_MW1045-06_07_00.h5
20141231 | MW1045-06 | 7 | E8 | Flusilazole | 30 | uM | 0 | 0 | NA | 0 | NA | NA | 0 | 0 | 0 | NA | NA | 0 | NA | NA | NA | 0 | 0 | 0 | 0 | ON_20141231_MW1045-06_07_00.h5
20141231 | MW1045-06 | 7 | F1 | Methylchloroisothiazolinone | 0 | uM | 0.40882 | 1.5323 | 0.026844 | 77.4174 | 0.22655 | 33.5741 | 13 | 11 | 27 | 12.1481 | 0.19824 | 19.2957 | 31.7269 | 0.049945 | 34.2963 | 0.18861 | 0.0019419 | 0.77114 | 2.3739 | ON_20141231_MW1045-06_07_00.h5
20141231 | MW1045-06 | 7 | F2 | Methylchloroisothiazolinone | 0.03 | uM | 0.80507 | 2.145 | 0.031969 | 69.42 | 0.3607 | 26.5933 | 12 | 10 | 31 | 11.6774 | 0.23775 | 12.3455 | 27.5167 | 0.071403 | 35.129 | 0.13837 | 0.0027375 | 0.57999 | 2.4619 | ON_20141231_MW1045-06_07_00.h5
20141231 | MW1045-06 | 7 | F3 | Methylchloroisothiazolinone | 0.1 | uM | 0.98305 | 2.496 | 0.056261 | 56.2755 | 0.61638 | 31.6471 | 10 | 8 | 27 | 10 | 0.20391 | 6.516 | 32.0615 | 0.04203 | 21.7778 | 0.078181 | 0.0011387 | 0.58942 | 1.2183 | ON_20141231_MW1045-06_07_00.h5
20141231 | MW1045-06 | 7 | F4 | Methylchloroisothiazolinone | 0.3 | uM | 1.1815 | 3.432 | 0.044857 | 59.4618 | 0.41825 | 31.7334 | 10 | 8 | 24 | 10.25 | 0.21393 | 6.225 | 36.2065 | 0.060188 | 27.9167 | 0.097642 | 0.00098135 | 0.51395 | 1.1153 | ON_20141231_MW1045-06_07_00.h5
20141231 | MW1045-06 | 7 | F5 | Methylchloroisothiazolinone | 1 | uM | 0.96841 | 1.7314 | 0.039424 | 54.1766 | 0.4633 | 25.5318 | 14 | 10 | 30 | 13.0333 | 0.23525 | 7.8139 | 28.8534 | 0.05762 | 32.1333 | 0.099541 | 0.0020025 | 0.39473 | 2.4113 | ON_20141231_MW1045-06_07_00.h5
20141231 | MW1045-06 | 7 | F6 | Methylchloroisothiazolinone | 3 | uM | 0.76236 | 1.55 | 0.075836 | 36.1975 | 0.5401 | 52.7195 | 12 | 10 | 7 | 10.1429 | 0.23524 | 1.2192 | 124.35 | 0.039384 | 14.4286 | 0.032184 | 0.00013389 | 0.48021 | 1.5917 | ON_20141231_MW1045-06_07_00.h5
20141231 | MW1045-06 | 7 | F7 | Methylchloroisothiazolinone | 10 | uM | 0 | 0 | NA | 0 | NA | NA | 0 | 0 | 0 | NA | NA | 0 | NA | NA | NA | 0 | 0 | 0 | 0 | ON_20141231_MW1045-06_07_00.h5
20141231 | MW1045-06 | 7 | F8 | Methylchloroisothiazolinone | 30 | uM | 0 | 0 | NA | 0 | NA | NA | 0 | 0 | 0 | NA | NA | 0 | NA | NA | NA | 0 | 0 | 0 | 0 | ON_20141231_MW1045-06_07_00.h5
20141231 | MW1045-06 | 9 | A1 | Lactofen | 0 | uM | 1.2589 | 3.2443 | 0.031159 | 73.8476 | 0.44721 | 23.3063 | 14 | 14 | 48 | 12.7292 | 0.29637 | 11.5454 | 18.3947 | 0.10109 | 38.5208 | 0.22221 | 0.0054394 | 0.5801 | 0.86715 | ON_20141231_MW1045-06_09_00.h5
20141231 | MW1045-06 | 9 | A2 | Lactofen | 0.03 | uM | 1.0977 | 2.8462 | 0.023801 | 80.227 | 0.37275 | 22.5882 | 16 | 16 | 47 | 14.5745 | 0.26259 | 16.3043 | 19.1337 | 0.10868 | 55.0426 | 0.32983 | 0.009259 | 0.38364 | 2.0291 | ON_20141231_MW1045-06_09_00.h5
20141231 | MW1045-06 | 9 | A3 | Lactofen | 0.1 | uM | 1.2166 | 2.244 | 0.02123 | 80.6325 | 0.47073 | 29.8861 | 15 | 15 | 31 | 13.4194 | 0.30138 | 15.9087 | 27.8517 | 0.089253 | 84.9677 | 0.33406 | 0.010566 | 0.32784 | 0.66376 | ON_20141231_MW1045-06_09_00.h5
20141231 | MW1045-06 | 9 | A4 | Lactofen | 0.3 | uM | 0.85008 | 1.612 | 0.018718 | 75.9741 | 0.3806 | 43.4692 | 15 | 15 | 23 | 12.7391 | 0.27493 | 14.2175 | 38.75 | 0.08397 | 71.2174 | 0.32168 | 0.0084253 | 0.54856 | 1.8434 | ON_20141231_MW1045-06_09_00.h5
20141231 | MW1045-06 | 9 | A5 | Lactofen | 1 | uM | 1.0585 | 2.336 | 0.027202 | 79.1717 | 0.47253 | 31.3302 | 15 | 15 | 30 | 13.5667 | 0.3283 | 12.8938 | 29.1276 | 0.11044 | 61.6667 | 0.28262 | 0.0083512 | 0.51918 | 0.66016 | ON_20141231_MW1045-06_09_00.h5
20141231 | MW1045-06 | 9 | A6 | Lactofen | 3 | uM | 1.1932 | 2.3775 | 0.021128 | 89.6523 | 0.48281 | 25.6743 | 16 | 16 | 36 | 14.0278 | 0.34187 | 11.5028 | 23.7143 | 0.14608 | 55.1111 | 0.41734 | 0.013802 | 0.45366 | 1.6518 | ON_20141231_MW1045-06_09_00.h5
20141231 | MW1045-06 | 9 | A7 | Lactofen | 10 | uM | 0.60767 | 1.29 | 0.026435 | 75.0273 | 0.411 | 34.6653 | 4 | 3 | 9 | 7.4444 | 0.16426 | 8.2975 | 107.6375 | 0.046416 | 21.4444 | 0.075818 | 0.0016535 | 1.2021 | 2.0368 | ON_20141231_MW1045-06_09_00.h5
20141231 | MW1045-06 | 9 | A8 | Lactofen | 30 | uM | 1.3886 | 2.6963 | 0.045792 | 62.9693 | 0.77381 | 23.6096 | 16 | 16 | 48 | 13.3333 | 0.27148 | 8.4492 | 17.8319 | 0.14779 | 35.3333 | 0.16838 | 0.0043733 | 0.43163 | 2.179 | ON_20141231_MW1045-06_09_00.h5
20141231 | MW1045-06 | 9 | B1 | Cypermethrin | 0 | uM | 0.89302 | 2.504 | 0.028716 | 78.7136 | 0.38707 | 27.2312 | 15 | 15 | 32 | 14.375 | 0.24401 | 15.8042 | 27.6903 | 0.061097 | 60.0312 | 0.28092 | 0.0059797 | 0.41877 | 0.84727 | ON_20141231_MW1045-06_09_00.h5
20141231 | MW1045-06 | 9 | B2 | Cypermethrin | 0.03 | uM | 0.95678 | 1.692 | 0.022104 | 69.9271 | 0.39943 | 36.0576 | 15 | 14 | 33 | 13.1515 | 0.21663 | 19.1352 | 27.3813 | 0.08569 | 75.3636 | 0.27643 | 0.0077354 | 0.43716 | 1.6128 | ON_20141231_MW1045-06_09_00.h5
20141231 | MW1045-06 | 9 | B3 | Cypermethrin | 0.1 | uM | 0.70687 | 1.59 | 0.016109 | 85.5065 | 0.29013 | 40.7496 | 16 | 16 | 21 | 15.9524 | 0.25988 | 21.2175 | 43.785 | 0.023162 | 103.2381 | 0.46232 | 0.01051 | 0.35971 | 0.8034 | ON_20141231_MW1045-06_09_00.h5
20141231 | MW1045-06 | 9 | B4 | Cypermethrin | 0.3 | uM | 1.1517 | 2.2388 | 0.018592 | 92.3517 | 0.486 | 30.5991 | 16 | 16 | 25 | 14.92 | 0.30714 | 10.674 | 36.5208 | 0.085307 | 71.08 | 0.47012 | 0.014475 | 0.40028 | 1.5794 | ON_20141231_MW1045-06_09_00.h5
20141231 | MW1045-06 | 9 | B5 | Cypermethrin | 1 | uM | 0.96664 | 2.5913 | 0.025157 | 81.5173 | 0.44933 | 31.2047 | 16 | 15 | 31 | 12.1613 | 0.2167 | 16.5462 | 29.4733 | 0.091903 | 74.5806 | 0.30334 | 0.0087562 | 0.37877 | 1.8949 | ON_20141231_MW1045-06_09_00.h5
20141231 | MW1045-06 | 9 | B6 | Cypermethrin | 3 | uM | 1.3217 | 3.0986 | 0.024379 | 80.5371 | 0.43346 | 47.3443 | 14 | 13 | 19 | 12.0526 | 0.30728 | 5.4453 | 47.75 | 0.11861 | 48.2105 | 0.18231 | 0.0035877 | 0.53037 | 1.0784 | ON_20141231_MW1045-06_09_00.h5
20141231 | MW1045-06 | 9 | B7 | Cypermethrin | 10 | uM | 0.59697 | 2.0067 | 0.029912 | 59.1304 | 0.24888 | 64.5154 | 9 | 8 | 10 | 14.5 | 0.11863 | 9.8171 | 92.3389 | 0.023127 | 51 | 0.13752 | 0.00043155 | 0.50727 | 1.4608 | ON_20141231_MW1045-06_09_00.h5
20141231 | MW1045-06 | 9 | B8 | Cypermethrin | 30 | uM | 0.17046 | 0 | NA | 0 | NA | NA | 2 | 0 | 0 | NA | NA | 0 | NA | NA | NA | 0.00024653 | 0 | 0.90601 | 1.8416 | ON_20141231_MW1045-06_09_00.h5
20141231 | MW1045-06 | 9 | C1 | Emamectin benzoate | 0 | uM | 1.2703 | 2.6723 | 0.023384 | 77.2988 | 0.41638 | 28.4472 | 13 | 13 | 39 | 12.7692 | 0.27184 | 16.8231 | 22.3224 | 0.082422 | 64.7949 | 0.25389 | 0.0097739 | 0.49173 | 0.85359 | ON_20141231_MW1045-06_09_00.h5
20141231 | MW1045-06 | 9 | C2 | Emamectin benzoate | 0.03 | uM | 0.468 | 2.0475 | 0.010082 | 84.7994 | 0.099187 | 33.1301 | 16 | 16 | 37 | 15.9189 | 0.13501 | 51.5743 | 23.9083 | 0.024268 | 94.2973 | 0.59025 | 0.0095033 | 0.53451 | 2.0254 | ON_20141231_MW1045-06_09_00.h5
20141231 | MW1045-06 | 9 | C3 | Emamectin benzoate | 0.1 | uM | 0 | 0 | NA | 0 | NA | NA | 0 | 0 | 0 | NA | NA | 0 | NA | NA | NA | 0 | 0 | 0 | 0 | ON_20141231_MW1045-06_09_00.h5
20141231 | MW1045-06 | 9 | C4 | Emamectin benzoate | 0.3 | uM | 0 | 0 | NA | 0 | NA | NA | 0 | 0 | 0 | NA | NA | 0 | NA | NA | NA | 0 | 0 | 0 | 0 | ON_20141231_MW1045-06_09_00.h5
20141231 | MW1045-06 | 9 | C5 | Emamectin benzoate | 1 | uM | 0 | 0 | NA | 0 | NA | NA | 0 | 0 | 0 | NA | NA | 0 | NA | NA | NA | 0 | 0 | 0 | 0 | ON_20141231_MW1045-06_09_00.h5
20141231 | MW1045-06 | 9 | C6 | Emamectin benzoate | 3 | uM | 0 | 0 | NA | 0 | NA | NA | 0 | 0 | 0 | NA | NA | 0 | NA | NA | NA | 0 | 0 | 0 | 0 | ON_20141231_MW1045-06_09_00.h5
20141231 | MW1045-06 | 9 | C7 | Emamectin benzoate | 10 | uM | 0 | 0 | NA | 0 | NA | NA | 0 | 0 | 0 | NA | NA | 0 | NA | NA | NA | 0 | 0 | 0 | 0 | ON_20141231_MW1045-06_09_00.h5
20141231 | MW1045-06 | 9 | C8 | Emamectin benzoate | 30 | uM | 0 | 0 | NA | 0 | NA | NA | 0 | 0 | 0 | NA | NA | 0 | NA | NA | NA | 0 | 0 | 0 | 0 | ON_20141231_MW1045-06_09_00.h5
20141231 | MW1045-06 | 9 | D1 | Fipronil | 0.03 | uM | 1.5159 | 3.0938 | 0.024185 | 80.1901 | 0.49819 | 20.3719 | 16 | 16 | 45 | 14.4 | 0.31325 | 11.3454 | 20.075 | 0.1263 | 55.2444 | 0.34151 | 0.012071 | 0.37528 | 1.3722 | ON_20141231_MW1045-06_09_00.h5
20141231 | MW1045-06 | 9 | D2 | Fipronil | 0 | uM | 1.1737 | 2.1075 | 0.019463 | 81.0257 | 0.4185 | 35.9519 | 16 | 16 | 21 | 15.3333 | 0.28732 | 13.0143 | 42.8225 | 0.062699 | 105.1429 | 0.39968 | 0.011438 | 0.40736 | 0.67759 | ON_20141231_MW1045-06_09_00.h5
20141231 | MW1045-06 | 9 | D3 | Fipronil | 0.1 | uM | 1.1092 | 2.34 | 0.024815 | 82.6823 | 0.50527 | 25.7811 | 16 | 15 | 34 | 13.5588 | 0.27318 | 10.8956 | 25.8909 | 0.097548 | 51.3824 | 0.35373 | 0.0099552 | 0.30942 | 1.2039 | ON_20141231_MW1045-06_09_00.h5
20141231 | MW1045-06 | 9 | D4 | Fipronil | 0.3 | uM | 0.81272 | 1.6425 | 0.018102 | 79.6884 | 0.36444 | 37.7037 | 16 | 16 | 23 | 15.6957 | 0.27165 | 16.1304 | 40.2727 | 0.049278 | 82.3913 | 0.41431 | 0.009149 | 0.46972 | 1.1068 | ON_20141231_MW1045-06_09_00.h5
20141231 | MW1045-06 | 9 | D5 | Fipronil | 1 | uM | 0.84181 | 2.16 | 0.021024 | 84.1954 | 0.33587 | 30.5289 | 15 | 15 | 27 | 15 | 0.25435 | 15.8487 | 31.7346 | 0.028995 | 67.3333 | 0.37248 | 0.0085861 | 0.53221 | 1.789 | ON_20141231_MW1045-06_09_00.h5
20141231 | MW1045-06 | 9 | D6 | Fipronil | 3 | uM | 0.64669 | 1.5337 | 0.01835 | 86.2494 | 0.308 | 36.4149 | 16 | 15 | 24 | 15.3333 | 0.27351 | 20.4643 | 35.5043 | 0.025064 | 79.7083 | 0.37365 | 0.0087307 | 0.50345 | 2.3407 | ON_20141231_MW1045-06_09_00.h5
20141231 | MW1045-06 | 9 | D7 | Fipronil | 10 | uM | 0.53034 | 1.672 | 0.016201 | 82.1979 | 0.22147 | 40.8152 | 15 | 15 | 25 | 15.68 | 0.19256 | 28.9463 | 36.7667 | 0.018138 | 83.84 | 0.41789 | 0.0063097 | 0.32616 | 1.9366 | ON_20141231_MW1045-06_09_00.h5
20141231 | MW1045-06 | 9 | D8 | Fipronil | 30 | uM | 0.55343 | 1.7663 | 0.021809 | 65.5348 | 0.2025 | 37.8685 | 16 | 16 | 30 | 15 | 0.13614 | 28.2125 | 29.3983 | 0.016856 | 75.2333 | 0.33353 | 0.004476 | 0.28417 | 2.1183 | ON_20141231_MW1045-06_09_00.h5
20141231 | MW1045-06 | 9 | E1 | Flusilazole | 0 | uM | 1.6574 | 3.3129 | 0.025305 | 76.4749 | 0.46457 | 24.3964 | 14 | 14 | 56 | 11.1786 | 0.25086 | 14.2368 | 15.8527 | 0.1361 | 53.4286 | 0.27082 | 0.011107 | 0.37668 | 1.1109 | ON_20141231_MW1045-06_09_00.h5
20141231 | MW1045-06 | 9 | E2 | Flusilazole | 0.03 | uM | 1.2187 | 2.295 | 0.018082 | 86.6072 | 0.42406 | 27.4176 | 16 | 16 | 28 | 15.7143 | 0.30588 | 17.4377 | 31.0796 | 0.0371 | 109.7143 | 0.42484 | 0.014268 | 0.37781 | 1.9941 | ON_20141231_MW1045-06_09_00.h5
20141231 | MW1045-06 | 9 | E3 | Flusilazole | 0.1 | uM | 1.3788 | 2.596 | 0.018116 | 79.0517 | 0.44753 | 29.7011 | 15 | 15 | 27 | 15.4815 | 0.30629 | 16.6756 | 32.7558 | 0.051716 | 115.6296 | 0.36974 | 0.012933 | 0.44439 | 1.7514 | ON_20141231_MW1045-06_09_00.h5
20141231 | MW1045-06 | 9 | E4 | Flusilazole | 0.3 | uM | 1.0008 | 1.948 | 0.020905 | 85.1887 | 0.46427 | 31.3389 | 15 | 15 | 28 | 15.0357 | 0.33881 | 16.3124 | 30.5093 | 0.067001 | 79.2143 | 0.37526 | 0.0117 | 0.3321 | 1.7406 | ON_20141231_MW1045-06_09_00.h5
20141231 | MW1045-06 | 9 | E5 | Flusilazole | 1 | uM | 1.103 | 2.4214 | 0.027852 | 84.6056 | 0.54793 | 26.33 | 14 | 14 | 34 | 14.3824 | 0.31453 | 18.3305 | 25.8455 | 0.034272 | 75.5 | 0.33523 | 0.0095559 | 0.29442 | 0.9739 | ON_20141231_MW1045-06_09_00.h5
20141231 | MW1045-06 | 9 | E6 | Flusilazole | 3 | uM | 0.50003 | 1.535 | 0.019801 | 87.3369 | 0.32236 | 38.356 | 12 | 11 | 25 | 13.52 | 0.19439 | 22.2684 | 34.8125 | 0.031413 | 49.32 | 0.28934 | 0.0049078 | 0.4318 | 1.9992 | ON_20141231_MW1045-06_09_00.h5
20141231 | MW1045-06 | 9 | E7 | Flusilazole | 10 | uM | 0.34562 | 1.18 | 0.036773 | 69.6425 | 0.31382 | 48.8434 | 12 | 11 | 20 | 13.4 | 0.16508 | 18.6059 | 45.0447 | 0.029744 | 35.9 | 0.19747 | 0.0019563 | 0.67104 | 1.9447 | ON_20141231_MW1045-06_09_00.h5
20141231 | MW1045-06 | 9 | E8 | Flusilazole | 30 | uM | 0.22005 | 0.798 | 0.020503 | 62.4312 | 0.149 | 51.6154 | 10 | 5 | 34 | 12.0882 | 0.09199 | 41.3699 | 26.2379 | 0.017221 | 26.6471 | 0.22649 | 0 | 0.46132 | 2.456 | ON_20141231_MW1045-06_09_00.h5
20141231 | MW1045-06 | 9 | F1 | Methylchloroisothiazolinone | 0 | uM | 1.167 | 2.0571 | 0.016608 | 83.2956 | 0.40379 | 30.2972 | 14 | 14 | 35 | 13.5429 | 0.27976 | 20.5685 | 25.4015 | 0.092575 | 87.4571 | 0.36913 | 0.013345 | 0.50029 | 1.6982 | ON_20141231_MW1045-06_09_00.h5
20141231 | MW1045-06 | 9 | F2 | Methylchloroisothiazolinone | 0.03 | uM | 1.4725 | 2.6186 | 0.02188 | 81.2845 | 0.46379 | 26.9878 | 14 | 14 | 37 | 13 | 0.26173 | 16.5855 | 24.6958 | 0.083778 | 83.8108 | 0.31835 | 0.012334 | 0.4083 | 1.4343 | ON_20141231_MW1045-06_09_00.h5
20141231 | MW1045-06 | 9 | F3 | Methylchloroisothiazolinone | 0.1 | uM | 1.2136 | 2.2 | 0.025346 | 71.9524 | 0.52671 | 28.6034 | 15 | 14 | 27 | 14.6667 | 0.28719 | 17.9227 | 32.8212 | 0.069338 | 109.2222 | 0.25215 | 0.0086564 | 0.37205 | 1.5337 | ON_20141231_MW1045-06_09_00.h5
20141231 | MW1045-06 | 9 | F4 | Methylchloroisothiazolinone | 0.3 | uM | 0.99234 | 2.08 | 0.02434 | 79.6129 | 0.4714 | 34.3415 | 15 | 15 | 26 | 14.7692 | 0.30217 | 17.787 | 33.46 | 0.036353 | 92 | 0.34221 | 0.010424 | 0.35279 | 1.4622 | ON_20141231_MW1045-06_09_00.h5
20141231 | MW1045-06 | 9 | F5 | Methylchloroisothiazolinone | 1 | uM | 1.8515 | 3.6637 | 0.022628 | 78.2786 | 0.46763 | 18.7786 | 16 | 16 | 38 | 15.0526 | 0.28934 | 15.9767 | 22.6176 | 0.062782 | 112.5263 | 0.34771 | 0.014772 | 0.31098 | 1.4698 | ON_20141231_MW1045-06_09_00.h5
20141231 | MW1045-06 | 9 | F6 | Methylchloroisothiazolinone | 3 | uM | 1.2177 | 2.7643 | 0.023047 | 84.2685 | 0.45871 | 24.4871 | 14 | 14 | 39 | 13.4359 | 0.33891 | 17.6081 | 22.5987 | 0.067421 | 69.5385 | 0.3837 | 0.011484 | 0.28057 | 1.8669 | ON_20141231_MW1045-06_09_00.h5
20141231 | MW1045-06 | 9 | F7 | Methylchloroisothiazolinone | 10 | uM | 0 | 0 | NA | 0 | NA | NA | 0 | 0 | 0 | NA | NA | 0 | NA | NA | NA | 0 | 0 | 0 | 0 | ON_20141231_MW1045-06_09_00.h5
20141231 | MW1045-06 | 9 | F8 | Methylchloroisothiazolinone | 30 | uM | 0 | 0 | NA | 0 | NA | NA | 0 | 0 | 0 | NA | NA | 0 | NA | NA | NA | 0 | 0 | 0 | 0 | ON_20141231_MW1045-06_09_00.h5
20141231 | MW1045-09 | 12 | A1 | Lactofen | 0 | uM | 2.8257 | 5.9363 | 0.022015 | 86.7045 | 0.48888 | 10.2821 | 16 | 16 | 150 | 12.8867 | 0.20219 | 16.0082 | 5.9574 | 0.15014 | 43.46 | 0.40322 | 0.0245 | 0.34647 | 2.6692 | ON_20141231_MW1045-09_12_00.h5
20141231 | MW1045-09 | 12 | A2 | Lactofen | 0.03 | uM | 2.3555 | 5.7225 | 0.018593 | 89.6661 | 0.3695 | 10.9398 | 16 | 16 | 95 | 15.2105 | 0.21901 | 20.7058 | 9.2952 | 0.12177 | 73.9895 | 0.43481 | 0.021676 | 0.37252 | 2.5422 | ON_20141231_MW1045-09_12_00.h5
20141231 | MW1045-09 | 12 | A3 | Lactofen | 0.1 | uM | 2.2617 | 4.725 | 0.018762 | 89.1186 | 0.41437 | 13.4998 | 16 | 16 | 95 | 13.6316 | 0.23264 | 20.2362 | 9.2867 | 0.072739 | 69.4316 | 0.40291 | 0.019766 | 0.45224 | 2.3942 | ON_20141231_MW1045-09_12_00.h5
20141231 | MW1045-09 | 12 | A4 | Lactofen | 0.3 | uM | 1.2488 | 3.404 | 0.032363 | 85.5139 | 0.49187 | 20.7985 | 15 | 15 | 55 | 13.2182 | 0.18778 | 22.4771 | 15.4278 | 0.069148 | 69.1273 | 0.34466 | 0.011598 | 0.70357 | 2.8142 | ON_20141231_MW1045-09_12_00.h5
20141231 | MW1045-09 | 12 | A5 | Lactofen | 1 | uM | 1.5823 | 4.012 | 0.02189 | 87.7718 | 0.41007 | 18.4092 | 15 | 15 | 92 | 12.6196 | 0.20229 | 24.8375 | 9.578 | 0.096699 | 57.7391 | 0.36355 | 0.016645 | 0.70295 | 3.0344 | ON_20141231_MW1045-09_12_00.h5
20141231 | MW1045-09 | 12 | A6 | Lactofen | 3 | uM | 1.031 | 2.504 | 0.019588 | 86.0472 | 0.35153 | 22.7746 | 15 | 15 | 54 | 12.8704 | 0.21232 | 21.3891 | 15.0038 | 0.087073 | 55.2037 | 0.36417 | 0.011236 | 0.74222 | 0.66053 | ON_20141231_MW1045-09_12_00.h5
20141231 | MW1045-09 | 12 | A7 | Lactofen | 10 | uM | 1.4561 | 3.276 | 0.017124 | 85.1369 | 0.34827 | 19.7919 | 15 | 15 | 45 | 14.3778 | 0.22614 | 18.6642 | 19.7932 | 0.07122 | 81.6 | 0.43232 | 0.014784 | 0.35791 | 2.5086 | ON_20141231_MW1045-09_12_00.h5
20141231 | MW1045-09 | 12 | A8 | Lactofen | 30 | uM | 1.3932 | 2.348 | 0.028666 | 81.748 | 0.76527 | 26.0019 | 15 | 15 | 38 | 13.1053 | 0.23565 | 12.6806 | 23.35 | 0.096969 | 62.8158 | 0.32333 | 0.0098099 | 0.79102 | 3.167 | ON_20141231_MW1045-09_12_00.h5
20141231 | MW1045-09 | 12 | B1 | Cypermethrin | 0 | uM | 2.0121 | 4.728 | 0.020373 | 86.6017 | 0.4078 | 12.4257 | 15 | 15 | 73 | 14.0959 | 0.22812 | 18.23 | 11.4639 | 0.10879 | 67.8904 | 0.40824 | 0.018806 | 0.4089 | 2.7293 | ON_20141231_MW1045-09_12_00.h5
20141231 | MW1045-09 | 12 | B2 | Cypermethrin | 0.03 | uM | 0 | 0 | NA | 0 | NA | NA | 0 | 0 | 0 | NA | NA | 0 | NA | NA | NA | 0 | 0 | 0 | 0 | ON_20141231_MW1045-09_12_00.h5
20141231 | MW1045-09 | 12 | B3 | Cypermethrin | 0.1 | uM | 1.1396 | 3.8143 | 0.015253 | 84.1551 | 0.217 | 17.2522 | 14 | 14 | 79 | 13.7089 | 0.13594 | 38.2942 | 11.0077 | 0.032214 | 69.7342 | 0.40915 | 0.014337 | 0.62725 | 2.2599 | ON_20141231_MW1045-09_12_00.h5
20141231 | MW1045-09 | 12 | B4 | Cypermethrin | 0.3 | uM | 1.3472 | 3.855 | 0.016171 | 90.0571 | 0.294 | 16.2789 | 16 | 16 | 65 | 15.2462 | 0.17499 | 27.7517 | 13.8906 | 0.049175 | 82.8923 | 0.46383 | 0.015555 | 0.3355 | 2.7293 | ON_20141231_MW1045-09_12_00.h5
20141231 | MW1045-09 | 12 | B5 | Cypermethrin | 1 | uM | 1.5235 | 4.56 | 0.029663 | 76.8443 | 0.53086 | 25.0439 | 14 | 14 | 79 | 12.2911 | 0.13129 | 18.2835 | 11.0782 | 0.023914 | 44.4684 | 0.25462 | 0.0063264 | 0.66607 | 2.597 | ON_20141231_MW1045-09_12_00.h5
20141231 | MW1045-09 | 12 | B6 | Cypermethrin | 3 | uM | 0.61831 | 2.3325 | 0.022137 | 71.7234 | 0.22836 | 35.5266 | 16 | 14 | 40 | 10.675 | 0.156 | 16.2047 | 22.0321 | 0.0529 | 36.1 | 0.21954 | 0.0032713 | 0.47229 | 2.2753 | ON_20141231_MW1045-09_12_00.h5
20141231 | MW1045-09 | 12 | B7 | Cypermethrin | 10 | uM | 0.27743 | 0.43333 | 0.056259 | 25.775 | 0.3385 | 63.2435 | 9 | 2 | 8 | 8.875 | 0.1049 | 4.6233 | 60.5429 | 0.03805 | 13.5 | 0.029742 | 5.04e-05 | 1.0171 | 2.575 | ON_20141231_MW1045-09_12_00.h5
20141231 | MW1045-09 | 12 | B8 | Cypermethrin | 30 | uM | 0.25424 | 0.36 | NA | 0 | NA | NA | 1 | 0 | 0 | NA | NA | 0 | NA | NA | NA | 0.0020723 | 0 | 1.8008 | 1.9698 | ON_20141231_MW1045-09_12_00.h5
20141231 | MW1045-09 | 12 | C1 | Emamectin benzoate | 0 | uM | 1.8623 | 4.4925 | 0.0182 | 90.9115 | 0.36219 | 14.5876 | 16 | 16 | 77 | 14.013 | 0.25626 | 20.5075 | 11.2322 | 0.12143 | 71.4805 | 0.45096 | 0.019207 | 0.58739 | 2.7821 | ON_20141231_MW1045-09_12_00.h5
20141231 | MW1045-09 | 12 | C2 | Emamectin benzoate | 0.03 | uM | 0.20827 | 0.256 | 0.0066301 | 53.955 | 0.086 | 79.8803 | 15 | 3 | 18 | 16 | 0.07665 | 72.9152 | 37.2676 | 0.019126 | 115.6111 | 0.73613 | 0 | 0.75527 | 3.5125 | ON_20141231_MW1045-09_12_00.h5
20141231 | MW1045-09 | 12 | C3 | Emamectin benzoate | 0.1 | uM | 0.19752 | 0.72 | 0.032109 | 99.0724 | 0.3715 | 88.1756 | 12 | 14 | 18 | 13.5 | 0.098931 | 45.2277 | 43.8 | 0.06761 | 57.3889 | 0.47361 | 0 | 1.0619 | 3.2379 | ON_20141231_MW1045-09_12_00.h5
20141231 | MW1045-09 | 12 | C4 | Emamectin benzoate | 0.3 | uM | 0.141 | 0.36 | NA | 0 | NA | NA | 5 | 0 | 7 | 13.4286 | 0.081321 | 25.6052 | 72.8333 | 0.038452 | 39.2857 | 0.43188 | 0 | 1.4512 | 5.2147 | ON_20141231_MW1045-09_12_00.h5
20141231 | MW1045-09 | 12 | C5 | Emamectin benzoate | 1 | uM | 0 | 0 | NA | 0 | NA | NA | 0 | 0 | 0 | NA | NA | 0 | NA | NA | NA | 0 | 0 | 0 | 0 | ON_20141231_MW1045-09_12_00.h5
20141231 | MW1045-09 | 12 | C6 | Emamectin benzoate | 3 | uM | 0 | 0 | NA | 0 | NA | NA | 0 | 0 | 0 | NA | NA | 0 | NA | NA | NA | 0 | 0 | 0 | 0 | ON_20141231_MW1045-09_12_00.h5
20141231 | MW1045-09 | 12 | C7 | Emamectin benzoate | 10 | uM | 0 | 0 | NA | 0 | NA | NA | 0 | 0 | 0 | NA | NA | 0 | NA | NA | NA | 0 | 0 | 0 | 0 | ON_20141231_MW1045-09_12_00.h5
20141231 | MW1045-09 | 12 | C8 | Emamectin benzoate | 30 | uM | 0 | 0 | NA | 0 | NA | NA | 0 | 0 | 0 | NA | NA | 0 | NA | NA | NA | 0 | 0 | 0 | 0 | ON_20141231_MW1045-09_12_00.h5
20141231 | MW1045-09 | 12 | D1 | Fipronil | 0.03 | uM | 2.3431 | 5.1 | 0.021711 | 87.3662 | 0.49025 | 12.8101 | 16 | 16 | 110 | 11.7455 | 0.23254 | 15.5354 | 7.7257 | 0.1561 | 47.6909 | 0.36792 | 0.01806 | 0.44975 | 2.9032 | ON_20141231_MW1045-09_12_00.h5
20141231 | MW1045-09 | 12 | D2 | Fipronil | 0 | uM | 0.085485 | 0.06 | NA | 0 | NA | NA | 1 | 0 | 0 | NA | NA | 0 | NA | NA | NA | 0.23652 | 0 | 0.42453 | 1.1537 | ON_20141231_MW1045-09_12_00.h5
20141231 | MW1045-09 | 12 | D3 | Fipronil | 0.1 | uM | 1.4142 | 4.024 | 0.019157 | 85.1543 | 0.31407 | 17.1339 | 15 | 15 | 76 | 13.8026 | 0.24295 | 27.0655 | 11.6473 | 0.07622 | 68.2763 | 0.36361 | 0.013063 | 0.51214 | 2.918 | ON_20141231_MW1045-09_12_00.h5
20141231 | MW1045-09 | 12 | D4 | Fipronil | 0.3 | uM | 1.1473 | 3.792 | 0.018003 | 86.5175 | 0.249 | 19.0949 | 15 | 15 | 68 | 12.6176 | 0.17816 | 24.2827 | 12.6284 | 0.049404 | 55.3824 | 0.39193 | 0.011747 | 0.37883 | 2.5024 | ON_20141231_MW1045-09_12_00.h5
20141231 | MW1045-09 | 12 | D5 | Fipronil | 1 | uM | 1.1021 | 3.7875 | 0.020298 | 78.9779 | 0.24356 | 20.6481 | 16 | 16 | 82 | 12.3902 | 0.18229 | 25.6753 | 10.587 | 0.042396 | 49.7317 | 0.3582 | 0.010139 | 0.55651 | 2.886 | ON_20141231_MW1045-09_12_00.h5
20141231 | MW1045-09 | 12 | D6 | Fipronil | 3 | uM | 0.94791 | 3.1036 | 0.012549 | 91.4388 | 0.18545 | 19.9772 | 11 | 11 | 43 | 12 | 0.17815 | 29.963 | 21.156 | 0.018621 | 65.9535 | 0.36732 | 0.011251 | 0.43792 | 0.98357 | ON_20141231_MW1045-09_12_00.h5
20141231 | MW1045-09 | 12 | D7 | Fipronil | 10 | uM | 1.4314 | 3.376 | 0.019882 | 82.619 | 0.34479 | 18.3283 | 15 | 14 | 44 | 15.25 | 0.22313 | 26.6928 | 20.0814 | 0.025848 | 117.4545 | 0.38043 | 0.013833 | 0.25902 | 1.2007 | ON_20141231_MW1045-09_12_00.h5
20141231 | MW1045-09 | 12 | D8 | Fipronil | 30 | uM | 0.97293 | 2.64 | 0.011485 | 71.8692 | 0.16154 | 29.4925 | 14 | 13 | 57 | 14.2105 | 0.11522 | 54.5662 | 15.2589 | 0.02042 | 117.7193 | 0.53996 | 0.016058 | 0.23308 | 2.1234 | ON_20141231_MW1045-09_12_00.h5
20141231 | MW1045-09 | 12 | E1 | Flusilazole | 0 | uM | 1.9828 | 4.1738 | 0.025764 | 84.8824 | 0.53312 | 15.7824 | 16 | 16 | 80 | 13.8625 | 0.24405 | 13.8858 | 10.9582 | 0.13093 | 49.6 | 0.34516 | 0.014183 | 0.52875 | 2.9818 | ON_20141231_MW1045-09_12_00.h5
20141231 | MW1045-09 | 12 | E2 | Flusilazole | 0.03 | uM | 1.8192 | 4.2188 | 0.025739 | 72.8774 | 0.41019 | 20.7826 | 16 | 16 | 81 | 14.7284 | 0.1598 | 23.5144 | 11.0062 | 0.057223 | 76.1111 | 0.32774 | 0.013235 | 0.34913 | 2.6067 | ON_20141231_MW1045-09_12_00.h5
20141231 | MW1045-09 | 12 | E3 | Flusilazole | 0.1 | uM | 1.544 | 4.2787 | 0.020166 | 85.9539 | 0.35175 | 18.5224 | 16 | 16 | 86 | 13.5814 | 0.23086 | 22.4654 | 10.2982 | 0.10339 | 58.1279 | 0.39697 | 0.014895 | 0.57693 | 2.8108 | ON_20141231_MW1045-09_12_00.h5
20141231 | MW1045-09 | 12 | E4 | Flusilazole | 0.3 | uM | 1.0607 | 3.0675 | 0.018861 | 79.5298 | 0.28563 | 23.3862 | 16 | 16 | 66 | 14.0606 | 0.1909 | 24.4064 | 13.2523 | 0.033983 | 56.5303 | 0.38169 | 0.010178 | 0.4754 | 2.7552 | ON_20141231_MW1045-09_12_00.h5
20141231 | MW1045-09 | 12 | E5 | Flusilazole | 1 | uM | 0.8995 | 2.8757 | 0.018139 | 82.1549 | 0.24336 | 25.5036 | 14 | 14 | 67 | 11.3134 | 0.1753 | 31.0493 | 13.1598 | 0.051336 | 52.6866 | 0.35417 | 0.010338 | 0.50598 | 2.3421 | ON_20141231_MW1045-09_12_00.h5
20141231 | MW1045-09 | 12 | E6 | Flusilazole | 3 | uM | 1.1784 | 4.0582 | 0.027535 | 74.8051 | 0.28082 | 18.6755 | 11 | 11 | 44 | 10.1818 | 0.163 | 17.6637 | 20.5686 | 0.032996 | 46.9091 | 0.19269 | 0.0048847 | 0.51726 | 1.9749 | ON_20141231_MW1045-09_12_00.h5
20141231 | MW1045-09 | 12 | E7 | Flusilazole | 10 | uM | 0.82334 | 2.6215 | 0.026441 | 76.6015 | 0.33342 | 26.3469 | 13 | 12 | 49 | 11.4286 | 0.18875 | 22.8814 | 18.2177 | 0.054713 | 45.0204 | 0.29067 | 0.0062539 | 0.4678 | 1.5722 | ON_20141231_MW1045-09_12_00.h5
20141231 | MW1045-09 | 12 | E8 | Flusilazole | 30 | uM | 0.23445 | 0.58364 | 0.059408 | 51.044 | 0.427 | 41.427 | 11 | 4 | 18 | 13.8889 | 0.072398 | 45.114 | 39.9971 | 0.020051 | 61.5556 | 0.46921 | 0.00087446 | 0.74347 | 3.2511 | ON_20141231_MW1045-09_12_00.h5
20141231 | MW1045-09 | 12 | F1 | Methylchloroisothiazolinone | 0 | uM | 1.7402 | 4.4363 | 0.019901 | 79.3324 | 0.33637 | 16.3917 | 16 | 16 | 86 | 12.6279 | 0.2196 | 22.4929 | 10.3794 | 0.084813 | 65.593 | 0.36461 | 0.016514 | 0.37188 | 2.6666 | ON_20141231_MW1045-09_12_00.h5
20141231 | MW1045-09 | 12 | F2 | Methylchloroisothiazolinone | 0.03 | uM | 1.7526 | 3.9937 | 0.022608 | 84.4581 | 0.46419 | 16.8083 | 16 | 16 | 89 | 14.3371 | 0.16859 | 27.3062 | 9.9477 | 0.087702 | 77.4944 | 0.40496 | 0.016473 | 0.46962 | 3.1719 | ON_20141231_MW1045-09_12_00.h5
20141231 | MW1045-09 | 12 | F3 | Methylchloroisothiazolinone | 0.1 | uM | 1.2208 | 3.3675 | 0.02101 | 85.9975 | 0.3245 | 20.917 | 16 | 16 | 41 | 14.0244 | 0.23546 | 17.4946 | 21.5862 | 0.070913 | 75.0732 | 0.39852 | 0.012856 | 0.41924 | 2.4098 | ON_20141231_MW1045-09_12_00.h5
20141231 | MW1045-09 | 12 | F4 | Methylchloroisothiazolinone | 0.3 | uM | 1.2916 | 3.9937 | 0.021709 | 86.3681 | 0.32825 | 20.0583 | 16 | 16 | 114 | 11.4298 | 0.16864 | 29.401 | 7.6314 | 0.053139 | 48.0088 | 0.41007 | 0.013129 | 0.41471 | 2.6036 | ON_20141231_MW1045-09_12_00.h5
20141231 | MW1045-09 | 12 | F5 | Methylchloroisothiazolinone | 1 | uM | 1.6704 | 5.648 | 0.022283 | 80.2993 | 0.3022 | 15.0003 | 15 | 15 | 132 | 12.1515 | 0.1769 | 27.8125 | 6.7611 | 0.056254 | 47.553 | 0.34316 | 0.012809 | 0.30728 | 2.4972 | ON_20141231_MW1045-09_12_00.h5
20141231 | MW1045-09 | 12 | F6 | Methylchloroisothiazolinone | 3 | uM | 1.563 | 4.3 | 0.022322 | 76.2572 | 0.31107 | 19.614 | 15 | 15 | 98 | 11.4592 | 0.20332 | 24.8284 | 9.1402 | 0.069778 | 53.5102 | 0.28891 | 0.011748 | 0.45805 | 2.6617 | ON_20141231_MW1045-09_12_00.h5
20141231 | MW1045-09 | 12 | F7 | Methylchloroisothiazolinone | 10 | uM | 0 | 0 | NA | 0 | NA | NA | 0 | 0 | 0 | NA | NA | 0 | NA | NA | NA | 0 | 0 | 0 | 0 | ON_20141231_MW1045-09_12_00.h5
20141231 | MW1045-09 | 12 | F8 | Methylchloroisothiazolinone | 30 | uM | 0 | 0 | NA | 0 | NA | NA | 0 | 0 | 0 | NA | NA | 0 | NA | NA | NA | 0 | 0 | 0 | 0 | ON_20141231_MW1045-09_12_00.h5
20141231 | MW1045-09 | 5 | A1 | Lactofen | 0 | uM | 0.33966 | 0 | NA | 0 | NA | NA | 3 | 0 | 0 | NA | NA | 0 | NA | NA | NA | -0.00062166 | 0 | 0.87159 | 1.6289 | ON_20141231_MW1045-09_05_00.h5
20141231 | MW1045-09 | 5 | A2 | Lactofen | 0.03 | uM | 0.14818 | 0 | NA | 0 | NA | NA | 2 | 0 | 0 | NA | NA | 0 | NA | NA | NA | -0.00018169 | 0 | 2.108 | 4.2639 | ON_20141231_MW1045-09_05_00.h5
20141231 | MW1045-09 | 5 | A3 | Lactofen | 0.1 | uM | 0.24198 | 0 | NA | 0 | NA | NA | 3 | 0 | 0 | NA | NA | 0 | NA | NA | NA | -0.00046162 | 0 | 1.595 | 2.054 | ON_20141231_MW1045-09_05_00.h5
20141231 | MW1045-09 | 5 | A4 | Lactofen | 0.3 | uM | 0.38961 | 0.24 | 0.13788 | 7.528 | 0.614 | 84.274 | 3 | 1 | 0 | NA | NA | 0 | NA | NA | NA | 0.0016003 | 0 | 1.8831 | 1.4137 | ON_20141231_MW1045-09_05_00.h5
20141231 | MW1045-09 | 5 | A5 | Lactofen | 1 | uM | 0.79476 | 0 | NA | 0 | NA | NA | 1 | 0 | 0 | NA | NA | 0 | NA | NA | NA | -0.00043382 | 0 | 1.8986 | 2.1903 | ON_20141231_MW1045-09_05_00.h5
20141231 | MW1045-09 | 5 | A6 | Lactofen | 3 | uM | 0.34882 | 0.015 | NA | 0 | NA | NA | 4 | 0 | 0 | NA | NA | 0 | NA | NA | NA | -0.00037977 | 0 | 0.53866 | 1.522 | ON_20141231_MW1045-09_05_00.h5
20141231 | MW1045-09 | 5 | A7 | Lactofen | 10 | uM | 0.53813 | 0.12 | NA | 0 | NA | NA | 5 | 0 | 0 | NA | NA | 0 | NA | NA | NA | 0.00032636 | 1.31e-06 | 0.9862 | 1.8843 | ON_20141231_MW1045-09_05_00.h5
20141231 | MW1045-09 | 5 | A8 | Lactofen | 30 | uM | 0.20979 | 0 | NA | 0 | NA | NA | 2 | 0 | 0 | NA | NA | 0 | NA | NA | NA | 1.45e-05 | 0 | 1.6429 | 1.7284 | ON_20141231_MW1045-09_05_00.h5
20141231 | MW1045-09 | 5 | B1 | Cypermethrin | 0 | uM | 0.47841 | 0.42 | NA | 0 | NA | NA | 1 | 0 | 0 | NA | NA | 0 | NA | NA | NA | 0.0078286 | 0 | 2.373 | 2.1464 | ON_20141231_MW1045-09_05_00.h5
20141231 | MW1045-09 | 5 | B2 | Cypermethrin | 0.03 | uM | 0 | 0 | NA | 0 | NA | NA | 0 | 0 | 0 | NA | NA | 0 | NA | NA | NA | 0 | 0 | 0 | 0 | ON_20141231_MW1045-09_05_00.h5
20141231 | MW1045-09 | 5 | B3 | Cypermethrin | 0.1 | uM | 0 | 0 | NA | 0 | NA | NA | 0 | 0 | 0 | NA | NA | 0 | NA | NA | NA | 0 | 0 | 0 | 0 | ON_20141231_MW1045-09_05_00.h5
20141231 | MW1045-09 | 5 | B4 | Cypermethrin | 0.3 | uM | 0.1998 | 0 | NA | 0 | NA | NA | 1 | 0 | 0 | NA | NA | 0 | NA | NA | NA | 0.001189 | 0 | 2.0444 | 2.3398 | ON_20141231_MW1045-09_05_00.h5
20141231 | MW1045-09 | 5 | B5 | Cypermethrin | 1 | uM | 0.13764 | 0 | NA | 0 | NA | NA | 1 | 0 | 0 | NA | NA | 0 | NA | NA | NA | -0.00012112 | 0 | 2.2704 | 2.1915 | ON_20141231_MW1045-09_05_00.h5
20141231 | MW1045-09 | 5 | B6 | Cypermethrin | 3 | uM | 0.19758 | 0 | NA | 0 | NA | NA | 2 | 0 | 0 | NA | NA | 0 | NA | NA | NA | -0.0007497 | 0 | 0.92387 | 1.445 | ON_20141231_MW1045-09_05_00.h5
20141231 | MW1045-09 | 5 | B7 | Cypermethrin | 10 | uM | 0.14818 | 0 | NA | 0 | NA | NA | 2 | 0 | 0 | NA | NA | 0 | NA | NA | NA | -0.00025448 | 0 | 2.2336 | 2.01 | ON_20141231_MW1045-09_05_00.h5
20141231 | MW1045-09 | 5 | B8 | Cypermethrin | 30 | uM | 0 | 0 | NA | 0 | NA | NA | 0 | 0 | 0 | NA | NA | 0 | NA | NA | NA | 0 | 0 | 0 | 0 | ON_20141231_MW1045-09_05_00.h5
20141231 | MW1045-09 | 5 | C1 | Emamectin benzoate | 0 | uM | 0.92663 | 1.392 | 0.1534 | 35.007 | 0.96 | 6.694 | 5 | 1 | 0 | NA | NA | 0 | NA | NA | NA | 0.0011335 | 5.41e-06 | 0.98295 | 1.5782 | ON_20141231_MW1045-09_05_00.h5
20141231 | MW1045-09 | 5 | C2 | Emamectin benzoate | 0.03 | uM | 0.26307 | 0 | NA | 0 | NA | NA | 1 | 0 | 0 | NA | NA | 0 | NA | NA | NA | -0.00016015 | 0 | 3.0717 | 2.2336 | ON_20141231_MW1045-09_05_00.h5
20141231 | MW1045-09 | 5 | C3 | Emamectin benzoate | 0.1 | uM | 0.12987 | 0 | NA | 0 | NA | NA | 1 | 0 | 0 | NA | NA | 0 | NA | NA | NA | 0 | 0 | 0.55037 | 0.96721 | ON_20141231_MW1045-09_05_00.h5
20141231 | MW1045-09 | 5 | C4 | Emamectin benzoate | 0.3 | uM | 0 | 0 | NA | 0 | NA | NA | 0 | 0 | 0 | NA | NA | 0 | NA | NA | NA | 0 | 0 | 0 | 0 | ON_20141231_MW1045-09_05_00.h5
20141231 | MW1045-09 | 5 | C5 | Emamectin benzoate | 1 | uM | 0 | 0 | NA | 0 | NA | NA | 0 | 0 | 0 | NA | NA | 0 | NA | NA | NA | 0 | 0 | 0 | 0 | ON_20141231_MW1045-09_05_00.h5
20141231 | MW1045-09 | 5 | C6 | Emamectin benzoate | 3 | uM | 0 | 0 | NA | 0 | NA | NA | 0 | 0 | 0 | NA | NA | 0 | NA | NA | NA | 0 | 0 | 0 | 0 | ON_20141231_MW1045-09_05_00.h5
20141231 | MW1045-09 | 5 | C7 | Emamectin benzoate | 10 | uM | 0 | 0 | NA | 0 | NA | NA | 0 | 0 | 0 | NA | NA | 0 | NA | NA | NA | 0 | 0 | 0 | 0 | ON_20141231_MW1045-09_05_00.h5
20141231 | MW1045-09 | 5 | C8 | Emamectin benzoate | 30 | uM | 0 | 0 | NA | 0 | NA | NA | 0 | 0 | 0 | NA | NA | 0 | NA | NA | NA | 0 | 0 | 0 | 0 | ON_20141231_MW1045-09_05_00.h5
20141231 | MW1045-09 | 5 | D1 | Fipronil | 0.03 | uM | 0.26806 | 0 | NA | 0 | NA | NA | 2 | 0 | 0 | NA | NA | 0 | NA | NA | NA | 0.0017176 | 0 | 1.4142 | 2.245 | ON_20141231_MW1045-09_05_00.h5
20141231 | MW1045-09 | 5 | D2 | Fipronil | 0 | uM | 0 | 0 | NA | 0 | NA | NA | 0 | 0 | 0 | NA | NA | 0 | NA | NA | NA | 0 | 0 | 0 | 0 | ON_20141231_MW1045-09_05_00.h5
20141231 | MW1045-09 | 5 | D3 | Fipronil | 0.1 | uM | 0.49839 | 0 | NA | 0 | NA | NA | 1 | 0 | 0 | NA | NA | 0 | NA | NA | NA | 0.00046048 | 0 | 2.2007 | 2.1638 | ON_20141231_MW1045-09_05_00.h5
20141231 | MW1045-09 | 5 | D4 | Fipronil | 0.3 | uM | 0.10323 | 0 | NA | 0 | NA | NA | 2 | 0 | 0 | NA | NA | 0 | NA | NA | NA | -0.00026574 | 0 | 1.5385 | 2.1409 | ON_20141231_MW1045-09_05_00.h5
20141231 | MW1045-09 | 5 | D5 | Fipronil | 1 | uM | 0 | 0 | NA | 0 | NA | NA | 0 | 0 | 0 | NA | NA | 0 | NA | NA | NA | 0 | 0 | 0 | 0 | ON_20141231_MW1045-09_05_00.h5
20141231 | MW1045-09 | 5 | D6 | Fipronil | 3 | uM | 0.96958 | 3.81 | 0.049428 | 72.291 | 0.46 | 6.843 | 2 | 1 | 0 | NA | NA | 0 | NA | NA | NA | 0.0017686 | 0 | 0.43431 | 1.1812 | ON_20141231_MW1045-09_05_00.h5
20141231 | MW1045-09 | 5 | D7 | Fipronil | 10 | uM | 0.23532 | 0.02 | NA | 0 | NA | NA | 3 | 0 | 0 | NA | NA | 0 | NA | NA | NA | 0.00066883 | 0 | 1.6121 | 1.4047 | ON_20141231_MW1045-09_05_00.h5
20141231 | MW1045-09 | 5 | D8 | Fipronil | 30 | uM | 0 | 0 | NA | 0 | NA | NA | 0 | 0 | 0 | NA | NA | 0 | NA | NA | NA | 0 | 0 | 0 | 0 | ON_20141231_MW1045-09_05_00.h5
20141231 | MW1045-09 | 5 | E1 | Flusilazole | 0 | uM | 0.26085 | 0 | NA | 0 | NA | NA | 2 | 0 | 0 | NA | NA | 0 | NA | NA | NA | -0.0003262 | 0 | 1.8568 | 1.95 | ON_20141231_MW1045-09_05_00.h5
20141231 | MW1045-09 | 5 | E2 | Flusilazole | 0.03 | uM | 0 | 0 | NA | 0 | NA | NA | 0 | 0 | 0 | NA | NA | 0 | NA | NA | NA | 0 | 0 | 0 | 0 | ON_20141231_MW1045-09_05_00.h5
20141231 | MW1045-09 | 5 | E3 | Flusilazole | 0.1 | uM | 0 | 0 | NA | 0 | NA | NA | 0 | 0 | 0 | NA | NA | 0 | NA | NA | NA | 0 | 0 | 0 | 0 | ON_20141231_MW1045-09_05_00.h5
20141231 | MW1045-09 | 5 | E4 | Flusilazole | 0.3 | uM | 0.08769 | 0.06 | NA | 0 | NA | NA | 1 | 0 | 0 | NA | NA | 0 | NA | NA | NA | 0.0011166 | 0 | 2.3363 | 5.4724 | ON_20141231_MW1045-09_05_00.h5
20141231 | MW1045-09 | 5 | E5 | Flusilazole | 1 | uM | 1.9325 | 8.34 | 0.036242 | 86.387 | 0.4 | 6.629 | 1 | 1 | 0 | NA | NA | 0 | NA | NA | NA | 0.00093234 | 0 | 2.3294 | 1.8683 | ON_20141231_MW1045-09_05_00.h5
20141231 | MW1045-09 | 5 | E6 | Flusilazole | 3 | uM | 0 | 0 | NA | 0 | NA | NA | 0 | 0 | 0 | NA | NA | 0 | NA | NA | NA | 0 | 0 | 0 | 0 | ON_20141231_MW1045-09_05_00.h5
20141231 | MW1045-09 | 5 | E7 | Flusilazole | 10 | uM | 0 | 0 | NA | 0 | NA | NA | 0 | 0 | 0 | NA | NA | 0 | NA | NA | NA | 0 | 0 | 0 | 0 | ON_20141231_MW1045-09_05_00.h5
20141231 | MW1045-09 | 5 | E8 | Flusilazole | 30 | uM | 0 | 0 | NA | 0 | NA | NA | 0 | 0 | 0 | NA | NA | 0 | NA | NA | NA | 0 | 0 | 0 | 0 | ON_20141231_MW1045-09_05_00.h5
20141231 | MW1045-09 | 5 | F1 | Methylchloroisothiazolinone | 0 | uM | 0 | 0 | NA | 0 | NA | NA | 0 | 0 | 0 | NA | NA | 0 | NA | NA | NA | 0 | 0 | 0 | 0 | ON_20141231_MW1045-09_05_00.h5
20141231 | MW1045-09 | 5 | F2 | Methylchloroisothiazolinone | 0.03 | uM | 0 | 0 | NA | 0 | NA | NA | 0 | 0 | 0 | NA | NA | 0 | NA | NA | NA | 0 | 0 | 0 | 0 | ON_20141231_MW1045-09_05_00.h5
20141231 | MW1045-09 | 5 | F3 | Methylchloroisothiazolinone | 0.1 | uM | 0.24864 | 0 | NA | 0 | NA | NA | 1 | 0 | 0 | NA | NA | 0 | NA | NA | NA | 0.00082544 | 0 | 1.1466 | 1.9474 | ON_20141231_MW1045-09_05_00.h5
20141231 | MW1045-09 | 5 | F4 | Methylchloroisothiazolinone | 0.3 | uM | 0.10767 | 0 | NA | 0 | NA | NA | 1 | 0 | 0 | NA | NA | 0 | NA | NA | NA | -0.00028731 | 0 | 1.5907 | 4.801 | ON_20141231_MW1045-09_05_00.h5
20141231 | MW1045-09 | 5 | F5 | Methylchloroisothiazolinone | 1 | uM | 0 | 0 | NA | 0 | NA | NA | 0 | 0 | 0 | NA | NA | 0 | NA | NA | NA | 0 | 0 | 0 | 0 | ON_20141231_MW1045-09_05_00.h5
20141231 | MW1045-09 | 5 | F6 | Methylchloroisothiazolinone | 3 | uM | 0.12432 | 0 | NA | 0 | NA | NA | 1 | 0 | 0 | NA | NA | 0 | NA | NA | NA | -0.00022744 | 0 | 1.368 | 3.3161 | ON_20141231_MW1045-09_05_00.h5
20141231 | MW1045-09 | 5 | F7 | Methylchloroisothiazolinone | 10 | uM | 0 | 0 | NA | 0 | NA | NA | 0 | 0 | 0 | NA | NA | 0 | NA | NA | NA | 0 | 0 | 0 | 0 | ON_20141231_MW1045-09_05_00.h5
20141231 | MW1045-09 | 5 | F8 | Methylchloroisothiazolinone | 30 | uM | 0 | 0 | NA | 0 | NA | NA | 0 | 0 | 0 | NA | NA | 0 | NA | NA | NA | 0 | 0 | 0 | 0 | ON_20141231_MW1045-09_05_00.h5
20141231 | MW1045-09 | 7 | A1 | Lactofen | 0 | uM | 1.1294 | 1.6062 | 0.070991 | 36.6908 | 0.7164 | 30.8716 | 13 | 10 | 13 | 12.0769 | 0.20873 | 2.8006 | 68.925 | 0.028428 | 28.6154 | 0.038936 | 0.00051815 | 0.39877 | 2.4049 | ON_20141231_MW1045-09_07_00.h5
20141231 | MW1045-09 | 7 | A2 | Lactofen | 0.03 | uM | 0.73298 | 1.2343 | 0.046924 | 33.0567 | 0.36933 | 49.7017 | 14 | 9 | 12 | 13.0833 | 0.16346 | 4.9068 | 74.9909 | 0.026317 | 38.1667 | 0.052024 | 0.00062122 | 0.42568 | 1.335 | ON_20141231_MW1045-09_07_00.h5
20141231 | MW1045-09 | 7 | A3 | Lactofen | 0.1 | uM | 1.6151 | 3.6982 | 0.092302 | 44.424 | 1.1586 | 34.495 | 11 | 5 | 10 | 11.1 | 0.16371 | 1.016 | 92.3556 | 0.02374 | 16.4 | 0.030159 | 5.55e-05 | 0.45677 | 2.0562 | ON_20141231_MW1045-09_07_00.h5
20141231 | MW1045-09 | 7 | A4 | Lactofen | 0.3 | uM | 0.35655 | 0.76 | 0.066173 | 47.5684 | 0.525 | 57.7002 | 9 | 5 | 9 | 8.1111 | 0.15968 | 4.4696 | 80.8375 | 0.026827 | 14.8889 | 0.038627 | 0.0002255 | 0.78452 | 2.3151 | ON_20141231_MW1045-09_07_00.h5
20141231 | MW1045-09 | 7 | A5 | Lactofen | 1 | uM | 0.63259 | 1.05 | 0.072229 | 36.4322 | 0.525 | 55.757 | 10 | 6 | 9 | 9.8889 | 0.13474 | 2.7426 | 99.825 | 0.018569 | 17.5556 | 0.032819 | 6.91e-05 | 0.53696 | 1.7223 | ON_20141231_MW1045-09_07_00.h5
20141231 | MW1045-09 | 7 | A6 | Lactofen | 3 | uM | 1.7616 | 2.5971 | 0.065913 | 39.518 | 0.98517 | 33.5913 | 7 | 6 | 12 | 8 | 0.21674 | 2.4273 | 73.8091 | 0.06275 | 22.6667 | 0.030717 | 0.00038155 | 0.98142 | 1.5368 | ON_20141231_MW1045-09_07_00.h5
20141231 | MW1045-09 | 7 | A7 | Lactofen | 10 | uM | 0.96758 | 1.926 | 0.067821 | 47.7488 | 0.60867 | 39.126 | 10 | 6 | 7 | 10.5714 | 0.20574 | 2.2237 | 130.9167 | 0.065868 | 27.8571 | 0.048047 | 0.000241 | 0.71815 | 1.2984 | ON_20141231_MW1045-09_07_00.h5
20141231 | MW1045-09 | 7 | A8 | Lactofen | 30 | uM | 0.65847 | 1.2257 | 0.10144 | 30.0513 | 0.563 | 27.1577 | 7 | 3 | 0 | NA | NA | 0 | NA | NA | NA | 0.009779 | 4.1e-05 | 0.86623 | 1.3179 | ON_20141231_MW1045-09_07_00.h5
20141231 | MW1045-09 | 7 | B1 | Cypermethrin | 0 | uM | 0.73063 | 1.9418 | 0.080211 | 41.7906 | 0.6322 | 46.0118 | 11 | 5 | 10 | 9.7 | 0.15729 | 2.3881 | 79.4222 | 0.040537 | 17.5 | 0.023301 | 0.00013629 | 0.71776 | 1.6385 | ON_20141231_MW1045-09_07_00.h5
20141231 | MW1045-09 | 7 | B2 | Cypermethrin | 0.03 | uM | 0 | 0 | NA | 0 | NA | NA | 0 | 0 | 0 | NA | NA | 0 | NA | NA | NA | 0 | 0 | 0 | 0 | ON_20141231_MW1045-09_07_00.h5
20141231 | MW1045-09 | 7 | B3 | Cypermethrin | 0.1 | uM | 0.59264 | 1.086 | 0.043767 | 42.947 | 0.35586 | 46.1024 | 10 | 7 | 12 | 9.8333 | 0.1772 | 5.4099 | 76.6955 | 0.059642 | 24.4167 | 0.070458 | 0.00028698 | 0.56226 | 1.2407 | ON_20141231_MW1045-09_07_00.h5
20141231 | MW1045-09 | 7 | B4 | Cypermethrin | 0.3 | uM | 0.68722 | 1.5267 | 0.051116 | 51.9746 | 0.51262 | 42.0356 | 9 | 8 | 11 | 10.0909 | 0.20367 | 5.6132 | 78.02 | 0.038298 | 29 | 0.069435 | 0.00091152 | 0.91118 | 2.7697 | ON_20141231_MW1045-09_07_00.h5
20141231 | MW1045-09 | 7 | B5 | Cypermethrin | 1 | uM | 0.77372 | 2.2629 | 0.074526 | 46.1352 | 0.495 | 48.9264 | 7 | 5 | 7 | 6.8571 | 0.17464 | 2.0958 | 91.475 | 0.049591 | 15 | 0.030094 | 0.00019465 | 0.65079 | 2.4024 | ON_20141231_MW1045-09_07_00.h5
20141231 | MW1045-09 | 7 | B6 | Cypermethrin | 3 | uM | 0.41832 | 1.428 | 0.035025 | 85.892 | 0.28 | 30.727 | 5 | 3 | 0 | NA | NA | 0 | NA | NA | NA | 0.0097397 | 1.05e-08 | 0.86669 | 1.1655 | ON_20141231_MW1045-09_07_00.h5
20141231 | MW1045-09 | 7 | B7 | Cypermethrin | 10 | uM | 0.20167 | 0.315 | 0.052311 | 34.031 | 0.209 | 62.642 | 4 | 1 | 0 | NA | NA | 0 | NA | NA | NA | 0.0031638 | 0 | 0.86093 | 2.2111 | ON_20141231_MW1045-09_07_00.h5
20141231 | MW1045-09 | 7 | B8 | Cypermethrin | 30 | uM | 0 | 0 | NA | 0 | NA | NA | 0 | 0 | 0 | NA | NA | 0 | NA | NA | NA | 0 | 0 | 0 | 0 | ON_20141231_MW1045-09_07_00.h5
20141231 | MW1045-09 | 7 | C1 | Emamectin benzoate | 0 | uM | 1.0597 | 2.31 | 0.052739 | 42.1412 | 0.4335 | 30.3803 | 12 | 8 | 13 | 12.0769 | 0.17058 | 3.8913 | 69.9583 | 0.022605 | 34.4615 | 0.054616 | 0.00054339 | 0.64274 | 1.5946 | ON_20141231_MW1045-09_07_00.h5
20141231 | MW1045-09 | 7 | C2 | Emamectin benzoate | 0.03 | uM | 0.13066 | 0.3 | 0.046597 | 40 | 0.28 | 104.038 | 4 | 1 | 7 | 8.1429 | 0.085768 | 18.4615 | 121.6333 | 0.024227 | 15.4286 | 0.086483 | 0 | 1.7434 | 2.4568 | ON_20141231_MW1045-09_07_00.h5
20141231 | MW1045-09 | 7 | C3 | Emamectin benzoate | 0.1 | uM | 0.2197 | 0.18 | NA | 0 | NA | NA | 1 | 0 | 0 | NA | NA | 0 | NA | NA | NA | 0.043954 | 0 | 2.1796 | 2.0971 | ON_20141231_MW1045-09_07_00.h5
20141231 | MW1045-09 | 7 | C4 | Emamectin benzoate | 0.3 | uM | 0 | 0 | NA | 0 | NA | NA | 0 | 0 | 0 | NA | NA | 0 | NA | NA | NA | 0 | 0 | 0 | 0 | ON_20141231_MW1045-09_07_00.h5
20141231 | MW1045-09 | 7 | C5 | Emamectin benzoate | 1 | uM | 0 | 0 | NA | 0 | NA | NA | 0 | 0 | 0 | NA | NA | 0 | NA | NA | NA | 0 | 0 | 0 | 0 | ON_20141231_MW1045-09_07_00.h5
20141231 | MW1045-09 | 7 | C6 | Emamectin benzoate | 3 | uM | 0 | 0 | NA | 0 | NA | NA | 0 | 0 | 0 | NA | NA | 0 | NA | NA | NA | 0 | 0 | 0 | 0 | ON_20141231_MW1045-09_07_00.h5
20141231 | MW1045-09 | 7 | C7 | Emamectin benzoate | 10 | uM | 0 | 0 | NA | 0 | NA | NA | 0 | 0 | 0 | NA | NA | 0 | NA | NA | NA | 0 | 0 | 0 | 0 | ON_20141231_MW1045-09_07_00.h5
20141231 | MW1045-09 | 7 | C8 | Emamectin benzoate | 30 | uM | 0 | 0 | NA | 0 | NA | NA | 0 | 0 | 0 | NA | NA | 0 | NA | NA | NA | 0 | 0 | 0 | 0 | ON_20141231_MW1045-09_07_00.h5
20141231 | MW1045-09 | 7 | D1 | Fipronil | 0.03 | uM | 0.7128 | 2.2615 | 0.050717 | 52.3753 | 0.37612 | 32.4491 | 13 | 8 | 14 | 12.4286 | 0.16589 | 4.9965 | 62.7808 | 0.03885 | 30.4286 | 0.058215 | 0.00061895 | 0.33294 | 2.1635 | ON_20141231_MW1045-09_07_00.h5
20141231 | MW1045-09 | 7 | D2 | Fipronil | 0 | uM | 0 | 0 | NA | 0 | NA | NA | 0 | 0 | 0 | NA | NA | 0 | NA | NA | NA | 0 | 0 | 0 | 0 | ON_20141231_MW1045-09_07_00.h5
20141231 | MW1045-09 | 7 | D3 | Fipronil | 0.1 | uM | 0.58144 | 2.46 | 0.043128 | 67.0326 | 0.33522 | 29.6258 | 11 | 9 | 14 | 10.7857 | 0.24372 | 5.4091 | 59.8885 | 0.065104 | 22.4286 | 0.06829 | 0.00073193 | 1.0303 | 1.1433 | ON_20141231_MW1045-09_07_00.h5
20141231 | MW1045-09 | 7 | D4 | Fipronil | 0.3 | uM | 0.37519 | 0.8325 | 0.03416 | 44.8565 | 0.23517 | 68.5577 | 8 | 6 | 10 | 11.3 | 0.16264 | 6.4164 | 87.2722 | 0.03504 | 18.8 | 0.07333 | 0.00030158 | 0.75223 | 1.6551 | ON_20141231_MW1045-09_07_00.h5
20141231 | MW1045-09 | 7 | D5 | Fipronil | 1 | uM | 0.3904 | 1.09 | 0.028055 | 68.2736 | 0.2592 | 52.4214 | 6 | 5 | 13 | 9.1538 | 0.20279 | 12.1535 | 70.5417 | 0.052358 | 21.9231 | 0.097317 | 0.00081117 | 0.89398 | 2.4133 | ON_20141231_MW1045-09_07_00.h5
20141231 | MW1045-09 | 7 | D6 | Fipronil | 3 | uM | 0.84261 | 1.3125 | 0.029373 | 63.4447 | 0.295 | 35.8947 | 8 | 6 | 22 | 8.0909 | 0.195 | 5.7434 | 38.8238 | 0.051942 | 16.1364 | 0.079589 | 0.00095116 | 0.6788 | 1.132 | ON_20141231_MW1045-09_07_00.h5
20141231 | MW1045-09 | 7 | D7 | Fipronil | 10 | uM | 0.71086 | 1.6636 | 0.031342 | 60.4253 | 0.3474 | 37.7521 | 11 | 10 | 27 | 11.8148 | 0.18334 | 16.5167 | 32.8538 | 0.037805 | 43.5185 | 0.15212 | 0.0023558 | 0.83729 | 1.9886 | ON_20141231_MW1045-09_07_00.h5
20141231 | MW1045-09 | 7 | D8 | Fipronil | 30 | uM | 0.20372 | 0.24 | 0.022845 | 34.985 | 0.121 | 50.059 | 5 | 1 | 37 | 8.1351 | 0.06411 | 44.8997 | 23.8 | 0.013587 | 14.5135 | 0.18023 | 0 | 0.64267 | 1.8121 | ON_20141231_MW1045-09_07_00.h5
20141231 | MW1045-09 | 7 | E1 | Flusilazole | 0 | uM | 0.51456 | 0.936 | 0.039418 | 47.5604 | 0.3995 | 48.9203 | 15 | 8 | 14 | 13.0714 | 0.16486 | 6.9173 | 67.4962 | 0.030566 | 34.4286 | 0.082886 | 0.00073633 | 0.45689 | 1.2856 | ON_20141231_MW1045-09_07_00.h5
20141231 | MW1045-09 | 7 | E2 | Flusilazole | 0.03 | uM | 0.81345 | 1.314 | 0.042985 | 42.3663 | 0.491 | 45.5155 | 10 | 8 | 13 | 11 | 0.17167 | 5.1551 | 70.65 | 0.04308 | 29.5385 | 0.067827 | 0.00060567 | 0.69314 | 2.4133 | ON_20141231_MW1045-09_07_00.h5
20141231 | MW1045-09 | 7 | E3 | Flusilazole | 0.1 | uM | 0.42419 | 1.26 | 0.038102 | 55.9493 | 0.3128 | 45.7597 | 14 | 10 | 17 | 13.0588 | 0.19483 | 9.733 | 53.875 | 0.065472 | 30.8824 | 0.11508 | 0.0013959 | 0.40635 | 2.6798 | ON_20141231_MW1045-09_07_00.h5
20141231 | MW1045-09 | 7 | E4 | Flusilazole | 0.3 | uM | 0.42964 | 1.068 | 0.033692 | 59.2133 | 0.33629 | 44.8434 | 10 | 7 | 16 | 12.25 | 0.18624 | 11.5725 | 56.42 | 0.048555 | 29.4375 | 0.1176 | 0.001168 | 0.66603 | 2.3041 | ON_20141231_MW1045-09_07_00.h5
20141231 | MW1045-09 | 7 | E5 | Flusilazole | 1 | uM | 0.48759 | 0.90857 | 0.053208 | 41.75 | 0.4945 | 41.6605 | 7 | 4 | 12 | 7.25 | 0.17275 | 4.6125 | 77.9227 | 0.042215 | 12.5 | 0.046693 | 0.00015678 | 0.59736 | 1.3561 | ON_20141231_MW1045-09_07_00.h5
20141231 | MW1045-09 | 7 | E6 | Flusilazole | 3 | uM | 0.52041 | 1.89 | 0.049338 | 57.452 | 0.406 | 34.6305 | 2 | 2 | 0 | NA | NA | 0 | NA | NA | NA | 0.03282 | 0.00026266 | 1.5686 | 1.915 | ON_20141231_MW1045-09_07_00.h5
20141231 | MW1045-09 | 7 | E7 | Flusilazole | 10 | uM | 0.31513 | 0.98 | 0.042311 | 69.847 | 0.352 | 19.688 | 3 | 1 | 0 | NA | NA | 0 | NA | NA | NA | 0.0086275 | 0 | 1.0908 | 1.8892 | ON_20141231_MW1045-09_07_00.h5
20141231 | MW1045-09 | 7 | E8 | Flusilazole | 30 | uM | 0 | 0 | NA | 0 | NA | NA | 0 | 0 | 0 | NA | NA | 0 | NA | NA | NA | 0 | 0 | 0 | 0 | ON_20141231_MW1045-09_07_00.h5
20141231 | MW1045-09 | 7 | F1 | Methylchloroisothiazolinone | 0 | uM | 0.85662 | 0.996 | 0.059568 | 32.5115 | 0.36633 | 57.584 | 10 | 6 | 14 | 10 | 0.13127 | 3.2467 | 64.3923 | 0.017026 | 18.2857 | 0.03101 | 5.7e-05 | 0.87494 | 2.1518 | ON_20141231_MW1045-09_07_00.h5
20141231 | MW1045-09 | 7 | F2 | Methylchloroisothiazolinone | 0.03 | uM | 1.3355 | 1.6473 | 0.060914 | 43.3721 | 0.60867 | 34.5867 | 11 | 9 | 20 | 12.35 | 0.22863 | 3.9443 | 42.8921 | 0.07827 | 26.5 | 0.079173 | 0.00062124 | 0.49641 | 1.8124 | ON_20141231_MW1045-09_07_00.h5
20141231 | MW1045-09 | 7 | F3 | Methylchloroisothiazolinone | 0.1 | uM | 0.84974 | 1.506 | 0.038609 | 63.3486 | 0.43262 | 35.2221 | 10 | 8 | 25 | 9.96 | 0.20735 | 8.7203 | 36.0146 | 0.069966 | 27.12 | 0.10009 | 0.001304 | 0.6624 | 1.408 | ON_20141231_MW1045-09_07_00.h5
20141231 | MW1045-09 | 7 | F4 | Methylchloroisothiazolinone | 0.3 | uM | 0.63481 | 1.842 | 0.051455 | 56.6986 | 0.4688 | 47.0448 | 10 | 5 | 13 | 11.1538 | 0.11606 | 5.0566 | 68.6083 | 0.019929 | 22.6923 | 0.074 | 4.9e-05 | 0.74797 | 1.9864 | ON_20141231_MW1045-09_07_00.h5
20141231 | MW1045-09 | 7 | F5 | Methylchloroisothiazolinone | 1 | uM | 0.33209 | 0.54 | 0.062734 | 27.62 | 0.40667 | 64.9657 | 7 | 3 | 4 | 8.25 | 0.13277 | 2.2147 | 183.5667 | 0.046455 | 13 | 0.028925 | 0.00011282 | 0.91419 | 2.6114 | ON_20141231_MW1045-09_07_00.h5
20141231 | MW1045-09 | 7 | F6 | Methylchloroisothiazolinone | 3 | uM | 0.33811 | 0.44571 | 0.090347 | 27.479 | 0.5465 | 42.869 | 7 | 2 | 0 | NA | NA | 0 | NA | NA | NA | 0.0053831 | 9.6e-06 | 0.89684 | 2.345 | ON_20141231_MW1045-09_07_00.h5
20141231 | MW1045-09 | 7 | F7 | Methylchloroisothiazolinone | 10 | uM | 0 | 0 | NA | 0 | NA | NA | 0 | 0 | 0 | NA | NA | 0 | NA | NA | NA | 0 | 0 | 0 | 0 | ON_20141231_MW1045-09_07_00.h5
20141231 | MW1045-09 | 7 | F8 | Methylchloroisothiazolinone | 30 | uM | 0 | 0 | NA | 0 | NA | NA | 0 | 0 | 0 | NA | NA | 0 | NA | NA | NA | 0 | 0 | 0 | 0 | ON_20141231_MW1045-09_07_00.h5
20141231 | MW1045-09 | 9 | A1 | Lactofen | 0 | uM | 1.433 | 3.2287 | 0.036125 | 81.3631 | 0.72625 | 24.0215 | 16 | 16 | 34 | 14.5882 | 0.36389 | 10.8248 | 25.6045 | 0.15018 | 65.7353 | 0.26902 | 0.0085112 | 0.43377 | 2.8145 | ON_20141231_MW1045-09_09_00.h5
20141231 | MW1045-09 | 9 | A2 | Lactofen | 0.03 | uM | 1.2588 | 2.6662 | 0.02359 | 73.6491 | 0.41075 | 24.0788 | 16 | 16 | 42 | 14.7619 | 0.28064 | 15.0805 | 21.0305 | 0.096159 | 65.119 | 0.29694 | 0.009214 | 0.27562 | 2.2398 | ON_20141231_MW1045-09_09_00.h5
20141231 | MW1045-09 | 9 | A3 | Lactofen | 0.1 | uM | 1.4564 | 3.484 | 0.034405 | 76.5183 | 0.5824 | 23.5373 | 15 | 15 | 49 | 11.8163 | 0.25686 | 9.5868 | 18.0802 | 0.16706 | 38.6327 | 0.23628 | 0.0066742 | 0.30328 | 2.4509 | ON_20141231_MW1045-09_09_00.h5
20141231 | MW1045-09 | 9 | A4 | Lactofen | 0.3 | uM | 0.49879 | 1.1908 | 0.01622 | 83.1261 | 0.30558 | 50.2282 | 13 | 12 | 16 | 15.1875 | 0.21925 | 26.3607 | 52.4533 | 0.037777 | 98.375 | 0.35261 | 0.0061566 | 0.45207 | 2.8118 | ON_20141231_MW1045-09_09_00.h5
20141231 | MW1045-09 | 9 | A5 | Lactofen | 1 | uM | 0.89618 | 1.9015 | 0.02798 | 74.504 | 0.47569 | 35.0515 | 13 | 13 | 24 | 12.7917 | 0.29718 | 12.066 | 34.7696 | 0.092132 | 53 | 0.21753 | 0.0054626 | 0.58393 | 2.3785 | ON_20141231_MW1045-09_09_00.h5
20141231 | MW1045-09 | 9 | A6 | Lactofen | 3 | uM | 0.99495 | 2.516 | 0.032931 | 67.7148 | 0.44313 | 32.9852 | 15 | 15 | 53 | 11.9434 | 0.18306 | 12.0321 | 16.801 | 0.098541 | 30.5094 | 0.226 | 0.0057969 | 0.38348 | 2.3945 | ON_20141231_MW1045-09_09_00.h5
20141231 | MW1045-09 | 9 | A7 | Lactofen | 10 | uM | 0.90348 | 1.9286 | 0.022548 | 81.9803 | 0.43836 | 34.0204 | 14 | 14 | 32 | 12.5312 | 0.25547 | 15.6245 | 27.0452 | 0.083526 | 55.75 | 0.3183 | 0.0089104 | 0.48209 | 2.5004 | ON_20141231_MW1045-09_09_00.h5
20141231 | MW1045-09 | 9 | A8 | Lactofen | 30 | uM | 1.5231 | 3.1929 | 0.039375 | 65.9641 | 0.60686 | 26.7463 | 14 | 14 | 34 | 12.5588 | 0.24568 | 7.7242 | 23.9545 | 0.10543 | 43.7941 | 0.18315 | 0.0044454 | 0.49064 | 2.901 | ON_20141231_MW1045-09_09_00.h5
20141231 | MW1045-09 | 9 | B1 | Cypermethrin | 0 | uM | 1.4642 | 2.872 | 0.033978 | 60.5576 | 0.5002 | 26.9897 | 15 | 15 | 46 | 12.1957 | 0.30746 | 10.2746 | 19.5078 | 0.13446 | 44.1739 | 0.1747 | 0.0056331 | 0.28418 | 2.3956 | ON_20141231_MW1045-09_09_00.h5
20141231 | MW1045-09 | 9 | B2 | Cypermethrin | 0.03 | uM | 0 | 0 | NA | 0 | NA | NA | 0 | 0 | 0 | NA | NA | 0 | NA | NA | NA | 0 | 0 | 0 | 0 | ON_20141231_MW1045-09_09_00.h5
20141231 | MW1045-09 | 9 | B3 | Cypermethrin | 0.1 | uM | 0.58802 | 1.6671 | 0.021797 | 87.3942 | 0.34407 | 38.8866 | 14 | 14 | 25 | 13.04 | 0.18468 | 26.4123 | 35.9354 | 0.02182 | 78.36 | 0.3827 | 0.0077328 | 0.62471 | 2.8141 | ON_20141231_MW1045-09_09_00.h5
20141231 | MW1045-09 | 9 | B4 | Cypermethrin | 0.3 | uM | 0.81366 | 1.6838 | 0.019489 | 85.3401 | 0.44673 | 33.5064 | 16 | 15 | 25 | 15.36 | 0.31349 | 17.2908 | 34.7396 | 0.063702 | 81.08 | 0.37702 | 0.009249 | 0.40531 | 2.7719 | ON_20141231_MW1045-09_09_00.h5
20141231 | MW1045-09 | 9 | B5 | Cypermethrin | 1 | uM | 0.59172 | 1.79 | 0.033135 | 78.4158 | 0.37055 | 38.6099 | 12 | 11 | 24 | 12.9583 | 0.16757 | 18.5333 | 37.2761 | 0.027852 | 50.3333 | 0.26354 | 0.0036749 | 0.62185 | 2.7027 | ON_20141231_MW1045-09_09_00.h5
20141231 | MW1045-09 | 9 | B6 | Cypermethrin | 3 | uM | 1.0281 | 3.112 | 0.02814 | 82.7675 | 0.35973 | 38.6141 | 15 | 15 | 27 | 12.3704 | 0.19797 | 9.4102 | 33.0077 | 0.048652 | 48.6296 | 0.18538 | 0.0031934 | 0.55901 | 1.6592 | ON_20141231_MW1045-09_09_00.h5
20141231 | MW1045-09 | 9 | B7 | Cypermethrin | 10 | uM | 0.47655 | 1.4175 | 0.033618 | 46.0278 | 0.2846 | 55.2258 | 8 | 5 | 10 | 10.5 | 0.15643 | 6.2483 | 83.9722 | 0.039991 | 22.6 | 0.061745 | 0.00027248 | 0.9612 | 2.6425 | ON_20141231_MW1045-09_09_00.h5
20141231 | MW1045-09 | 9 | B8 | Cypermethrin | 30 | uM | 0.12327 | 0 | NA | 0 | NA | NA | 3 | 0 | 0 | NA | NA | 0 | NA | NA | NA | 0.0044689 | 0 | 1.5184 | 2.3262 | ON_20141231_MW1045-09_09_00.h5
20141231 | MW1045-09 | 9 | C1 | Emamectin benzoate | 0 | uM | 1.1147 | 2.632 | 0.030014 | 77.8688 | 0.48257 | 23.2042 | 15 | 14 | 39 | 13.2821 | 0.34893 | 12.4959 | 21.5118 | 0.13596 | 48.4359 | 0.23695 | 0.0074146 | 0.56499 | 2.6493 | ON_20141231_MW1045-09_09_00.h5
20141231 | MW1045-09 | 9 | C2 | Emamectin benzoate | 0.03 | uM | 0.41629 | 1.576 | 0.023235 | 54.1186 | 0.15929 | 46.0924 | 15 | 14 | 62 | 12.5 | 0.11263 | 39.9612 | 13.3492 | 0.045123 | 36.5645 | 0.29643 | 0.0049679 | 0.40234 | 2.7008 | ON_20141231_MW1045-09_09_00.h5
20141231 | MW1045-09 | 9 | C3 | Emamectin benzoate | 0.1 | uM | 0 | 0 | NA | 0 | NA | NA | 0 | 0 | 0 | NA | NA | 0 | NA | NA | NA | 0 | 0 | 0 | 0 | ON_20141231_MW1045-09_09_00.h5
20141231 | MW1045-09 | 9 | C4 | Emamectin benzoate | 0.3 | uM | 0 | 0 | NA | 0 | NA | NA | 0 | 0 | 0 | NA | NA | 0 | NA | NA | NA | 0 | 0 | 0 | 0 | ON_20141231_MW1045-09_09_00.h5
20141231 | MW1045-09 | 9 | C5 | Emamectin benzoate | 1 | uM | 0 | 0 | NA | 0 | NA | NA | 0 | 0 | 0 | NA | NA | 0 | NA | NA | NA | 0 | 0 | 0 | 0 | ON_20141231_MW1045-09_09_00.h5
20141231 | MW1045-09 | 9 | C6 | Emamectin benzoate | 3 | uM | 0 | 0 | NA | 0 | NA | NA | 0 | 0 | 0 | NA | NA | 0 | NA | NA | NA | 0 | 0 | 0 | 0 | ON_20141231_MW1045-09_09_00.h5
20141231 | MW1045-09 | 9 | C7 | Emamectin benzoate | 10 | uM | 0 | 0 | NA | 0 | NA | NA | 0 | 0 | 0 | NA | NA | 0 | NA | NA | NA | 0 | 0 | 0 | 0 | ON_20141231_MW1045-09_09_00.h5
20141231 | MW1045-09 | 9 | C8 | Emamectin benzoate | 30 | uM | 0 | 0 | NA | 0 | NA | NA | 0 | 0 | 0 | NA | NA | 0 | NA | NA | NA | 0 | 0 | 0 | 0 | ON_20141231_MW1045-09_09_00.h5
20141231 | MW1045-09 | 9 | D1 | Fipronil | 0.03 | uM | 1.2822 | 3.3 | 0.030034 | 77.4037 | 0.50231 | 23.9959 | 16 | 16 | 32 | 14.125 | 0.32322 | 9.9009 | 27.1565 | 0.12895 | 57.1562 | 0.26935 | 0.0079259 | 0.42201 | 2.6855 | ON_20141231_MW1045-09_09_00.h5
20141231 | MW1045-09 | 9 | D2 | Fipronil | 0 | uM | 0 | 0 | NA | 0 | NA | NA | 0 | 0 | 0 | NA | NA | 0 | NA | NA | NA | 0 | 0 | 0 | 0 | ON_20141231_MW1045-09_09_00.h5
20141231 | MW1045-09 | 9 | D3 | Fipronil | 0.1 | uM | 0.84899 | 1.7588 | 0.020464 | 84.3988 | 0.43414 | 33.0375 | 16 | 14 | 25 | 14.72 | 0.33949 | 13.3094 | 34.0104 | 0.069018 | 65.12 | 0.31595 | 0.0082413 | 0.48106 | 2.0761 | ON_20141231_MW1045-09_09_00.h5
20141231 | MW1045-09 | 9 | D4 | Fipronil | 0.3 | uM | 0.55726 | 1.4 | 0.020314 | 86.5067 | 0.32973 | 45.2231 | 15 | 15 | 17 | 14.9412 | 0.25933 | 17.776 | 50.25 | 0.022529 | 78.7059 | 0.38524 | 0.0057814 | 0.64879 | 2.9332 | ON_20141231_MW1045-09_09_00.h5
20141231 | MW1045-09 | 9 | D5 | Fipronil | 1 | uM | 0.72813 | 1.548 | 0.021631 | 72.7633 | 0.3034 | 43.875 | 15 | 15 | 24 | 15.1667 | 0.24496 | 15.6746 | 37.2 | 0.037452 | 64.625 | 0.27998 | 0.0052673 | 0.51518 | 2.7428 | ON_20141231_MW1045-09_09_00.h5
20141231 | MW1045-09 | 9 | D6 | Fipronil | 3 | uM | 0.80391 | 1.6745 | 0.017226 | 84.0232 | 0.347 | 33.9793 | 11 | 10 | 26 | 11.1923 | 0.24549 | 18.0158 | 34.206 | 0.055904 | 55.3846 | 0.267 | 0.007761 | 0.83518 | 0.93569 | ON_20141231_MW1045-09_09_00.h5
20141231 | MW1045-09 | 9 | D7 | Fipronil | 10 | uM | 1.4684 | 2.4943 | 0.02217 | 81.8235 | 0.55186 | 31.3341 | 14 | 14 | 30 | 14.7333 | 0.28361 | 17.4792 | 30.2914 | 0.042355 | 108.0333 | 0.34719 | 0.012327 | 0.49911 | 1.1653 | ON_20141231_MW1045-09_09_00.h5
20141231 | MW1045-09 | 9 | D8 | Fipronil | 30 | uM | 0.5857 | 1.535 | 0.01739 | 78.8963 | 0.26564 | 34.8729 | 12 | 11 | 26 | 13.8846 | 0.16046 | 34.4331 | 33.758 | 0.063056 | 85.5 | 0.35542 | 0.0067673 | 0.71538 | 1.69 | ON_20141231_MW1045-09_09_00.h5
20141231 | MW1045-09 | 9 | E1 | Flusilazole | 0 | uM | 1.4404 | 3.268 | 0.028626 | 72.5285 | 0.48833 | 20.9834 | 15 | 15 | 61 | 13.1148 | 0.25333 | 13.8833 | 14.4533 | 0.14166 | 44.4426 | 0.24657 | 0.0078608 | 0.41284 | 2.4827 | ON_20141231_MW1045-09_09_00.h5
20141231 | MW1045-09 | 9 | E2 | Flusilazole | 0.03 | uM | 1.0734 | 1.932 | 0.027855 | 65.0099 | 0.42793 | 36.6969 | 15 | 15 | 25 | 14.28 | 0.20797 | 11.7829 | 34.2958 | 0.033964 | 68.52 | 0.23795 | 0.0053908 | 0.40201 | 2.7749 | ON_20141231_MW1045-09_09_00.h5
20141231 | MW1045-09 | 9 | E3 | Flusilazole | 0.1 | uM | 1.0469 | 2.7975 | 0.026693 | 83.3389 | 0.46387 | 22.7059 | 16 | 16 | 35 | 15.4571 | 0.27686 | 14.1607 | 24.8206 | 0.076872 | 61.0286 | 0.32502 | 0.0078711 | 0.30021 | 2.7198 | ON_20141231_MW1045-09_09_00.h5
20141231 | MW1045-09 | 9 | E4 | Flusilazole | 0.3 | uM | 0.67269 | 1.5675 | 0.021518 | 80.4611 | 0.37375 | 41.8263 | 16 | 16 | 22 | 14.8182 | 0.22249 | 16.4878 | 38.1048 | 0.036485 | 72.6364 | 0.40438 | 0.0074726 | 0.52226 | 2.7365 | ON_20141231_MW1045-09_09_00.h5
20141231 | MW1045-09 | 9 | E5 | Flusilazole | 1 | uM | 0.80017 | 1.9015 | 0.024252 | 77.1058 | 0.34769 | 34.0355 | 13 | 13 | 33 | 12.5455 | 0.25456 | 16.6116 | 27.1609 | 0.037609 | 47.2727 | 0.23995 | 0.0060242 | 0.56461 | 2.4034 | ON_20141231_MW1045-09_09_00.h5
20141231 | MW1045-09 | 9 | E6 | Flusilazole | 3 | uM | 0.48507 | 1.296 | 0.028266 | 70.8138 | 0.345 | 44.0059 | 10 | 9 | 23 | 9.9565 | 0.19637 | 16.4278 | 38.5773 | 0.030299 | 31.3913 | 0.18338 | 0.0022194 | 0.48572 | 2.2983 | ON_20141231_MW1045-09_09_00.h5
20141231 | MW1045-09 | 9 | E7 | Flusilazole | 10 | uM | 0.56447 | 1.458 | 0.026347 | 78.3331 | 0.40813 | 35.6186 | 10 | 8 | 24 | 11.3333 | 0.17398 | 21.091 | 36.037 | 0.049605 | 45.75 | 0.25016 | 0.0036176 | 0.46142 | 1.9351 | ON_20141231_MW1045-09_09_00.h5
20141231 | MW1045-09 | 9 | E8 | Flusilazole | 30 | uM | 0.17435 | 0.30667 | 0.016849 | 66.118 | 0.104 | 32.508 | 9 | 1 | 34 | 11.3235 | 0.076089 | 50.7721 | 26.247 | 0.01605 | 24.1765 | 0.26304 | 0 | 0.53493 | 2.5294 | ON_20141231_MW1045-09_09_00.h5
20141231 | MW1045-09 | 9 | F1 | Methylchloroisothiazolinone | 0 | uM | 1.3164 | 3 | 0.030227 | 73.1886 | 0.489 | 20.9979 | 15 | 14 | 43 | 13.6512 | 0.28265 | 15.1808 | 21.0286 | 0.08334 | 62.8837 | 0.22652 | 0.0073207 | 0.43119 | 2.6889 | ON_20141231_MW1045-09_09_00.h5
20141231 | MW1045-09 | 9 | F2 | Methylchloroisothiazolinone | 0.03 | uM | 1.2584 | 3.1162 | 0.023744 | 81.9755 | 0.43112 | 28.225 | 16 | 16 | 32 | 15.75 | 0.30386 | 14.6379 | 27.3274 | 0.057688 | 82.9375 | 0.35525 | 0.010856 | 0.24648 | 2.4251 | ON_20141231_MW1045-09_09_00.h5
20141231 | MW1045-09 | 9 | F3 | Methylchloroisothiazolinone | 0.1 | uM | 1.0342 | 2.1338 | 0.018873 | 78.7405 | 0.34864 | 25.8326 | 16 | 14 | 34 | 15.4412 | 0.26186 | 22.2267 | 25.4 | 0.049415 | 97.4118 | 0.3606 | 0.011453 | 0.32543 | 1.6625 | ON_20141231_MW1045-09_09_00.h5
20141231 | MW1045-09 | 9 | F4 | Methylchloroisothiazolinone | 0.3 | uM | 0.92565 | 2.224 | 0.024571 | 79.668 | 0.4035 | 25.9839 | 15 | 14 | 34 | 14.5882 | 0.25626 | 16.8036 | 26.5848 | 0.045956 | 61.9706 | 0.29309 | 0.0070199 | 0.3253 | 2.4165 | ON_20141231_MW1045-09_09_00.h5
20141231 | MW1045-09 | 9 | F5 | Methylchloroisothiazolinone | 1 | uM | 0.86901 | 2.46 | 0.024613 | 88.5895 | 0.3935 | 24.1256 | 15 | 14 | 37 | 13.8649 | 0.29624 | 16.7149 | 23.7514 | 0.042061 | 53.027 | 0.34062 | 0.0081216 | 0.47512 | 2.6566 | ON_20141231_MW1045-09_09_00.h5
20141231 | MW1045-09 | 9 | F6 | Methylchloroisothiazolinone | 3 | uM | 1.0209 | 2.255 | 0.025585 | 65.2042 | 0.30583 | 34.0293 | 12 | 12 | 33 | 12.4545 | 0.19546 | 14.5713 | 26.0969 | 0.036123 | 49.0303 | 0.20828 | 0.0052789 | 0.45722 | 2.7002 | ON_20141231_MW1045-09_09_00.h5
20141231 | MW1045-09 | 9 | F7 | Methylchloroisothiazolinone | 10 | uM | 0 | 0 | NA | 0 | NA | NA | 0 | 0 | 0 | NA | NA | 0 | NA | NA | NA | 0 | 0 | 0 | 0 | ON_20141231_MW1045-09_09_00.h5
20141231 | MW1045-09 | 9 | F8 | Methylchloroisothiazolinone | 30 | uM | 0 | 0 | NA | 0 | NA | NA | 0 | 0 | 0 | NA | NA | 0 | NA | NA | NA | 0 | 0 | 0 | 0 | ON_20141231_MW1045-09_09_00.h5
20150128 | MW1007-109 | 12 | A1 | Aldicarb | 0 | uM | 3.9189 | 8.115 | 0.019742 | 82.5232 | 0.43919 | 7.5098 | 16 | 16 | 246 | 15.2114 | 0.13836 | 32.933 | 3.6208 | 0.10073 | 75.5691 | 0.50743 | 0.039705 | 0.24161 | 2.6945 | ON_20150128_MW1007-109_12_00.h5
20150128 | MW1007-109 | 12 | A2 | Aldicarb | 0.03 | uM | 2.9841 | 7.275 | 0.021277 | 81.2134 | 0.32881 | 10.9965 | 16 | 16 | 191 | 14.5759 | 0.15355 | 35.7606 | 4.6405 | 0.10226 | 80.4764 | 0.45242 | 0.030668 | 0.24393 | 2.74 | ON_20150128_MW1007-109_12_00.h5
20150128 | MW1007-109 | 12 | A3 | Aldicarb | 0.1 | uM | 3.1858 | 7.7025 | 0.021849 | 76.6744 | 0.38269 | 12.1801 | 16 | 16 | 241 | 13.9876 | 0.13463 | 34.5798 | 3.6908 | 0.064507 | 65.8423 | 0.42792 | 0.027069 | 0.32977 | 2.6608 | ON_20150128_MW1007-109_12_00.h5
20150128 | MW1007-109 | 12 | A4 | Aldicarb | 0.3 | uM | 3.7278 | 10.3313 | 0.012989 | 86.4336 | 0.221 | 6.9263 | 16 | 16 | 211 | 15.6303 | 0.15382 | 36.1281 | 4.2255 | 0.072815 | 91.9384 | 0.56066 | 0.041154 | 0.23741 | 2.7234 | ON_20150128_MW1007-109_12_00.h5
20150128 | MW1007-109 | 12 | A5 | Aldicarb | 1 | uM | 2.8307 | 7.1738 | 0.0097261 | 93.5853 | 0.19687 | 8.7489 | 16 | 16 | 127 | 15.5197 | 0.18007 | 30.8702 | 6.9734 | 0.059856 | 99.1102 | 0.62074 | 0.038109 | 0.37972 | 2.8391 | ON_20150128_MW1007-109_12_00.h5
20150128 | MW1007-109 | 12 | A6 | Aldicarb | 3 | uM | 2.481 | 5.4112 | 0.015648 | 91.0883 | 0.54069 | 11.1672 | 16 | 16 | 90 | 15.6556 | 0.19419 | 23.0216 | 9.8494 | 0.056318 | 91.4111 | 0.54339 | 0.026571 | 0.44611 | 2.8305 | ON_20150128_MW1007-109_12_00.h5
20150128 | MW1007-109 | 12 | A7 | Aldicarb | 10 | uM | 2.2344 | 5.7675 | 0.011723 | 85.7393 | 0.21106 | 12.0693 | 16 | 16 | 106 | 15.3019 | 0.16759 | 32.8144 | 8.3914 | 0.05085 | 99.6321 | 0.52871 | 0.027187 | 0.32564 | 2.9059 | ON_20150128_MW1007-109_12_00.h5
20150128 | MW1007-109 | 12 | A8 | Aldicarb | 30 | uM | 2.8378 | 5.1937 | 0.012939 | 85.7738 | 0.47363 | 11.4968 | 16 | 16 | 91 | 15.4505 | 0.17416 | 27.8599 | 9.7194 | 0.047765 | 125.1429 | 0.53329 | 0.028299 | 0.26887 | 2.6363 | ON_20150128_MW1007-109_12_00.h5
20150128 | MW1007-109 | 12 | B1 | Carbaryl | 0 | uM | 2.753 | 6.945 | 0.022629 | 75.4885 | 0.35153 | 12.9825 | 16 | 15 | 264 | 13.4091 | 0.12022 | 39.2192 | 3.3721 | 0.065284 | 58.9091 | 0.39268 | 0.026878 | 0.3641 | 2.6424 | ON_20150128_MW1007-109_12_00.h5
20150128 | MW1007-109 | 12 | B2 | Carbaryl | 0.03 | uM | 2.5387 | 7.3987 | 0.015581 | 89.0352 | 0.24588 | 8.7072 | 16 | 16 | 141 | 15.0213 | 0.19182 | 27.2158 | 6.3089 | 0.077397 | 70.5816 | 0.49658 | 0.026742 | 0.3656 | 2.6779 | ON_20150128_MW1007-109_12_00.h5
20150128 | MW1007-109 | 12 | B3 | Carbaryl | 0.1 | uM | 0.19224 | 0.58 | 0.020962 | 89.7508 | 0.3176 | 46.5234 | 15 | 10 | 10 | 15.9 | 0.10621 | 38.4934 | 39.6444 | 0.031601 | 102.2 | 0.63464 | 0 | 2.4607 | 6.2216 | ON_20150128_MW1007-109_12_00.h5
20150128 | MW1007-109 | 12 | B4 | Carbaryl | 0.3 | uM | 2.2277 | 5.9813 | 0.021498 | 82.0833 | 0.58837 | 14.4872 | 16 | 16 | 143 | 13.8322 | 0.18417 | 25.2462 | 6.1884 | 0.079891 | 56.6503 | 0.41302 | 0.019792 | 0.28804 | 2.7535 | ON_20150128_MW1007-109_12_00.h5
20150128 | MW1007-109 | 12 | B5 | Carbaryl | 1 | uM | 3.0578 | 8.0738 | 0.013391 | 94.5274 | 0.26856 | 7.4251 | 16 | 16 | 129 | 15.5426 | 0.22077 | 27.0252 | 6.8637 | 0.040269 | 92.2713 | 0.56415 | 0.035114 | 0.31804 | 2.8133 | ON_20150128_MW1007-109_12_00.h5
20150128 | MW1007-109 | 12 | B6 | Carbaryl | 3 | uM | 1.5156 | 3.6862 | 0.015617 | 92.5172 | 0.37825 | 15.1187 | 16 | 16 | 60 | 15.0667 | 0.20755 | 27.035 | 14.1288 | 0.03696 | 98.3667 | 0.52782 | 0.018971 | 0.59724 | 3.012 | ON_20150128_MW1007-109_12_00.h5
20150128 | MW1007-109 | 12 | B7 | Carbaryl | 10 | uM | 0.12552 | 0.84 | 0.068499 | 90.265 | 0.469 | 68.293 | 1 | 1 | 0 | NA | NA | 0 | NA | NA | NA | 0 | 0 | 0.28195 | 0.79342 | ON_20150128_MW1007-109_12_00.h5
20150128 | MW1007-109 | 12 | B8 | Carbaryl | 30 | uM | 1.2072 | 4.524 | 0.038409 | 79.4717 | 0.429 | 12.4438 | 10 | 6 | 46 | 8.7609 | 0.26225 | 10.1751 | 18.8033 | 0.044329 | 24.1304 | 0.083954 | 0.0031056 | 0.76139 | 2.2094 | ON_20150128_MW1007-109_12_00.h5
20150128 | MW1007-109 | 12 | C1 | Heptachlor epoxide | 0 | uM | 2.3707 | 6.06 | 0.018392 | 84.2569 | 0.30438 | 12.8016 | 16 | 16 | 173 | 12.9711 | 0.17088 | 29.8416 | 5.1145 | 0.088424 | 58.9017 | 0.43841 | 0.024796 | 0.20125 | 2.7784 | ON_20150128_MW1007-109_12_00.h5
20150128 | MW1007-109 | 12 | C2 | Heptachlor epoxide | 0.03 | uM | 3.5224 | 7.6875 | 0.018555 | 92.1207 | 0.41819 | 7.6945 | 16 | 16 | 129 | 15.8217 | 0.23656 | 22.5043 | 6.8879 | 0.13451 | 88.5116 | 0.48151 | 0.033685 | 0.29169 | 2.783 | ON_20150128_MW1007-109_12_00.h5
20150128 | MW1007-109 | 12 | C3 | Heptachlor epoxide | 0.1 | uM | 1.2141 | 3.5446 | 0.022569 | 86.4154 | 0.30817 | 16.388 | 13 | 12 | 106 | 10.1038 | 0.17356 | 31.1327 | 8.4095 | 0.11142 | 41.7736 | 0.24732 | 0.011136 | 0.70805 | 2.7874 | ON_20150128_MW1007-109_12_00.h5
20150128 | MW1007-109 | 12 | C4 | Heptachlor epoxide | 0.3 | uM | 1.8141 | 4.872 | 0.022222 | 88.6633 | 0.396 | 14.5571 | 15 | 15 | 95 | 11.1474 | 0.18126 | 22.1537 | 9.367 | 0.082104 | 57.1263 | 0.44818 | 0.017419 | 0.46151 | 2.5205 | ON_20150128_MW1007-109_12_00.h5
20150128 | MW1007-109 | 12 | C5 | Heptachlor epoxide | 1 | uM | 1.9296 | 5.1225 | 0.0099375 | 94.5991 | 0.19212 | 11.5671 | 16 | 16 | 89 | 15.5506 | 0.19536 | 28.74 | 10.0193 | 0.029055 | 89.7528 | 0.59994 | 0.026374 | 0.4073 | 2.8567 | ON_20150128_MW1007-109_12_00.h5
20150128 | MW1007-109 | 12 | C6 | Heptachlor epoxide | 3 | uM | 2.2317 | 5.5462 | 0.011058 | 84.8609 | 0.19594 | 13.0362 | 16 | 16 | 139 | 12.9209 | 0.18137 | 36.2907 | 6.3783 | 0.072142 | 83.9281 | 0.50089 | 0.026562 | 0.33326 | 2.8419 | ON_20150128_MW1007-109_12_00.h5
20150128 | MW1007-109 | 12 | C7 | Heptachlor epoxide | 10 | uM | 1.5769 | 3.7237 | 0.0095884 | 92.07 | 0.19006 | 15.4994 | 16 | 16 | 55 | 16 | 0.1845 | 36.0058 | 15.8546 | 0.028087 | 148.6909 | 0.61273 | 0.023679 | 0.23735 | 2.5369 | ON_20150128_MW1007-109_12_00.h5
20150128 | MW1007-109 | 12 | C8 | Heptachlor epoxide | 30 | uM | 0 | 0 | NA | 0 | NA | NA | 0 | 0 | 0 | NA | NA | 0 | NA | NA | NA | 0 | 0 | 0 | 0 | ON_20150128_MW1007-109_12_00.h5
20150128 | MW1007-109 | 12 | D1 | Imidacloprid | 0 | uM | 2.2671 | 6.032 | 0.018161 | 77.3206 | 0.28187 | 12.2136 | 15 | 15 | 193 | 13.1244 | 0.14545 | 35.249 | 4.5411 | 0.097587 | 55.9637 | 0.39136 | 0.021296 | 0.41878 | 2.8105 | ON_20150128_MW1007-109_12_00.h5
20150128 | MW1007-109 | 12 | D2 | Imidacloprid | 0.03 | uM | 3.0082 | 6.045 | 0.032393 | 88.8419 | 1.3522 | 12.1265 | 16 | 16 | 135 | 13.4889 | 0.17887 | 20.4316 | 6.5493 | 0.078551 | 65.5778 | 0.34062 | 0.020356 | 0.24265 | 2.8101 | ON_20150128_MW1007-109_12_00.h5
20150128 | MW1007-109 | 12 | D3 | Imidacloprid | 0.1 | uM | 2.6393 | 5.835 | 0.023908 | 80.8161 | 0.52706 | 15.2859 | 16 | 16 | 153 | 14.6732 | 0.16165 | 29.0273 | 5.8388 | 0.11892 | 72.1242 | 0.41375 | 0.023393 | 0.39037 | 2.7025 | ON_20150128_MW1007-109_12_00.h5
20150128 | MW1007-109 | 12 | D4 | Imidacloprid | 0.3 | uM | 2.724 | 7.0613 | 0.027231 | 91.7823 | 0.58537 | 9.0804 | 16 | 16 | 145 | 13.4207 | 0.20655 | 19.7212 | 6.1122 | 0.11318 | 53.3655 | 0.4128 | 0.02106 | 0.31357 | 2.779 | ON_20150128_MW1007-109_12_00.h5
20150128 | MW1007-109 | 12 | D5 | Imidacloprid | 1 | uM | 2.0032 | 4.8637 | 0.014911 | 89.7844 | 0.26756 | 14.4566 | 16 | 16 | 134 | 11.7985 | 0.19124 | 29.0324 | 6.5895 | 0.09054 | 62.5149 | 0.46221 | 0.021546 | 0.24767 | 2.5995 | ON_20150128_MW1007-109_12_00.h5
20150128 | MW1007-109 | 12 | D6 | Imidacloprid | 3 | uM | 1.2599 | 3.915 | 0.015831 | 82.4053 | 0.22044 | 17.8539 | 16 | 16 | 144 | 11.2569 | 0.13006 | 38.7943 | 6.1864 | 0.058074 | 48.8889 | 0.44459 | 0.014816 | 0.45683 | 2.9169 | ON_20150128_MW1007-109_12_00.h5
20150128 | MW1007-109 | 12 | D7 | Imidacloprid | 10 | uM | 2.3432 | 6.4463 | 0.023342 | 84.6321 | 0.45175 | 12.6267 | 16 | 16 | 158 | 12.8671 | 0.17515 | 27.1065 | 5.6439 | 0.072203 | 57.9051 | 0.42707 | 0.021086 | 0.24745 | 2.7592 | ON_20150128_MW1007-109_12_00.h5
20150128 | MW1007-109 | 12 | D8 | Imidacloprid | 30 | uM | 1.9536 | 5.1562 | 0.015448 | 87.9643 | 0.32173 | 16.4732 | 16 | 15 | 130 | 11.7154 | 0.17751 | 29.1126 | 6.7298 | 0.05435 | 63.0154 | 0.4132 | 0.023435 | 0.32856 | 2.778 | ON_20150128_MW1007-109_12_00.h5
20150128 | MW1007-109 | 12 | E1 | Lindane | 0 | uM | 1.6941 | 5.5725 | 0.015401 | 79.228 | 0.19229 | 12.9011 | 16 | 14 | 220 | 11.8591 | 0.12097 | 39.9967 | 4.0484 | 0.054948 | 44.3636 | 0.39597 | 0.019625 | 0.25061 | 2.726 | ON_20150128_MW1007-109_12_00.h5
20150128 | MW1007-109 | 12 | E2 | Lindane | 0.03 | uM | 1.6984 | 5.0475 | 0.019895 | 85.8463 | 0.33294 | 14.2408 | 16 | 16 | 132 | 14.197 | 0.16267 | 27.7235 | 6.7103 | 0.07841 | 51.3788 | 0.41448 | 0.01726 | 0.39373 | 2.7003 | ON_20150128_MW1007-109_12_00.h5
20150128 | MW1007-109 | 12 | E3 | Lindane | 0.1 | uM | 1.3512 | 4.5075 | 0.019711 | 81.3621 | 0.229 | 20.6127 | 16 | 16 | 139 | 10.9856 | 0.18226 | 26.5684 | 6.3663 | 0.068922 | 37.2014 | 0.33744 | 0.011527 | 0.45022 | 2.9283 | ON_20150128_MW1007-109_12_00.h5
20150128 | MW1007-109 | 12 | E4 | Lindane | 0.3 | uM | 2.3125 | 5.872 | 0.020061 | 84.6403 | 0.2908 | 10.9222 | 15 | 15 | 151 | 12.894 | 0.18325 | 28.9529 | 5.9193 | 0.09507 | 59.8808 | 0.36215 | 0.020891 | 0.5231 | 2.9032 | ON_20150128_MW1007-109_12_00.h5
20150128 | MW1007-109 | 12 | E5 | Lindane | 1 | uM | 1.9775 | 5.04 | 0.019963 | 88.0079 | 0.42027 | 13.7617 | 15 | 15 | 99 | 13.0707 | 0.19987 | 23.2755 | 8.9893 | 0.071741 | 62.9192 | 0.3726 | 0.016713 | 0.48154 | 2.7071 | ON_20150128_MW1007-109_12_00.h5
20150128 | MW1007-109 | 12 | E6 | Lindane | 3 | uM | 1.6549 | 4.8375 | 0.0113 | 93.3899 | 0.1735 | 12.0857 | 16 | 16 | 79 | 15.7342 | 0.20213 | 28.6739 | 11.084 | 0.022753 | 86.519 | 0.58581 | 0.023456 | 0.25055 | 2.7431 | ON_20150128_MW1007-109_12_00.h5
20150128 | MW1007-109 | 12 | E7 | Lindane | 10 | uM | 1.2118 | 2.94 | 0.012902 | 89.4061 | 0.30427 | 21.3663 | 15 | 15 | 46 | 15.6739 | 0.17226 | 34.8776 | 18.9 | 0.028423 | 124.5435 | 0.54471 | 0.018082 | 0.49045 | 2.8115 | ON_20150128_MW1007-109_12_00.h5
20150128 | MW1007-109 | 12 | E8 | Lindane | 30 | uM | 2.8966 | 4.695 | 0.015341 | 86.2217 | 0.47844 | 12.2945 | 16 | 16 | 69 | 16 | 0.22588 | 24.1503 | 12.9434 | 0.039832 | 146.029 | 0.50645 | 0.026966 | 0.29565 | 2.6841 | ON_20150128_MW1007-109_12_00.h5
20150128 | MW1007-109 | 12 | F1 | Spiroxamine | 0 | uM | 2.4077 | 5.2613 | 0.024615 | 69.6444 | 0.44594 | 16.1993 | 16 | 16 | 205 | 14.5366 | 0.12361 | 41.6136 | 4.3228 | 0.091678 | 70.4 | 0.49973 | 0.027655 | 0.24579 | 2.7847 | ON_20150128_MW1007-109_12_00.h5
20150128 | MW1007-109 | 12 | F2 | Spiroxamine | 0.03 | uM | 1.675 | 4.668 | 0.023307 | 77.2963 | 0.32707 | 20.6094 | 15 | 14 | 153 | 12.4575 | 0.14265 | 36.3367 | 5.7938 | 0.074192 | 53.719 | 0.3813 | 0.018658 | 0.48217 | 2.7528 | ON_20150128_MW1007-109_12_00.h5
20150128 | MW1007-109 | 12 | F3 | Spiroxamine | 0.1 | uM | 1.1307 | 3.112 | 0.015133 | 91.0083 | 0.21964 | 16.8285 | 15 | 14 | 54 | 15.6667 | 0.17993 | 35.7922 | 15.6094 | 0.036399 | 101.537 | 0.46503 | 0.01387 | 0.45348 | 3.0464 | ON_20150128_MW1007-109_12_00.h5
20150128 | MW1007-109 | 12 | F4 | Spiroxamine | 0.3 | uM | 0 | 0 | NA | 0 | NA | NA | 0 | 0 | 0 | NA | NA | 0 | NA | NA | NA | 0 | 0 | 0 | 0 | ON_20150128_MW1007-109_12_00.h5
20150128 | MW1007-109 | 12 | F5 | Spiroxamine | 1 | uM | 0 | 0 | NA | 0 | NA | NA | 0 | 0 | 0 | NA | NA | 0 | NA | NA | NA | 0 | 0 | 0 | 0 | ON_20150128_MW1007-109_12_00.h5
20150128 | MW1007-109 | 12 | F6 | Spiroxamine | 3 | uM | 0 | 0 | NA | 0 | NA | NA | 0 | 0 | 0 | NA | NA | 0 | NA | NA | NA | 0 | 0 | 0 | 0 | ON_20150128_MW1007-109_12_00.h5
20150128 | MW1007-109 | 12 | F7 | Spiroxamine | 10 | uM | 0 | 0 | NA | 0 | NA | NA | 0 | 0 | 0 | NA | NA | 0 | NA | NA | NA | 0 | 0 | 0 | 0 | ON_20150128_MW1007-109_12_00.h5
20150128 | MW1007-109 | 5 | A1 | Aldicarb | 0 | uM | 1.1694 | 2.1382 | 0.066551 | 42.1053 | 0.5227 | 39.1739 | 11 | 10 | 16 | 11.6875 | 0.25789 | 2.6217 | 53.59 | 0.098475 | 19.1875 | 0.0443 | 0.00028026 | 0.84124 | 1.2949 | ON_20150128_MW1007-109_05_00.h5
20150128 | MW1007-109 | 5 | A2 | Aldicarb | 0.03 | uM | 1.7889 | 3.2067 | 0.062721 | 47.8537 | 0.86762 | 23.3588 | 9 | 8 | 28 | 7.3929 | 0.33103 | 3.4561 | 31.2796 | 0.052564 | 17.9643 | 0.027906 | 0.00097093 | 0.82368 | 1.3988 | ON_20150128_MW1007-109_05_00.h5
20150128 | MW1007-109 | 5 | A3 | Aldicarb | 0.1 | uM | 0.7817 | 1.08 | 0.050633 | 48.7216 | 0.5036 | 36.532 | 10 | 5 | 8 | 7 | 0.24458 | 1.7146 | 91.05 | 0.077096 | 15.125 | 0.032547 | 0.00058239 | 0.61686 | 1.8652 | ON_20150128_MW1007-109_05_00.h5
20150128 | MW1007-109 | 5 | A4 | Aldicarb | 0.3 | uM | 0.76201 | 2.0182 | 0.07989 | 43.6346 | 0.551 | 38.2149 | 11 | 8 | 14 | 9.1429 | 0.21218 | 2.2926 | 48.2462 | 0.054064 | 12.5714 | 0.037742 | 0.0001738 | 0.4372 | 1.9646 | ON_20150128_MW1007-109_05_00.h5
20150128 | MW1007-109 | 5 | A5 | Aldicarb | 1 | uM | 2.1097 | 5.4675 | 0.053591 | 67.8227 | 0.74643 | 13.1119 | 16 | 14 | 43 | 13.4651 | 0.42245 | 4.1473 | 20.4607 | 0.11737 | 29.3256 | 0.09054 | 0.0025625 | 0.19281 | 2.4825 | ON_20150128_MW1007-109_05_00.h5
20150128 | MW1007-109 | 5 | A6 | Aldicarb | 3 | uM | 1.1089 | 2.328 | 0.047106 | 57.9676 | 0.51233 | 26.3879 | 15 | 12 | 33 | 12.697 | 0.28166 | 6.9924 | 26.8141 | 0.063523 | 31.8788 | 0.10254 | 0.0022297 | 0.30443 | 2.3729 | ON_20150128_MW1007-109_05_00.h5
20150128 | MW1007-109 | 5 | A7 | Aldicarb | 10 | uM | 0.82943 | 1.3091 | 0.046822 | 52.9987 | 0.45044 | 40.4352 | 11 | 9 | 24 | 9.7917 | 0.23402 | 5.1947 | 36.3174 | 0.058679 | 18.125 | 0.060061 | 0.0008118 | 0.40819 | 1.4656 | ON_20150128_MW1007-109_05_00.h5
20150128 | MW1007-109 | 5 | A8 | Aldicarb | 30 | uM | 0.72876 | 1.5 | 0.044033 | 73.6655 | 0.46883 | 28.9458 | 12 | 6 | 24 | 9.1667 | 0.21746 | 5.1036 | 37.4804 | 0.036434 | 16.8333 | 0.073937 | 0.0004324 | 0.61006 | 2.6703 | ON_20150128_MW1007-109_05_00.h5
20150128 | MW1007-109 | 5 | B1 | Carbaryl | 0 | uM | 0.97823 | 1.17 | 0.054259 | 49.8506 | 0.5108 | 35.9624 | 8 | 5 | 5 | 5.6 | 0.31292 | 0.94233 | 104.35 | 0.091648 | 13.4 | 0.026311 | 0.00041268 | 0.41128 | 2.1493 | ON_20150128_MW1007-109_05_00.h5
20150128 | MW1007-109 | 5 | B2 | Carbaryl | 0.03 | uM | 1.2005 | 2.58 | 0.065548 | 43.2636 | 0.63814 | 39.6901 | 14 | 14 | 25 | 12.44 | 0.25095 | 3.3395 | 33.5063 | 0.047075 | 20.32 | 0.062023 | 0.00057434 | 0.24981 | 1.3411 | ON_20150128_MW1007-109_05_00.h5
20150128 | MW1007-109 | 5 | B3 | Carbaryl | 0.1 | uM | 0 | 0 | NA | 0 | NA | NA | 0 | 0 | 0 | NA | NA | 0 | NA | NA | NA | 0 | 0 | 0 | 0 | ON_20150128_MW1007-109_05_00.h5
20150128 | MW1007-109 | 5 | B4 | Carbaryl | 0.3 | uM | 0.54858 | 1.005 | 0.036074 | 38.2734 | 0.31 | 44.2668 | 8 | 5 | 7 | 7.4286 | 0.19918 | 2.9383 | 130.3583 | 0.053862 | 17 | 0.038961 | 0.00063632 | 0.90944 | 1.6039 | ON_20150128_MW1007-109_05_00.h5
20150128 | MW1007-109 | 5 | B5 | Carbaryl | 1 | uM | 0.60469 | 1.472 | 0.041403 | 73.254 | 0.45927 | 29.395 | 15 | 11 | 30 | 12.4667 | 0.26711 | 10.2021 | 29.1672 | 0.058146 | 27.9333 | 0.11556 | 0.002077 | 0.33165 | 2.6528 | ON_20150128_MW1007-109_05_00.h5
20150128 | MW1007-109 | 5 | B6 | Carbaryl | 3 | uM | 0.95377 | 2.9182 | 0.052543 | 54.498 | 0.431 | 30.2324 | 11 | 9 | 24 | 8.9167 | 0.2788 | 3.701 | 37.0109 | 0.068432 | 14.7083 | 0.036289 | 0.00062858 | 0.50085 | 2.7595 | ON_20150128_MW1007-109_05_00.h5
20150128 | MW1007-109 | 5 | B7 | Carbaryl | 10 | uM | 0 | 0 | NA | 0 | NA | NA | 0 | 0 | 0 | NA | NA | 0 | NA | NA | NA | 0 | 0 | 0 | 0 | ON_20150128_MW1007-109_05_00.h5
20150128 | MW1007-109 | 5 | B8 | Carbaryl | 30 | uM | 0.20983 | 0 | NA | 0 | NA | NA | 1 | 0 | 0 | NA | NA | 0 | NA | NA | NA | -0.00015279 | 0 | 2.1347 | 2.8879 | ON_20150128_MW1007-109_05_00.h5
20150128 | MW1007-109 | 5 | C1 | Heptachlor epoxide | 0 | uM | 0.72537 | 1.5055 | 0.037535 | 54.375 | 0.3886 | 40.7409 | 11 | 10 | 21 | 11.5238 | 0.25681 | 8.6066 | 43.385 | 0.058247 | 30 | 0.10707 | 0.0012862 | 0.41773 | 2.6263 | ON_20150128_MW1007-109_05_00.h5
20150128 | MW1007-109 | 5 | C2 | Heptachlor epoxide | 0.03 | uM | 1.6018 | 3.3 | 0.061413 | 50.2501 | 0.69825 | 33.9956 | 12 | 12 | 21 | 10.9048 | 0.42337 | 3.4841 | 42.775 | 0.13458 | 28.9048 | 0.058613 | 0.0015672 | 0.3158 | 2.1269 | ON_20150128_MW1007-109_05_00.h5
20150128 | MW1007-109 | 5 | C3 | Heptachlor epoxide | 0.1 | uM | 0.40023 | 2.19 | 0.065236 | 82.682 | 0.349 | 44.298 | 2 | 2 | 0 | NA | NA | 0 | NA | NA | NA | 0.0011784 | 0 | 0.95412 | 1.6265 | ON_20150128_MW1007-109_05_00.h5
20150128 | MW1007-109 | 5 | C4 | Heptachlor epoxide | 0.3 | uM | 0.7256 | 1.38 | 0.036404 | 67.0066 | 0.444 | 38.5602 | 14 | 11 | 22 | 13.4091 | 0.25936 | 8.916 | 39.5905 | 0.053529 | 37.2727 | 0.13208 | 0.0014327 | 0.41287 | 1.1883 | ON_20150128_MW1007-109_05_00.h5
20150128 | MW1007-109 | 5 | C5 | Heptachlor epoxide | 1 | uM | 0.77892 | 1.508 | 0.030711 | 65.7632 | 0.38373 | 47.9718 | 15 | 15 | 20 | 14.7 | 0.30705 | 14.3454 | 45.1 | 0.036284 | 75.55 | 0.22215 | 0.0050656 | 0.41517 | 2.369 | ON_20150128_MW1007-109_05_00.h5
20150128 | MW1007-109 | 5 | C6 | Heptachlor epoxide | 3 | uM | 0.88671 | 1.8646 | 0.020012 | 80.9678 | 0.30154 | 35.2212 | 13 | 13 | 26 | 13.7308 | 0.2946 | 19.9121 | 34.722 | 0.037995 | 80.1154 | 0.31717 | 0.0078138 | 0.35277 | 2.5186 | ON_20150128_MW1007-109_05_00.h5
20150128 | MW1007-109 | 5 | C7 | Heptachlor epoxide | 10 | uM | 1.017 | 1.308 | 0.026355 | 60.657 | 0.42186 | 43.3545 | 15 | 14 | 21 | 14.2381 | 0.37167 | 12.1113 | 41.62 | 0.059781 | 79.381 | 0.1754 | 0.0058173 | 0.36554 | 1.4869 | ON_20150128_MW1007-109_05_00.h5
20150128 | MW1007-109 | 5 | C8 | Heptachlor epoxide | 30 | uM | 0.72719 | 5.22 | 0.051223 | 91.928 | 0.313 | 5.433 | 2 | 1 | 0 | NA | NA | 0 | NA | NA | NA | 5.12e-05 | 0 | 0.85893 | 1.8201 | ON_20150128_MW1007-109_05_00.h5
20150128 | MW1007-109 | 5 | D1 | Imidacloprid | 0 | uM | 1.4038 | 3.2267 | 0.06859 | 51.9789 | 0.73357 | 20.039 | 9 | 7 | 12 | 6.8333 | 0.44611 | 1.3516 | 71.4455 | 0.10366 | 12.9167 | 0.024416 | 0.00053403 | 0.83107 | 2.1592 | ON_20150128_MW1007-109_05_00.h5
20150128 | MW1007-109 | 5 | D2 | Imidacloprid | 0.03 | uM | 1.4449 | 2.7491 | 0.047819 | 57.782 | 0.6799 | 30.7119 | 11 | 10 | 22 | 11.1818 | 0.32541 | 5.4533 | 41.5405 | 0.049222 | 35.5455 | 0.10646 | 0.0022656 | 0.49792 | 1.7193 | ON_20150128_MW1007-109_05_00.h5
20150128 | MW1007-109 | 5 | D3 | Imidacloprid | 0.1 | uM | 1.1551 | 2.6229 | 0.067468 | 46.4199 | 0.613 | 30.4599 | 7 | 7 | 5 | 7.2 | 0.29492 | 0.88937 | 197.25 | 0.098908 | 13.2 | 0.028846 | 0.00030266 | 0.97512 | 1.2296 | ON_20150128_MW1007-109_05_00.h5
20150128 | MW1007-109 | 5 | D4 | Imidacloprid | 0.3 | uM | 0.50762 | 1.2369 | 0.052745 | 57.7419 | 0.47656 | 38.5569 | 13 | 9 | 17 | 11.1765 | 0.27127 | 5.2037 | 50.975 | 0.05453 | 18.7059 | 0.071676 | 0.00083531 | 0.40644 | 1.7503 | ON_20150128_MW1007-109_05_00.h5
20150128 | MW1007-109 | 5 | D5 | Imidacloprid | 1 | uM | 0.71629 | 1.4073 | 0.045396 | 51.7264 | 0.4219 | 38.7348 | 11 | 10 | 25 | 11.48 | 0.23702 | 9.8192 | 34.9458 | 0.032877 | 28.24 | 0.11082 | 0.0015299 | 0.41811 | 1.1635 | ON_20150128_MW1007-109_05_00.h5
20150128 | MW1007-109 | 5 | D6 | Imidacloprid | 3 | uM | 0.59643 | 1.3467 | 0.026981 | 74.2083 | 0.36414 | 39.1306 | 9 | 7 | 25 | 8.92 | 0.23648 | 14.1271 | 34.55 | 0.045734 | 28 | 0.089816 | 0.0027529 | 0.79749 | 1.9214 | ON_20150128_MW1007-109_05_00.h5
20150128 | MW1007-109 | 5 | D7 | Imidacloprid | 10 | uM | 0.86402 | 1.635 | 0.045632 | 63.4528 | 0.4862 | 29.381 | 8 | 5 | 15 | 6.8 | 0.21575 | 3.2603 | 59.3786 | 0.053399 | 13.6 | 0.045352 | 0.00087498 | 0.84152 | 2.0006 | ON_20150128_MW1007-109_05_00.h5
20150128 | MW1007-109 | 5 | D8 | Imidacloprid | 30 | uM | 0.62963 | 1.83 | 0.052143 | 59.5883 | 0.46533 | 31.0012 | 8 | 6 | 19 | 8.3684 | 0.23669 | 7.3197 | 48.75 | 0.085145 | 17.8947 | 0.078992 | 0.00062526 | 0.75688 | 1.4034 | ON_20150128_MW1007-109_05_00.h5
20150128 | MW1007-109 | 5 | E1 | Lindane | 0 | uM | 0.30031 | 1.14 | 0.056724 | 58.706 | 0.419 | 42.7673 | 4 | 3 | 0 | NA | NA | 0 | NA | NA | NA | 0.029307 | 1.42e-05 | 1.0983 | 1.7732 | ON_20150128_MW1007-109_05_00.h5
20150128 | MW1007-109 | 5 | E2 | Lindane | 0.03 | uM | 1.2857 | 2.85 | 0.054843 | 54.933 | 0.5954 | 24.1466 | 12 | 10 | 19 | 9.3158 | 0.41658 | 2.1429 | 46.2361 | 0.10781 | 15.7368 | 0.046195 | 0.0007486 | 0.33064 | 2.3775 | ON_20150128_MW1007-109_05_00.h5
20150128 | MW1007-109 | 5 | E3 | Lindane | 0.1 | uM | 0.86501 | 2.1943 | 0.053632 | 67.5242 | 0.66567 | 28.2788 | 7 | 6 | 10 | 6.8 | 0.325 | 3.1692 | 95.0667 | 0.077759 | 17.7 | 0.038978 | 0.0011351 | 1.0369 | 2.2748 | ON_20150128_MW1007-109_05_00.h5
20150128 | MW1007-109 | 5 | E4 | Lindane | 0.3 | uM | 1.4459 | 2.235 | 0.061861 | 53.8508 | 0.6514 | 44.4456 | 8 | 5 | 7 | 7.7143 | 0.22458 | 1.0781 | 134.0667 | 0.079548 | 16.2857 | 0.031668 | 0.00027742 | 0.70216 | 2.2393 | ON_20150128_MW1007-109_05_00.h5
20150128 | MW1007-109 | 5 | E5 | Lindane | 1 | uM | 0.34509 | 1.24 | 0.03359 | 77.9508 | 0.3445 | 49.3605 | 6 | 6 | 14 | 7.6429 | 0.21477 | 12.3145 | 49.2769 | 0.039794 | 17.7857 | 0.07592 | 0.00079611 | 1.182 | 2.1214 | ON_20150128_MW1007-109_05_00.h5
20150128 | MW1007-109 | 5 | E6 | Lindane | 3 | uM | 0.91851 | 2.24 | 0.066486 | 52.9139 | 0.4795 | 53.9939 | 9 | 8 | 16 | 10.75 | 0.1762 | 3.9344 | 49.6567 | 0.041837 | 18.75 | 0.067845 | 0.00011109 | 0.58925 | 1.9691 | ON_20150128_MW1007-109_05_00.h5
20150128 | MW1007-109 | 5 | E7 | Lindane | 10 | uM | 0.65576 | 1.08 | 0.034714 | 58.4422 | 0.352 | 56.9308 | 6 | 5 | 13 | 10.7692 | 0.14043 | 7.4954 | 65.8375 | 0.035334 | 22.0769 | 0.098346 | 0.00044276 | 0.68969 | 2.2277 | ON_20150128_MW1007-109_05_00.h5
20150128 | MW1007-109 | 5 | E8 | Lindane | 30 | uM | 0.53373 | 1.065 | 0.033023 | 62.03 | 0.41475 | 61.714 | 4 | 4 | 13 | 8.8462 | 0.15514 | 12.1508 | 69.7792 | 0.047522 | 20.0769 | 0.094955 | 0.00023943 | 1.0183 | 1.8476 | ON_20150128_MW1007-109_05_00.h5
20150128 | MW1007-109 | 5 | F1 | Spiroxamine | 0 | uM | 0.56732 | 0 | NA | 0 | NA | NA | 1 | 0 | 0 | NA | NA | 0 | NA | NA | NA | 0.011305 | 0 | 1.7877 | 2.081 | ON_20150128_MW1007-109_05_00.h5
20150128 | MW1007-109 | 5 | F2 | Spiroxamine | 0.03 | uM | 0.93715 | 2.4225 | 0.062399 | 62.887 | 0.637 | 33.733 | 8 | 4 | 9 | 6.5556 | 0.22787 | 1.462 | 95.7812 | 0.058262 | 11.1111 | 0.032744 | 0.00021567 | 0.91285 | 2.0365 | ON_20150128_MW1007-109_05_00.h5
20150128 | MW1007-109 | 5 | F3 | Spiroxamine | 0.1 | uM | 0.97543 | 2.148 | 0.079014 | 39.1935 | 0.703 | 28.227 | 5 | 2 | 1 | 5 | 0.1125 | 0.19833 | NA | NA | 9 | 0.023342 | 0 | 0.9088 | 2.6348 | ON_20150128_MW1007-109_05_00.h5
20150128 | MW1007-109 | 5 | F4 | Spiroxamine | 0.3 | uM | 0.11935 | 0.36 | 0.044211 | 90.698 | 0.269 | 80.487 | 2 | 1 | 0 | NA | NA | 0 | NA | NA | NA | 0.071174 | 0 | 1.7573 | 2.511 | ON_20150128_MW1007-109_05_00.h5
20150128 | MW1007-109 | 5 | F5 | Spiroxamine | 1 | uM | 0 | 0 | NA | 0 | NA | NA | 0 | 0 | 0 | NA | NA | 0 | NA | NA | NA | 0 | 0 | 0 | 0 | ON_20150128_MW1007-109_05_00.h5
20150128 | MW1007-109 | 5 | F6 | Spiroxamine | 3 | uM | 0 | 0 | NA | 0 | NA | NA | 0 | 0 | 0 | NA | NA | 0 | NA | NA | NA | 0 | 0 | 0 | 0 | ON_20150128_MW1007-109_05_00.h5
20150128 | MW1007-109 | 5 | F7 | Spiroxamine | 10 | uM | 0.59618 | 0 | NA | 0 | NA | NA | 1 | 0 | 0 | NA | NA | 0 | NA | NA | NA | -0.00040318 | 0 | 1.1708 | 1.3292 | ON_20150128_MW1007-109_05_00.h5
20150128 | MW1007-109 | 5 | F8 | Spiroxamine | 30 | uM | 0 | 0 | NA | 0 | NA | NA | 0 | 0 | 0 | NA | NA | 0 | NA | NA | NA | 0 | 0 | 0 | 0 | ON_20150128_MW1007-109_05_00.h5
20150128 | MW1007-109 | 7 | A1 | Aldicarb | 0 | uM | 1.4307 | 2.924 | 0.028186 | 78.1965 | 0.53907 | 20.5952 | 15 | 15 | 39 | 14.7949 | 0.33135 | 15.2096 | 21.9987 | 0.063876 | 75.4359 | 0.28959 | 0.0096471 | 0.33927 | 0.62498 | ON_20150128_MW1007-109_07_00.h5
20150128 | MW1007-109 | 7 | A2 | Aldicarb | 0.03 | uM | 2.2571 | 4.32 | 0.036403 | 74.9477 | 0.64679 | 17.6756 | 15 | 14 | 43 | 14.5814 | 0.32198 | 8.4144 | 20.5524 | 0.07069 | 59.7442 | 0.19397 | 0.009243 | 0.29285 | 2.4653 | ON_20150128_MW1007-109_07_00.h5
20150128 | MW1007-109 | 7 | A3 | Aldicarb | 0.1 | uM | 1.9033 | 3.1286 | 0.026719 | 76.7427 | 0.51715 | 21.4747 | 14 | 13 | 50 | 13.2 | 0.3449 | 13.8788 | 18.0694 | 0.070675 | 66.66 | 0.20932 | 0.011578 | 0.4396 | 1.5139 | ON_20150128_MW1007-109_07_00.h5
20150128 | MW1007-109 | 7 | A4 | Aldicarb | 0.3 | uM | 1.273 | 2.85 | 0.022286 | 82.6308 | 0.44831 | 24.9645 | 16 | 16 | 31 | 15.7097 | 0.26299 | 14.6408 | 28.9083 | 0.061016 | 86.6452 | 0.36426 | 0.011183 | 0.32373 | 1.3472 | ON_20150128_MW1007-109_07_00.h5
20150128 | MW1007-109 | 7 | A5 | Aldicarb | 1 | uM | 2.4622 | 3.675 | 0.024288 | 68.3689 | 0.55481 | 21.4351 | 16 | 16 | 44 | 16 | 0.32782 | 11.5792 | 20.4988 | 0.031846 | 93.3864 | 0.31832 | 0.016794 | 0.29919 | 2.591 | ON_20150128_MW1007-109_07_00.h5
20150128 | MW1007-109 | 7 | A6 | Aldicarb | 3 | uM | 1.2098 | 1.9988 | 0.013331 | 88.6001 | 0.37038 | 32.6491 | 16 | 16 | 25 | 16 | 0.2926 | 21.8685 | 35.4979 | 0.02398 | 152.52 | 0.50637 | 0.015761 | 0.34749 | 2.5277 | ON_20150128_MW1007-109_07_00.h5
20150128 | MW1007-109 | 7 | A7 | Aldicarb | 10 | uM | 1.4006 | 2.5312 | 0.022722 | 75.0699 | 0.43613 | 26.2385 | 16 | 15 | 31 | 15.1613 | 0.23022 | 17.1505 | 28.5267 | 0.049574 | 111.6774 | 0.30548 | 0.010703 | 0.27648 | 2.6715 | ON_20150128_MW1007-109_07_00.h5
20150128 | MW1007-109 | 7 | A8 | Aldicarb | 30 | uM | 1.8064 | 2.4975 | 0.019618 | 67.0481 | 0.39694 | 24.8441 | 16 | 16 | 32 | 16 | 0.33957 | 13.8742 | 27.85 | 0.021549 | 112.875 | 0.29431 | 0.011768 | 0.25712 | 2.5205 | ON_20150128_MW1007-109_07_00.h5
20150128 | MW1007-109 | 7 | B1 | Carbaryl | 0 | uM | 1.2971 | 3.2908 | 0.052688 | 67.9499 | 0.59969 | 24.2644 | 13 | 13 | 34 | 11.5294 | 0.30267 | 10.9247 | 26.3742 | 0.086991 | 49.0294 | 0.12709 | 0.0045089 | 0.33907 | 0.88027 | ON_20150128_MW1007-109_07_00.h5
20150128 | MW1007-109 | 7 | B2 | Carbaryl | 0.03 | uM | 1.7502 | 3.6562 | 0.024465 | 79.8037 | 0.49138 | 20.613 | 16 | 16 | 34 | 15.6176 | 0.30188 | 13.281 | 25.0697 | 0.0851 | 98.5294 | 0.32337 | 0.010992 | 0.26924 | 2.0043 | ON_20150128_MW1007-109_07_00.h5
20150128 | MW1007-109 | 7 | B3 | Carbaryl | 0.1 | uM | 0.59608 | 2.9446 | 0.013249 | 78.3502 | 0.096 | 17.8507 | 13 | 10 | 75 | 12.6933 | 0.1178 | 49.7891 | 11.6601 | 0.015756 | 47.2267 | 0.31657 | 0.0088337 | 0.40859 | 2.5118 | ON_20150128_MW1007-109_07_00.h5
20150128 | MW1007-109 | 7 | B4 | Carbaryl | 0.3 | uM | 1.0473 | 2.268 | 0.019583 | 88.7996 | 0.39129 | 24.3774 | 15 | 14 | 36 | 14.25 | 0.28743 | 22.6132 | 24.84 | 0.038289 | 88.8889 | 0.35156 | 0.012759 | 0.47377 | 2.4024 | ON_20150128_MW1007-109_07_00.h5
20150128 | MW1007-109 | 7 | B5 | Carbaryl | 1 | uM | 0.82494 | 1.3425 | 0.018112 | 85.222 | 0.55037 | 42.1028 | 16 | 16 | 20 | 16 | 0.30336 | 21.2381 | 43.15 | 0.049046 | 126.25 | 0.45541 | 0.010844 | 0.34988 | 2.6392 | ON_20150128_MW1007-109_07_00.h5
20150128 | MW1007-109 | 7 | B6 | Carbaryl | 3 | uM | 0.93138 | 2.505 | 0.023021 | 80.7306 | 0.38457 | 28.235 | 16 | 14 | 23 | 15.5217 | 0.30708 | 16.8666 | 35.8477 | 0.043738 | 98.4348 | 0.28585 | 0.0081613 | 0.3098 | 2.7378 | ON_20150128_MW1007-109_07_00.h5
20150128 | MW1007-109 | 7 | B7 | Carbaryl | 10 | uM | 0 | 0 | NA | 0 | NA | NA | 0 | 0 | 0 | NA | NA | 0 | NA | NA | NA | 0 | 0 | 0 | 0 | ON_20150128_MW1007-109_07_00.h5
20150128 | MW1007-109 | 7 | B8 | Carbaryl | 30 | uM | 0.62947 | 0.74 | 0.064626 | 13.924 | 0.3505 | 77.047 | 3 | 2 | 0 | NA | NA | 0 | NA | NA | NA | 0.0032227 | 1.04e-05 | 1.5705 | 1.8514 | ON_20150128_MW1007-109_07_00.h5
20150128 | MW1007-109 | 7 | C1 | Heptachlor epoxide | 0 | uM | 1.2621 | 2.456 | 0.022469 | 86.381 | 0.50493 | 23.2277 | 15 | 15 | 36 | 15.0556 | 0.35543 | 18.1946 | 24.1414 | 0.079998 | 86.3333 | 0.36406 | 0.012965 | 0.33475 | 2.7569 | ON_20150128_MW1007-109_07_00.h5
20150128 | MW1007-109 | 7 | C2 | Heptachlor epoxide | 0.03 | uM | 2.5247 | 4.575 | 0.032923 | 74.3399 | 0.70331 | 18.3607 | 16 | 16 | 45 | 13.7333 | 0.32835 | 11.356 | 20.0784 | 0.14616 | 91.8222 | 0.26359 | 0.014375 | 0.17888 | 2.5544 | ON_20150128_MW1007-109_07_00.h5
20150128 | MW1007-109 | 7 | C3 | Heptachlor epoxide | 0.1 | uM | 0.61492 | 1.7067 | 0.049914 | 80.6833 | 0.65387 | 36.6216 | 9 | 8 | 19 | 8.7368 | 0.28678 | 5.1764 | 47.4056 | 0.11039 | 14.0526 | 0.084718 | 0.0014184 | 0.63346 | 2.3738 | ON_20150128_MW1007-109_07_00.h5
20150128 | MW1007-109 | 7 | C4 | Heptachlor epoxide | 0.3 | uM | 1.5118 | 2.6063 | 0.021278 | 85.3191 | 0.46906 | 25.145 | 16 | 16 | 31 | 16 | 0.31181 | 13.6589 | 29.26 | 0.031431 | 96 | 0.39771 | 0.013312 | 0.33595 | 2.0302 | ON_20150128_MW1007-109_07_00.h5
20150128 | MW1007-109 | 7 | C5 | Heptachlor epoxide | 1 | uM | 1.3082 | 2.364 | 0.012898 | 91.2103 | 0.33267 | 28.0251 | 15 | 15 | 29 | 14.9655 | 0.33768 | 13.8048 | 30.4821 | 0.051609 | 84.1379 | 0.5381 | 0.017453 | 0.30155 | 2.4313 | ON_20150128_MW1007-109_07_00.h5
20150128 | MW1007-109 | 7 | C6 | Heptachlor epoxide | 3 | uM | 2.166 | 3.3686 | 0.014668 | 83.0341 | 0.39571 | 21.2836 | 14 | 14 | 35 | 15.0857 | 0.32433 | 18.7831 | 25.7603 | 0.028245 | 147.0286 | 0.38645 | 0.020899 | 0.31915 | 2.5943 | ON_20150128_MW1007-109_07_00.h5
20150128 | MW1007-109 | 7 | C7 | Heptachlor epoxide | 10 | uM | 1.4613 | 1.4908 | 0.02509 | 71.2589 | 0.81615 | 53.4453 | 13 | 13 | 13 | 15.9231 | 0.44384 | 8.7239 | 67.4167 | 0.028309 | 115.8462 | 0.2882 | 0.0089609 | 0.63098 | 1.3331 | ON_20150128_MW1007-109_07_00.h5
20150128 | MW1007-109 | 7 | C8 | Heptachlor epoxide | 30 | uM | 0 | 0 | NA | 0 | NA | NA | 0 | 0 | 0 | NA | NA | 0 | NA | NA | NA | 0 | 0 | 0 | 0 | ON_20150128_MW1007-109_07_00.h5
20150128 | MW1007-109 | 7 | D1 | Imidacloprid | 0 | uM | 1.1162 | 2.7729 | 0.032632 | 74.6349 | 0.49043 | 26.32 | 14 | 14 | 36 | 13.3611 | 0.31692 | 11.1316 | 24.7343 | 0.062529 | 43.5278 | 0.21311 | 0.0062862 | 0.50859 | 2.5719 | ON_20150128_MW1007-109_07_00.h5
20150128 | MW1007-109 | 7 | D2 | Imidacloprid | 0.03 | uM | 2.2569 | 3.0713 | 0.027965 | 84.7426 | 1.4202 | 18.8733 | 16 | 13 | 34 | 15.1471 | 0.36612 | 11.1261 | 26.6818 | 0.06844 | 106.4412 | 0.2898 | 0.015897 | 0.19765 | 2.1028 | ON_20150128_MW1007-109_07_00.h5
20150128 | MW1007-109 | 7 | D3 | Imidacloprid | 0.1 | uM | 1.4355 | 3.21 | 0.039002 | 73.234 | 0.56069 | 22.1055 | 14 | 13 | 32 | 13.9375 | 0.30433 | 10.9257 | 27.7984 | 0.090712 | 62.1875 | 0.17775 | 0.0060713 | 0.29592 | 1.2585 | ON_20150128_MW1007-109_07_00.h5
20150128 | MW1007-109 | 7 | D4 | Imidacloprid | 0.3 | uM | 1.3166 | 2.625 | 0.020236 | 81.7039 | 0.40681 | 23.6249 | 16 | 16 | 33 | 16 | 0.32254 | 18.5402 | 26.8094 | 0.04035 | 106.6061 | 0.40709 | 0.012483 | 0.22656 | 2.244 | ON_20150128_MW1007-109_07_00.h5
20150128 | MW1007-109 | 7 | D5 | Imidacloprid | 1 | uM | 1.619 | 2.664 | 0.016375 | 82.7042 | 0.41577 | 20.7255 | 15 | 13 | 37 | 14.4865 | 0.28985 | 16.7223 | 24.2292 | 0.033296 | 98.8649 | 0.36461 | 0.015014 | 0.25065 | 1.7263 | ON_20150128_MW1007-109_07_00.h5
20150128 | MW1007-109 | 7 | D6 | Imidacloprid | 3 | uM | 1.6748 | 4.3543 | 0.022122 | 86.2904 | 0.38821 | 19.0361 | 14 | 14 | 37 | 14.7568 | 0.25395 | 16.6179 | 23.8528 | 0.020635 | 95.1351 | 0.27642 | 0.010944 | 0.45058 | 2.1402 | ON_20150128_MW1007-109_07_00.h5
20150128 | MW1007-109 | 7 | D7 | Imidacloprid | 10 | uM | 1.1611 | 2.7514 | 0.01505 | 87.9739 | 0.25521 | 22.5102 | 14 | 14 | 43 | 15.2093 | 0.23986 | 27.629 | 20.894 | 0.023697 | 94.7674 | 0.39819 | 0.013528 | 0.19899 | 2.2426 | ON_20150128_MW1007-109_07_00.h5
20150128 | MW1007-109 | 7 | D8 | Imidacloprid | 30 | uM | 1.0077 | 2.0492 | 0.017825 | 88.0288 | 0.329 | 35.7399 | 13 | 13 | 30 | 13.4667 | 0.31418 | 25.1966 | 29.7586 | 0.023537 | 99.3333 | 0.37493 | 0.013838 | 0.58388 | 2.0295 | ON_20150128_MW1007-109_07_00.h5
20150128 | MW1007-109 | 7 | E1 | Lindane | 0 | uM | 0.53696 | 1.725 | 0.037612 | 66.9388 | 0.32836 | 41.0214 | 12 | 11 | 31 | 10.4194 | 0.24793 | 14.31 | 28.2383 | 0.057711 | 27.1613 | 0.10793 | 0.0036404 | 0.56867 | 2.3217 | ON_20150128_MW1007-109_07_00.h5
20150128 | MW1007-109 | 7 | E2 | Lindane | 0.03 | uM | 1.6721 | 4.0725 | 0.030592 | 84.1164 | 0.49925 | 15.7669 | 16 | 16 | 47 | 15.1064 | 0.37638 | 10.0257 | 18.5196 | 0.13838 | 51.4043 | 0.30079 | 0.012201 | 0.26892 | 2.5621 | ON_20150128_MW1007-109_07_00.h5
20150128 | MW1007-109 | 7 | E3 | Lindane | 0.1 | uM | 1.3859 | 2.9723 | 0.02645 | 90.0494 | 0.52582 | 19.4148 | 13 | 11 | 40 | 12.3 | 0.31915 | 14.3787 | 22.4577 | 0.11869 | 58.525 | 0.20272 | 0.01192 | 0.37825 | 2.7297 | ON_20150128_MW1007-109_07_00.h5
20150128 | MW1007-109 | 7 | E4 | Lindane | 0.3 | uM | 2.0543 | 4.4354 | 0.026598 | 83.4439 | 0.47369 | 15.9735 | 13 | 13 | 42 | 13.381 | 0.35184 | 10.4892 | 20.689 | 0.091836 | 60.1905 | 0.2175 | 0.010064 | 0.3842 | 0.9915 | ON_20150128_MW1007-109_07_00.h5
20150128 | MW1007-109 | 7 | E5 | Lindane | 1 | uM | 0.8121 | 1.9457 | 0.025892 | 71.2571 | 0.30664 | 43.4388 | 14 | 14 | 27 | 14.5926 | 0.22113 | 24.0836 | 32.0173 | 0.035131 | 91.7407 | 0.30174 | 0.0090131 | 0.3402 | 2.2552 | ON_20150128_MW1007-109_07_00.h5
20150128 | MW1007-109 | 7 | E6 | Lindane | 3 | uM | 0.93561 | 2.415 | 0.019763 | 82.1783 | 0.2822 | 25.8153 | 16 | 15 | 35 | 15.8571 | 0.24648 | 24.0211 | 25.1221 | 0.027311 | 92.5429 | 0.35056 | 0.0091178 | 0.23504 | 2.258 | ON_20150128_MW1007-109_07_00.h5
20150128 | MW1007-109 | 7 | E7 | Lindane | 10 | uM | 0.95846 | 2.216 | 0.01766 | 84.5639 | 0.2856 | 30.0532 | 15 | 15 | 33 | 15.0303 | 0.29647 | 22.6469 | 27.4703 | 0.032432 | 88.8788 | 0.37464 | 0.0095103 | 0.50787 | 2.0675 | ON_20150128_MW1007-109_07_00.h5
20150128 | MW1007-109 | 7 | E8 | Lindane | 30 | uM | 1.2026 | 2.145 | 0.017024 | 85.9414 | 0.33129 | 27.9629 | 16 | 14 | 33 | 15.8182 | 0.31365 | 20.3496 | 26.1844 | 0.026395 | 106.8788 | 0.37674 | 0.01479 | 0.3233 | 1.1834 | ON_20150128_MW1007-109_07_00.h5
20150128 | MW1007-109 | 7 | F1 | Spiroxamine | 0 | uM | 1.1158 | 3.0943 | 0.042967 | 71.3204 | 0.47385 | 21.7554 | 14 | 13 | 38 | 13.6316 | 0.27381 | 12.0442 | 23.1784 | 0.039924 | 45.0263 | 0.1584 | 0.0044973 | 0.26505 | 2.6715 | ON_20150128_MW1007-109_07_00.h5
20150128 | MW1007-109 | 7 | F2 | Spiroxamine | 0.03 | uM | 0.78601 | 2.1231 | 0.028514 | 76.3298 | 0.32627 | 31.8071 | 13 | 11 | 33 | 12.3333 | 0.26628 | 15.5693 | 27.1469 | 0.052228 | 43.6364 | 0.17142 | 0.0040726 | 0.42541 | 2.2009 | ON_20150128_MW1007-109_07_00.h5
20150128 | MW1007-109 | 7 | F3 | Spiroxamine | 0.1 | uM | 0.61035 | 1.8923 | 0.032516 | 65.3011 | 0.29908 | 30.1673 | 13 | 12 | 34 | 13.3824 | 0.2357 | 17.8244 | 25.403 | 0.040756 | 37.7353 | 0.16092 | 0.0026394 | 0.53973 | 2.6537 | ON_20150128_MW1007-109_07_00.h5
20150128 | MW1007-109 | 7 | F4 | Spiroxamine | 0.3 | uM | 0.38634 | 1.6333 | 0.047417 | 76.9093 | 0.36612 | 36.8795 | 9 | 8 | 25 | 10.28 | 0.21768 | 11.7378 | 36.675 | 0.037686 | 15.4 | 0.086431 | 0.00040813 | 0.83326 | 1.7534 | ON_20150128_MW1007-109_07_00.h5
20150128 | MW1007-109 | 7 | F5 | Spiroxamine | 1 | uM | 0 | 0 | NA | 0 | NA | NA | 0 | 0 | 0 | NA | NA | 0 | NA | NA | NA | 0 | 0 | 0 | 0 | ON_20150128_MW1007-109_07_00.h5
20150128 | MW1007-109 | 7 | F6 | Spiroxamine | 3 | uM | 0 | 0 | NA | 0 | NA | NA | 0 | 0 | 0 | NA | NA | 0 | NA | NA | NA | 0 | 0 | 0 | 0 | ON_20150128_MW1007-109_07_00.h5
20150128 | MW1007-109 | 7 | F7 | Spiroxamine | 10 | uM | 0 | 0 | NA | 0 | NA | NA | 0 | 0 | 0 | NA | NA | 0 | NA | NA | NA | 0 | 0 | 0 | 0 | ON_20150128_MW1007-109_07_00.h5
20150128 | MW1007-109 | 7 | F8 | Spiroxamine | 30 | uM | 0 | 0 | NA | 0 | NA | NA | 0 | 0 | 0 | NA | NA | 0 | NA | NA | NA | 0 | 0 | 0 | 0 | ON_20150128_MW1007-109_07_00.h5
20150128 | MW1007-109 | 9 | A1 | Aldicarb | 0 | uM | 2.1171 | 4.1662 | 0.02933 | 79.0127 | 0.6055 | 17.0353 | 16 | 16 | 225 | 10.72 | 0.15182 | 22.4698 | 3.9739 | 0.1818 | 30.4711 | 0.35146 | 0.016391 | 0.24517 | 1.8797 | ON_20150128_MW1007-109_09_00.h5
20150128 | MW1007-109 | 9 | A2 | Aldicarb | 0.03 | uM | 2.755 | 5.5838 | 0.036776 | 80.6625 | 0.70133 | 13.7121 | 16 | 15 | 180 | 10.5778 | 0.17549 | 16.8064 | 4.9257 | 0.16952 | 37.0722 | 0.2402 | 0.014252 | 0.24276 | 2.5068 | ON_20150128_MW1007-109_09_00.h5
20150128 | MW1007-109 | 9 | A3 | Aldicarb | 0.1 | uM | 2.2805 | 4.065 | 0.02626 | 80.4905 | 0.48988 | 17.0086 | 16 | 16 | 149 | 11.4631 | 0.18815 | 21.0704 | 5.9899 | 0.14582 | 46.4765 | 0.346 | 0.019666 | 0.2385 | 2.2001 | ON_20150128_MW1007-109_09_00.h5
20150128 | MW1007-109 | 9 | A4 | Aldicarb | 0.3 | uM | 2.7211 | 5.5237 | 0.026698 | 82.1857 | 0.6165 | 12.66 | 16 | 16 | 261 | 11.9617 | 0.13807 | 22.2409 | 3.4081 | 0.13861 | 33.4176 | 0.37632 | 0.021606 | 0.23029 | 2.3945 | ON_20150128_MW1007-109_09_00.h5
20150128 | MW1007-109 | 9 | A5 | Aldicarb | 1 | uM | 2.3771 | 3.7425 | 0.01467 | 87.377 | 0.44538 | 16.3294 | 16 | 16 | 76 | 13.6711 | 0.27096 | 20.0969 | 11.5507 | 0.14315 | 90.5921 | 0.47509 | 0.026665 | 0.32309 | 2.5976 | ON_20150128_MW1007-109_09_00.h5
20150128 | MW1007-109 | 9 | A6 | Aldicarb | 3 | uM | 2.0392 | 3 | 0.01525 | 85.9139 | 0.45319 | 21.4534 | 16 | 16 | 45 | 13.7778 | 0.29868 | 16.0332 | 19.8795 | 0.1605 | 104.7111 | 0.4642 | 0.021863 | 0.49036 | 2.6968 | ON_20150128_MW1007-109_09_00.h5
20150128 | MW1007-109 | 9 | A7 | Aldicarb | 10 | uM | 2.2713 | 4.5113 | 0.021253 | 85.3376 | 0.55763 | 15.4895 | 16 | 16 | 92 | 12.3587 | 0.21782 | 18.4701 | 9.5121 | 0.11253 | 65.7174 | 0.37096 | 0.015932 | 0.37147 | 2.6321 | ON_20150128_MW1007-109_09_00.h5
20150128 | MW1007-109 | 9 | A8 | Aldicarb | 30 | uM | 2.1023 | 2.835 | 0.018274 | 76.2701 | 0.49106 | 21.4219 | 16 | 16 | 37 | 16 | 0.34709 | 17.9319 | 24.1208 | 0.053792 | 146.8378 | 0.37251 | 0.019055 | 0.30036 | 2.469 | ON_20150128_MW1007-109_09_00.h5
20150128 | MW1007-109 | 9 | B1 | Carbaryl | 0 | uM | 1.5004 | 3.8786 | 0.028284 | 79.2622 | 0.45746 | 17.7529 | 14 | 13 | 208 | 8.9183 | 0.10514 | 28.1067 | 4.2577 | 0.071851 | 25.5865 | 0.25029 | 0.012266 | 0.52212 | 1.335 | ON_20150128_MW1007-109_09_00.h5
20150128 | MW1007-109 | 9 | B2 | Carbaryl | 0.03 | uM | 2.3441 | 3.99 | 0.01847 | 88.024 | 0.522 | 17.3991 | 16 | 16 | 97 | 11.9485 | 0.20831 | 14.9987 | 9.1937 | 0.18279 | 52.2371 | 0.43385 | 0.020371 | 0.37992 | 2.1493 | ON_20150128_MW1007-109_09_00.h5
20150128 | MW1007-109 | 9 | B3 | Carbaryl | 0.1 | uM | 0.17609 | 0.51692 | 0.0071169 | 85.7228 | 0.0815 | 59.9992 | 13 | 6 | 14 | 15.8571 | 0.090906 | 57.4526 | 51.5769 | 0.01422 | 90.8571 | 0.63353 | 0 | 0.92972 | 3.3843 | ON_20150128_MW1007-109_09_00.h5
20150128 | MW1007-109 | 9 | B4 | Carbaryl | 0.3 | uM | 1.7497 | 3.26 | 0.023471 | 87.2051 | 0.51707 | 18.4709 | 15 | 15 | 71 | 13.2394 | 0.25467 | 18.6606 | 12.2936 | 0.15301 | 62.2817 | 0.39383 | 0.017441 | 0.21672 | 2.3848 | ON_20150128_MW1007-109_09_00.h5
20150128 | MW1007-109 | 9 | B5 | Carbaryl | 1 | uM | 1.6484 | 2.5125 | 0.013543 | 88.3763 | 0.44025 | 24.3657 | 16 | 16 | 38 | 15.1316 | 0.29685 | 14.3452 | 23.5473 | 0.18496 | 89.6842 | 0.53192 | 0.021659 | 0.51263 | 2.8992 | ON_20150128_MW1007-109_09_00.h5
20150128 | MW1007-109 | 9 | B6 | Carbaryl | 3 | uM | 1.3544 | 2.4825 | 0.015404 | 88.7048 | 0.42925 | 23.5809 | 16 | 16 | 33 | 15.7576 | 0.33138 | 19.9232 | 25.9187 | 0.11336 | 117.8485 | 0.47837 | 0.016997 | 0.33594 | 2.6065 | ON_20150128_MW1007-109_09_00.h5
20150128 | MW1007-109 | 9 | B7 | Carbaryl | 10 | uM | 0 | 0 | NA | 0 | NA | NA | 0 | 0 | 0 | NA | NA | 0 | NA | NA | NA | 0 | 0 | 0 | 0 | ON_20150128_MW1007-109_09_00.h5
20150128 | MW1007-109 | 9 | B8 | Carbaryl | 30 | uM | 0.98845 | 1.77 | 0.041096 | 49.3498 | 0.443 | 30.7374 | 6 | 5 | 7 | 6.2857 | 0.3756 | 1.8931 | 117.5667 | 0.069072 | 14.5714 | 0.033435 | 0.00059114 | 1.2791 | 1.8415 | ON_20150128_MW1007-109_09_00.h5
20150128 | MW1007-109 | 9 | C1 | Heptachlor epoxide | 0 | uM | 1.951 | 3.7163 | 0.022223 | 83.7583 | 0.49331 | 18.7171 | 16 | 16 | 91 | 12.6374 | 0.23628 | 16.3851 | 9.7583 | 0.19688 | 50.6264 | 0.39898 | 0.019817 | 0.2517 | 2.6669 | ON_20150128_MW1007-109_09_00.h5
20150128 | MW1007-109 | 9 | C2 | Heptachlor epoxide | 0.03 | uM | 2.5162 | 3.8662 | 0.022734 | 87.3147 | 0.7275 | 16.4066 | 16 | 16 | 105 | 12.4857 | 0.20325 | 14.3259 | 8.2452 | 0.18337 | 49.4762 | 0.41633 | 0.022742 | 0.24004 | 2.5783 | ON_20150128_MW1007-109_09_00.h5
20150128 | MW1007-109 | 9 | C3 | Heptachlor epoxide | 0.1 | uM | 0.73671 | 1.97 | 0.040591 | 85.8033 | 0.61575 | 32.8001 | 12 | 12 | 35 | 10.6286 | 0.27606 | 15.6767 | 25.4794 | 0.15942 | 35.7429 | 0.221 | 0.0046688 | 0.35716 | 2.2907 | ON_20150128_MW1007-109_09_00.h5
20150128 | MW1007-109 | 9 | C4 | Heptachlor epoxide | 0.3 | uM | 1.5201 | 2.7075 | 0.016658 | 87.8072 | 0.4555 | 24.6334 | 16 | 16 | 33 | 15.2727 | 0.33336 | 13.4067 | 26.9484 | 0.15012 | 89 | 0.46875 | 0.017281 | 0.43451 | 2.2882 | ON_20150128_MW1007-109_09_00.h5
20150128 | MW1007-109 | 9 | C5 | Heptachlor epoxide | 1 | uM | 1.7298 | 2.4638 | 0.013504 | 93.0023 | 0.49081 | 24.5174 | 16 | 16 | 31 | 15.7097 | 0.44102 | 10.6944 | 27.8617 | 0.21026 | 86 | 0.56482 | 0.023361 | 0.45105 | 2.7084 | ON_20150128_MW1007-109_09_00.h5
20150128 | MW1007-109 | 9 | C6 | Heptachlor epoxide | 3 | uM | 1.8296 | 3.328 | 0.016321 | 89.2276 | 0.39493 | 21.8887 | 15 | 15 | 36 | 15.1667 | 0.30352 | 16.7218 | 23.6171 | 0.082858 | 115.0556 | 0.43941 | 0.02108 | 0.36222 | 2.7765 | ON_20150128_MW1007-109_09_00.h5
20150128 | MW1007-109 | 9 | C7 | Heptachlor epoxide | 10 | uM | 2.2831 | 2.9137 | 0.021637 | 85.6072 | 0.77481 | 26.2797 | 16 | 16 | 29 | 16 | 0.35171 | 13.9162 | 31.6643 | 0.027671 | 157.8966 | 0.45147 | 0.020452 | 0.32862 | 2.1535 | ON_20150128_MW1007-109_09_00.h5
20150128 | MW1007-109 | 9 | C8 | Heptachlor epoxide | 30 | uM | 0 | 0 | NA | 0 | NA | NA | 0 | 0 | 0 | NA | NA | 0 | NA | NA | NA | 0 | 0 | 0 | 0 | ON_20150128_MW1007-109_09_00.h5
20150128 | MW1007-109 | 9 | D1 | Imidacloprid | 0 | uM | 1.4749 | 3.5737 | 0.02633 | 81.2975 | 0.4332 | 22.1115 | 16 | 15 | 84 | 12.369 | 0.20887 | 18.9029 | 10.7012 | 0.12068 | 47.8333 | 0.31759 | 0.012275 | 0.3032 | 2.7001 | ON_20150128_MW1007-109_09_00.h5
20150128 | MW1007-109 | 9 | D2 | Imidacloprid | 0.03 | uM | 2.187 | 3.5737 | 0.023743 | 89.5759 | 0.66106 | 17.5697 | 16 | 16 | 84 | 12.4048 | 0.22389 | 16.3045 | 10.4801 | 0.15546 | 61.1786 | 0.43139 | 0.021533 | 0.3211 | 2.5412 | ON_20150128_MW1007-109_09_00.h5
20150128 | MW1007-109 | 9 | D3 | Imidacloprid | 0.1 | uM | 1.7321 | 3.7837 | 0.028228 | 82.1769 | 0.51325 | 25.2264 | 16 | 16 | 54 | 12.4815 | 0.25444 | 12.7949 | 16.6698 | 0.12122 | 59.1481 | 0.28685 | 0.011687 | 0.28483 | 2.0101 | ON_20150128_MW1007-109_09_00.h5
20150128 | MW1007-109 | 9 | D4 | Imidacloprid | 0.3 | uM | 1.8194 | 3.3075 | 0.023477 | 83.2763 | 0.52831 | 21.5177 | 16 | 16 | 45 | 14.3778 | 0.27241 | 14.0765 | 19.8216 | 0.12464 | 82.0222 | 0.40589 | 0.016487 | 0.31583 | 2.4505 | ON_20150128_MW1007-109_09_00.h5
20150128 | MW1007-109 | 9 | D5 | Imidacloprid | 1 | uM | 1.6746 | 2.868 | 0.017953 | 87.8528 | 0.46733 | 20.7796 | 15 | 15 | 41 | 15.1951 | 0.39171 | 15.9653 | 21.8575 | 0.14865 | 88.3659 | 0.41405 | 0.017433 | 0.35271 | 2.3831 | ON_20150128_MW1007-109_09_00.h5
20150128 | MW1007-109 | 9 | D6 | Imidacloprid | 3 | uM | 1.326 | 3.285 | 0.021454 | 82.3696 | 0.36612 | 28.2976 | 16 | 16 | 44 | 14.0455 | 0.23093 | 15.4736 | 20.193 | 0.071557 | 67.2045 | 0.37278 | 0.012635 | 0.47744 | 2.5414 | ON_20150128_MW1007-109_09_00.h5
20150128 | MW1007-109 | 9 | D7 | Imidacloprid | 10 | uM | 1.4162 | 2.82 | 0.017331 | 85.4767 | 0.39081 | 27.1109 | 16 | 16 | 45 | 14.2222 | 0.28424 | 20.4361 | 19.5795 | 0.115 | 92.6889 | 0.43463 | 0.017371 | 0.24865 | 2.286 | ON_20150128_MW1007-109_09_00.h5
20150128 | MW1007-109 | 9 | D8 | Imidacloprid | 30 | uM | 1.5746 | 3.2143 | 0.016748 | 92.7784 | 0.36614 | 19.6813 | 14 | 14 | 45 | 13.8889 | 0.27427 | 20.6768 | 19.583 | 0.051019 | 91.3778 | 0.37538 | 0.020047 | 0.46078 | 2.753 | ON_20150128_MW1007-109_09_00.h5
20150128 | MW1007-109 | 9 | E1 | Lindane | 0 | uM | 1.0568 | 2.884 | 0.02871 | 74.9264 | 0.3644 | 24.5358 | 15 | 15 | 46 | 13.6739 | 0.25181 | 17.7594 | 18.6178 | 0.078511 | 55.1739 | 0.26159 | 0.0082328 | 0.39261 | 2.5453 | ON_20150128_MW1007-109_09_00.h5
20150128 | MW1007-109 | 9 | E2 | Lindane | 0.03 | uM | 2.228 | 4.6725 | 0.027328 | 87.7219 | 0.57919 | 14.4633 | 16 | 16 | 111 | 11.3784 | 0.22426 | 17.5776 | 8.0364 | 0.18313 | 50.8468 | 0.34237 | 0.016186 | 0.31169 | 2.5418 | ON_20150128_MW1007-109_09_00.h5
20150128 | MW1007-109 | 9 | E3 | Lindane | 0.1 | uM | 1.5133 | 2.9925 | 0.024926 | 88.4748 | 0.48 | 18.6696 | 16 | 14 | 73 | 12.3288 | 0.243 | 18.8775 | 12.0146 | 0.15056 | 56.3973 | 0.33956 | 0.015802 | 0.33485 | 2.6813 | ON_20150128_MW1007-109_09_00.h5
20150128 | MW1007-109 | 9 | E4 | Lindane | 0.3 | uM | 1.9679 | 3.368 | 0.025306 | 82.8144 | 0.52114 | 22.0379 | 15 | 14 | 62 | 11.5645 | 0.26821 | 12.6343 | 14.5352 | 0.14893 | 54.2419 | 0.29158 | 0.014975 | 0.35724 | 1.9578 | ON_20150128_MW1007-109_09_00.h5
20150128 | MW1007-109 | 9 | E5 | Lindane | 1 | uM | 1.4304 | 3.0343 | 0.023627 | 89.3058 | 0.43607 | 20.8329 | 14 | 14 | 36 | 13.6111 | 0.30014 | 17.4022 | 24.6 | 0.074426 | 87.1944 | 0.38942 | 0.013949 | 0.37438 | 2.0409 | ON_20150128_MW1007-109_09_00.h5
20150128 | MW1007-109 | 9 | E6 | Lindane | 3 | uM | 1.2565 | 2.7675 | 0.01717 | 86.5447 | 0.32231 | 24.3703 | 16 | 16 | 32 | 15.4062 | 0.29479 | 19.8641 | 27.4742 | 0.068956 | 112.4062 | 0.41408 | 0.013995 | 0.47034 | 2.2823 | ON_20150128_MW1007-109_09_00.h5
20150128 | MW1007-109 | 9 | E7 | Lindane | 10 | uM | 1.1675 | 2.4429 | 0.01274 | 92.196 | 0.28607 | 23.6582 | 14 | 14 | 35 | 15.2286 | 0.25951 | 27.9617 | 24.5353 | 0.082824 | 118.4857 | 0.46924 | 0.015414 | 0.44351 | 1.9393 | ON_20150128_MW1007-109_09_00.h5
20150128 | MW1007-109 | 9 | E8 | Lindane | 30 | uM | 1.544 | 2.0737 | 0.017977 | 91.1478 | 0.78687 | 31.5613 | 16 | 16 | 26 | 16 | 0.30618 | 17.1131 | 34.578 | 0.052966 | 146.4615 | 0.49497 | 0.017033 | 0.54605 | 2.4611 | ON_20150128_MW1007-109_09_00.h5
20150128 | MW1007-109 | 9 | F1 | Spiroxamine | 0 | uM | 1.7824 | 3.848 | 0.031954 | 77.8569 | 0.6388 | 21.124 | 15 | 15 | 144 | 9.6597 | 0.13574 | 14.3112 | 6.2098 | 0.12423 | 23.9861 | 0.25451 | 0.010018 | 0.27314 | 2.6121 | ON_20150128_MW1007-109_09_00.h5
20150128 | MW1007-109 | 9 | F2 | Spiroxamine | 0.03 | uM | 1.4746 | 4.53 | 0.030852 | 80.5053 | 0.38357 | 15.2184 | 14 | 14 | 157 | 11.0701 | 0.14506 | 27.0973 | 5.6808 | 0.093037 | 32.1975 | 0.2541 | 0.010537 | 0.43787 | 2.5541 | ON_20150128_MW1007-109_09_00.h5
20150128 | MW1007-109 | 9 | F3 | Spiroxamine | 0.1 | uM | 0.98942 | 3.4457 | 0.026116 | 76.4017 | 0.23357 | 24.6625 | 14 | 14 | 62 | 12.8548 | 0.20691 | 19.9952 | 14.2844 | 0.041571 | 40.2903 | 0.27147 | 0.0070355 | 0.33545 | 2.4611 | ON_20150128_MW1007-109_09_00.h5
20150128 | MW1007-109 | 9 | F4 | Spiroxamine | 0.3 | uM | 0.78412 | 1.6029 | 0.063067 | 56.1817 | 0.815 | 34.0823 | 7 | 6 | 15 | 8.0667 | 0.24228 | 4.0276 | 58.1429 | 0.079321 | 13.6 | 0.054645 | 0.00052414 | 1.011 | 1.695 | ON_20150128_MW1007-109_09_00.h5
20150128 | MW1007-109 | 9 | F5 | Spiroxamine | 1 | uM | 0 | 0 | NA | 0 | NA | NA | 0 | 0 | 0 | NA | NA | 0 | NA | NA | NA | 0 | 0 | 0 | 0 | ON_20150128_MW1007-109_09_00.h5
20150128 | MW1007-109 | 9 | F6 | Spiroxamine | 3 | uM | 0 | 0 | NA | 0 | NA | NA | 0 | 0 | 0 | NA | NA | 0 | NA | NA | NA | 0 | 0 | 0 | 0 | ON_20150128_MW1007-109_09_00.h5
20150128 | MW1007-109 | 9 | F7 | Spiroxamine | 10 | uM | 0 | 0 | NA | 0 | NA | NA | 0 | 0 | 0 | NA | NA | 0 | NA | NA | NA | 0 | 0 | 0 | 0 | ON_20150128_MW1007-109_09_00.h5
20150128 | MW1007-109 | 9 | F8 | Spiroxamine | 30 | uM | 0 | 0 | NA | 0 | NA | NA | 0 | 0 | 0 | NA | NA | 0 | NA | NA | NA | 0 | 0 | 0 | 0 | ON_20150128_MW1007-109_09_00.h5
20150128 | MW1008-1 | 12 | A1 | Aldicarb | 0 | uM | 3.3603 | 8.1263 | 0.018191 | 75.5836 | 0.32706 | 9.4926 | 16 | 16 | 292 | 14.3082 | 0.1211 | 38.7723 | 3.055 | 0.062314 | 64.3938 | 0.49498 | 0.034211 | 0.29551 | 2.5776 | ON_20150128_MW1008-1_12_00.h5
20150128 | MW1008-1 | 12 | A2 | Aldicarb | 0.03 | uM | 3.7307 | 7.44 | 0.020627 | 77.7071 | 3.9146 | 8.1671 | 16 | 16 | 232 | 15.5474 | 0.13542 | 37.1977 | 3.7978 | 0.10076 | 86.3276 | 0.51139 | 0.034419 | 0.27834 | 1.6495 | ON_20150128_MW1008-1_12_00.h5
20150128 | MW1008-1 | 12 | A3 | Aldicarb | 0.1 | uM | 3.5058 | 9.99 | 0.027568 | 81.5105 | 0.41694 | 7.1836 | 16 | 16 | 337 | 12.5134 | 0.14872 | 27.178 | 2.647 | 0.085225 | 40.8042 | 0.36821 | 0.023466 | 0.2435 | 1.796 | ON_20150128_MW1008-1_12_00.h5
20150128 | MW1008-1 | 12 | A4 | Aldicarb | 0.3 | uM | 3.5776 | 10.9575 | 0.028695 | 79.2574 | 0.39225 | 7.3379 | 16 | 16 | 452 | 11.9425 | 0.13446 | 29.2474 | 1.9723 | 0.091999 | 33.4093 | 0.32581 | 0.021592 | 0.29059 | 2.1128 | ON_20150128_MW1008-1_12_00.h5
20150128 | MW1008-1 | 12 | A5 | Aldicarb | 1 | uM | 2.3836 | 7.4962 | 0.012279 | 84.0711 | 0.18494 | 8.7907 | 16 | 16 | 161 | 15.6646 | 0.14777 | 39.3343 | 5.4991 | 0.064187 | 84.0435 | 0.52755 | 0.028891 | 0.19861 | 1.7298 | ON_20150128_MW1008-1_12_00.h5
20150128 | MW1008-1 | 12 | A6 | Aldicarb | 3 | uM | 2.0099 | 6.6525 | 0.015387 | 83.8157 | 0.20094 | 10.5717 | 16 | 16 | 145 | 14.3241 | 0.1794 | 30.9201 | 6.0681 | 0.058032 | 61.8552 | 0.41886 | 0.019192 | 0.31715 | 1.2646 | ON_20150128_MW1008-1_12_00.h5
20150128 | MW1008-1 | 12 | A7 | Aldicarb | 10 | uM | 1.2844 | 4.34 | 0.012607 | 85.3936 | 0.16353 | 16.2135 | 15 | 15 | 99 | 12.8687 | 0.16842 | 29.5661 | 8.9413 | 0.056828 | 51.899 | 0.46445 | 0.014045 | 0.29371 | 1.4143 | ON_20150128_MW1008-1_12_00.h5
20150128 | MW1008-1 | 12 | A8 | Aldicarb | 30 | uM | 1.1321 | 4.0613 | 0.013906 | 81.6931 | 0.15953 | 17.0985 | 16 | 15 | 117 | 13.2051 | 0.13774 | 35.6693 | 7.6125 | 0.044438 | 49.812 | 0.42606 | 0.014511 | 0.30738 | 1.9682 | ON_20150128_MW1008-1_12_00.h5
20150128 | MW1008-1 | 12 | B1 | Carbaryl | 0 | uM | 3.4889 | 10.725 | 0.031302 | 74.6564 | 0.4155 | 7.7351 | 16 | 16 | 515 | 11.3029 | 0.10429 | 34.3747 | 1.7288 | 0.062667 | 33.6078 | 0.34447 | 0.02296 | 0.22649 | 2.2468 | ON_20150128_MW1008-1_12_00.h5
20150128 | MW1008-1 | 12 | B2 | Carbaryl | 0.03 | uM | 2.706 | 8.5929 | 0.019281 | 77.8705 | 0.249 | 8.9868 | 14 | 14 | 311 | 11.3794 | 0.1206 | 39.0344 | 2.8658 | 0.058883 | 42.8939 | 0.37929 | 0.023122 | 0.54083 | 0.74842 | ON_20150128_MW1008-1_12_00.h5
20150128 | MW1008-1 | 12 | B3 | Carbaryl | 0.1 | uM | 0.25412 | 0.51 | 0.005408 | 64.8425 | 0.072167 | 46.3477 | 14 | 6 | 22 | 14 | 0.090876 | 68.526 | 37.0238 | 0.015491 | 99.9545 | 0.73605 | 0.0079898 | 0.5978 | 2.3774 | ON_20150128_MW1008-1_12_00.h5
20150128 | MW1008-1 | 12 | B4 | Carbaryl | 0.3 | uM | 1.7627 | 6.2888 | 0.026707 | 76.1082 | 0.31971 | 16.2114 | 16 | 14 | 237 | 10.4599 | 0.15934 | 24.5214 | 3.7568 | 0.0743 | 26.3207 | 0.24975 | 0.010171 | 0.28147 | 2.237 | ON_20150128_MW1008-1_12_00.h5
20150128 | MW1008-1 | 12 | B5 | Carbaryl | 1 | uM | 1.373 | 4.432 | 0.018795 | 76.4787 | 0.233 | 20.2129 | 15 | 14 | 115 | 10.1652 | 0.17079 | 25.7106 | 7.7206 | 0.062619 | 41.5304 | 0.30258 | 0.011057 | 0.31777 | 1.0592 | ON_20150128_MW1008-1_12_00.h5
20150128 | MW1008-1 | 12 | B6 | Carbaryl | 3 | uM | 0.6503 | 2.3614 | 0.016047 | 72.5291 | 0.13533 | 28.0733 | 14 | 12 | 44 | 14.0455 | 0.13479 | 29.5279 | 20.4733 | 0.015364 | 55.7273 | 0.31195 | 0.0059874 | 0.52838 | 2.4107 | ON_20150128_MW1008-1_12_00.h5
20150128 | MW1008-1 | 12 | B7 | Carbaryl | 10 | uM | 1.3216 | 3.5486 | 0.023443 | 80.6307 | 0.41977 | 17.3425 | 14 | 13 | 73 | 13.7671 | 0.21777 | 26.2426 | 11.9042 | 0.026303 | 60.2466 | 0.35317 | 0.010756 | 0.34855 | 2.3269 | ON_20150128_MW1008-1_12_00.h5
20150128 | MW1008-1 | 12 | B8 | Carbaryl | 30 | uM | 0.13858 | 0.09 | NA | 0 | NA | NA | 2 | 0 | 0 | NA | NA | 0 | NA | NA | NA | 0.00080567 | 0 | 1.3879 | 1.4831 | ON_20150128_MW1008-1_12_00.h5
20150128 | MW1008-1 | 12 | C1 | Heptachlor epoxide | 0 | uM | 3.2849 | 8.7 | 0.030187 | 82.1534 | 0.52479 | 8.902 | 16 | 14 | 381 | 9.5092 | 0.14362 | 23.8509 | 2.3367 | 0.07938 | 29.6772 | 0.27684 | 0.018201 | 0.35842 | 2.5753 | ON_20150128_MW1008-1_12_00.h5
20150128 | MW1008-1 | 12 | C2 | Heptachlor epoxide | 0.03 | uM | 3.3095 | 10.0913 | 0.02568 | 84.3132 | 0.38806 | 6.4688 | 16 | 16 | 274 | 12.3942 | 0.16083 | 21.0691 | 3.2359 | 0.09194 | 36.7263 | 0.33732 | 0.019842 | 0.30262 | 1.7908 | ON_20150128_MW1008-1_12_00.h5
20150128 | MW1008-1 | 12 | C3 | Heptachlor epoxide | 0.1 | uM | 1.5472 | 6.3686 | 0.035616 | 66.6751 | 0.31808 | 16.4932 | 14 | 12 | 176 | 10.2898 | 0.14085 | 22.3461 | 5.0869 | 0.046098 | 24.9375 | 0.14929 | 0.005665 | 0.36347 | 2.4349 | ON_20150128_MW1008-1_12_00.h5
20150128 | MW1008-1 | 12 | C4 | Heptachlor epoxide | 0.3 | uM | 2.8916 | 10.1813 | 0.027785 | 78.9959 | 0.3276 | 5.8498 | 16 | 15 | 347 | 13.7378 | 0.12601 | 37.597 | 2.5701 | 0.051967 | 45.2161 | 0.39851 | 0.022146 | 0.18756 | 1.9549 | ON_20150128_MW1008-1_12_00.h5
20150128 | MW1008-1 | 12 | C5 | Heptachlor epoxide | 1 | uM | 1.7662 | 6.9787 | 0.024794 | 75.5815 | 0.24313 | 13.6777 | 16 | 16 | 189 | 12.0741 | 0.16569 | 28.3091 | 4.6747 | 0.065077 | 38.1799 | 0.30538 | 0.011718 | 0.26365 | 1.9652 | ON_20150128_MW1008-1_12_00.h5
20150128 | MW1008-1 | 12 | C6 | Heptachlor epoxide | 3 | uM | 2.5552 | 7.7175 | 0.014935 | 86.8838 | 0.20606 | 9.7152 | 16 | 16 | 147 | 14.0952 | 0.19407 | 34.418 | 6.0322 | 0.042902 | 86.3401 | 0.46274 | 0.026739 | 0.31611 | 2.0511 | ON_20150128_MW1008-1_12_00.h5
20150128 | MW1008-1 | 12 | C7 | Heptachlor epoxide | 10 | uM | 1.0238 | 3.6086 | 0.014423 | 83.4671 | 0.18043 | 21.4726 | 14 | 14 | 60 | 13.95 | 0.18091 | 34.4033 | 14.8763 | 0.018153 | 74.1333 | 0.4858 | 0.012356 | 0.26453 | 2.2579 | ON_20150128_MW1008-1_12_00.h5
20150128 | MW1008-1 | 12 | C8 | Heptachlor epoxide | 30 | uM | 0 | 0 | NA | 0 | NA | NA | 0 | 0 | 0 | NA | NA | 0 | NA | NA | NA | 0 | 0 | 0 | 0 | ON_20150128_MW1008-1_12_00.h5
20150128 | MW1008-1 | 12 | D1 | Imidacloprid | 0 | uM | 3.5602 | 10.1212 | 0.031281 | 74.2514 | 0.4224 | 11.5358 | 16 | 15 | 404 | 9.3564 | 0.14955 | 23.17 | 2.2073 | 0.088626 | 29.4678 | 0.23979 | 0.016973 | 0.3283 | 2.6107 | ON_20150128_MW1008-1_12_00.h5
20150128 | MW1008-1 | 12 | D2 | Imidacloprid | 0.03 | uM | 2.4458 | 7.736 | 0.024994 | 77.1213 | 0.31987 | 12.8263 | 15 | 15 | 244 | 10.6639 | 0.16192 | 23.0969 | 3.6545 | 0.079199 | 31.3238 | 0.30513 | 0.013673 | 0.24786 | 1.8736 | ON_20150128_MW1008-1_12_00.h5
20150128 | MW1008-1 | 12 | D3 | Imidacloprid | 0.1 | uM | 2.8688 | 8.07 | 0.030623 | 76.7558 | 0.43913 | 8.1159 | 16 | 15 | 362 | 10.0773 | 0.12911 | 29.7756 | 2.4651 | 0.062431 | 34.0552 | 0.24866 | 0.015316 | 0.27639 | 1.2282 | ON_20150128_MW1008-1_12_00.h5
20150128 | MW1008-1 | 12 | D4 | Imidacloprid | 0.3 | uM | 1.8685 | 6.22 | 0.040472 | 72.2038 | 0.45523 | 11.5936 | 15 | 13 | 163 | 10.2761 | 0.16255 | 17.9705 | 5.4627 | 0.068884 | 27.9325 | 0.1628 | 0.0066507 | 0.42318 | 1.6611 | ON_20150128_MW1008-1_12_00.h5
20150128 | MW1008-1 | 12 | D5 | Imidacloprid | 1 | uM | 2.3588 | 7.02 | 0.028085 | 74.9863 | 0.52938 | 11.8616 | 16 | 16 | 250 | 11.7 | 0.15361 | 24.552 | 3.5635 | 0.072337 | 33.432 | 0.27241 | 0.011647 | 0.23551 | 1.4927 | ON_20150128_MW1008-1_12_00.h5
20150128 | MW1008-1 | 12 | D6 | Imidacloprid | 3 | uM | 1.962 | 6.57 | 0.02007 | 78.1224 | 0.25115 | 11.606 | 14 | 13 | 152 | 11.3026 | 0.17678 | 25.25 | 5.8937 | 0.059664 | 41.1908 | 0.25091 | 0.012854 | 0.43138 | 1.0892 | ON_20150128_MW1008-1_12_00.h5
20150128 | MW1008-1 | 12 | D7 | Imidacloprid | 10 | uM | 1.793 | 5.8846 | 0.030982 | 67.9721 | 0.29762 | 18.4814 | 13 | 13 | 152 | 9.875 | 0.16832 | 21.6323 | 5.8864 | 0.060049 | 29.9408 | 0.17257 | 0.0078395 | 0.62055 | 1.9456 | ON_20150128_MW1008-1_12_00.h5
20150128 | MW1008-1 | 12 | D8 | Imidacloprid | 30 | uM | 3.1052 | 7.6312 | 0.014142 | 87.373 | 0.28894 | 8.8424 | 16 | 16 | 171 | 12.8596 | 0.17398 | 32.1261 | 5.1912 | 0.062273 | 84.193 | 0.48035 | 0.029288 | 0.21893 | 1.9182 | ON_20150128_MW1008-1_12_00.h5
20150128 | MW1008-1 | 12 | E1 | Lindane | 0 | uM | 2.7669 | 7.3238 | 0.013099 | 86.3594 | 0.23069 | 9.5056 | 16 | 16 | 233 | 12.1631 | 0.1451 | 29.3549 | 3.8043 | 0.070319 | 50.309 | 0.48666 | 0.028766 | 0.49921 | 2.4979 | ON_20150128_MW1008-1_12_00.h5
20150128 | MW1008-1 | 12 | E2 | Lindane | 0.03 | uM | 3.7881 | 9.4071 | 0.040146 | 66.6144 | 0.50629 | 9.4974 | 14 | 14 | 315 | 10.1079 | 0.16829 | 21.5059 | 2.8311 | 0.082073 | 32.6698 | 0.15038 | 0.011425 | 0.42511 | 1.5842 | ON_20150128_MW1008-1_12_00.h5
20150128 | MW1008-1 | 12 | E3 | Lindane | 0.1 | uM | 3.4113 | 9.615 | 0.031005 | 80.3174 | 0.45744 | 7.9214 | 16 | 16 | 286 | 12.049 | 0.1655 | 24.1103 | 3.0182 | 0.078828 | 41.5035 | 0.3141 | 0.019273 | 0.28376 | 1.3524 | ON_20150128_MW1008-1_12_00.h5
20150128 | MW1008-1 | 12 | E4 | Lindane | 0.3 | uM | 2.7508 | 5.6887 | 0.023034 | 79.7857 | 1.3311 | 12.9525 | 16 | 14 | 213 | 10.4178 | 0.16631 | 21.9552 | 4.1795 | 0.078051 | 40.9202 | 0.29023 | 0.017627 | 0.24792 | 2.6111 | ON_20150128_MW1008-1_12_00.h5
20150128 | MW1008-1 | 12 | E5 | Lindane | 1 | uM | 1.6693 | 4.7077 | 0.019543 | 80.0468 | 0.30342 | 13.4703 | 13 | 12 | 103 | 11.2039 | 0.17934 | 26.2975 | 8.7191 | 0.057444 | 50.0777 | 0.29353 | 0.012124 | 0.3221 | 2.4235 | ON_20150128_MW1008-1_12_00.h5
20150128 | MW1008-1 | 12 | E6 | Lindane | 3 | uM | 1.7925 | 5.752 | 0.025912 | 72.1978 | 0.31379 | 16.7712 | 15 | 14 | 180 | 11.0444 | 0.13386 | 27.9967 | 4.9642 | 0.052544 | 37.8111 | 0.27598 | 0.011662 | 0.27282 | 2.0834 | ON_20150128_MW1008-1_12_00.h5
20150128 | MW1008-1 | 12 | E7 | Lindane | 10 | uM | 0.95212 | 4.1625 | 0.016682 | 76.2971 | 0.13937 | 18.5574 | 16 | 16 | 87 | 15.5057 | 0.15574 | 43.3884 | 10.332 | 0.014793 | 68.5287 | 0.4337 | 0.011668 | 0.22598 | 2.2629 | ON_20150128_MW1008-1_12_00.h5
20150128 | MW1008-1 | 12 | E8 | Lindane | 30 | uM | 1.0342 | 3.5063 | 0.011943 | 88.4066 | 0.16 | 18.4661 | 16 | 16 | 57 | 15.9825 | 0.15931 | 46.727 | 15.6795 | 0.02955 | 122.3509 | 0.59538 | 0.017218 | 0.23802 | 1.7304 | ON_20150128_MW1008-1_12_00.h5
20150128 | MW1008-1 | 12 | F1 | Spiroxamine | 0 | uM | 3.4896 | 10.0538 | 0.026867 | 73.4376 | 0.38294 | 8.208 | 16 | 16 | 449 | 12.8931 | 0.1207 | 33.6643 | 1.9846 | 0.065217 | 37.7595 | 0.37764 | 0.02483 | 0.25324 | 2.4323 | ON_20150128_MW1008-1_12_00.h5
20150128 | MW1008-1 | 12 | F2 | Spiroxamine | 0.03 | uM | 2.8735 | 9.465 | 0.017364 | 84.1362 | 0.23256 | 7.0706 | 16 | 16 | 255 | 13.1647 | 0.16303 | 31.8327 | 3.5004 | 0.078494 | 51.7686 | 0.40498 | 0.022525 | 0.20929 | 2.2687 | ON_20150128_MW1008-1_12_00.h5
20150128 | MW1008-1 | 12 | F3 | Spiroxamine | 0.1 | uM | 0.85505 | 2.5275 | 0.021041 | 82.8424 | 0.33819 | 31.5206 | 16 | 16 | 42 | 15.9524 | 0.21643 | 33.3712 | 21.0744 | 0.04751 | 98.0476 | 0.44388 | 0.01064 | 0.39901 | 1.7093 | ON_20150128_MW1008-1_12_00.h5
20150128 | MW1008-1 | 12 | F4 | Spiroxamine | 0.3 | uM | 0 | 0 | NA | 0 | NA | NA | 0 | 0 | 0 | NA | NA | 0 | NA | NA | NA | 0 | 0 | 0 | 0 | ON_20150128_MW1008-1_12_00.h5
20150128 | MW1008-1 | 12 | F5 | Spiroxamine | 1 | uM | 0 | 0 | NA | 0 | NA | NA | 0 | 0 | 0 | NA | NA | 0 | NA | NA | NA | 0 | 0 | 0 | 0 | ON_20150128_MW1008-1_12_00.h5
20150128 | MW1008-1 | 12 | F6 | Spiroxamine | 3 | uM | 0 | 0 | NA | 0 | NA | NA | 0 | 0 | 0 | NA | NA | 0 | NA | NA | NA | 0 | 0 | 0 | 0 | ON_20150128_MW1008-1_12_00.h5
20150128 | MW1008-1 | 12 | F7 | Spiroxamine | 10 | uM | 0 | 0 | NA | 0 | NA | NA | 0 | 0 | 0 | NA | NA | 0 | NA | NA | NA | 0 | 0 | 0 | 0 | ON_20150128_MW1008-1_12_00.h5
20150128 | MW1008-1 | 12 | F8 | Spiroxamine | 30 | uM | 0 | 0 | NA | 0 | NA | NA | 0 | 0 | 0 | NA | NA | 0 | NA | NA | NA | 0 | 0 | 0 | 0 | ON_20150128_MW1008-1_12_00.h5
20150128 | MW1008-1 | 5 | A1 | Aldicarb | 0 | uM | 0.78772 | 1.5462 | 0.044282 | 60.2696 | 0.46492 | 36.9673 | 13 | 12 | 22 | 13.2727 | 0.22838 | 10.9632 | 38.6738 | 0.034553 | 46.4091 | 0.1253 | 0.001604 | 0.48482 | 1.6052 | ON_20150128_MW1008-1_05_00.h5
20150128 | MW1008-1 | 5 | A2 | Aldicarb | 0.03 | uM | 1.0889 | 1.3457 | 0.074314 | 42.112 | 0.6 | 39.62 | 7 | 3 | 0 | NA | NA | 0 | NA | NA | NA | 0.018342 | 1.69e-05 | 0.66293 | 2.4614 | ON_20150128_MW1008-1_05_00.h5
20150128 | MW1008-1 | 5 | A3 | Aldicarb | 0.1 | uM | 0.56198 | 1.3029 | 0.044547 | 60.844 | 0.3374 | 35.1408 | 7 | 5 | 9 | 7.5556 | 0.1945 | 4.0913 | 102.2812 | 0.065531 | 17.3333 | 0.053699 | 0.00082833 | 0.62825 | 1.7245 | ON_20150128_MW1008-1_05_00.h5
20150128 | MW1008-1 | 5 | A4 | Aldicarb | 0.3 | uM | 0.56513 | 1.4743 | 0.03587 | 70.5818 | 0.416 | 30.4774 | 7 | 5 | 24 | 8.0417 | 0.2023 | 11.7539 | 36.7196 | 0.053805 | 18.625 | 0.095678 | 0.0015617 | 0.52069 | 1.1764 | ON_20150128_MW1008-1_05_00.h5
20150128 | MW1008-1 | 5 | A5 | Aldicarb | 1 | uM | 0.61829 | 1.1291 | 0.042401 | 53.9476 | 0.337 | 43.5995 | 11 | 8 | 22 | 10.7727 | 0.20271 | 6.1906 | 42.0095 | 0.048254 | 17.7727 | 0.087733 | 0.00087749 | 0.46404 | 1.3503 | ON_20150128_MW1008-1_05_00.h5
20150128 | MW1008-1 | 5 | A6 | Aldicarb | 3 | uM | 0.84683 | 2.538 | 0.049515 | 66.5125 | 0.46837 | 30.2816 | 10 | 8 | 29 | 8.8621 | 0.24991 | 6.2444 | 30.5429 | 0.041453 | 16.6897 | 0.074775 | 0.0010701 | 0.50421 | 1.7341 | ON_20150128_MW1008-1_05_00.h5
20150128 | MW1008-1 | 5 | A7 | Aldicarb | 10 | uM | 0.80829 | 2.7709 | 0.063634 | 59.4537 | 0.4975 | 20.5199 | 11 | 8 | 23 | 9.3478 | 0.2432 | 4.7625 | 38.2477 | 0.070348 | 16.8696 | 0.057756 | 0.00065527 | 0.32287 | 0.73714 | ON_20150128_MW1008-1_05_00.h5
20150128 | MW1008-1 | 5 | A8 | Aldicarb | 30 | uM | 1.5445 | 2.66 | 0.058206 | 53.8277 | 0.75917 | 24.843 | 9 | 6 | 21 | 8.0952 | 0.31538 | 4.2102 | 43.1375 | 0.071575 | 25.3333 | 0.071909 | 0.0011044 | 0.63948 | 1.0495 | ON_20150128_MW1008-1_05_00.h5
20150128 | MW1008-1 | 5 | B1 | Carbaryl | 0 | uM | 0.44329 | 1.44 | 0.03422 | 56.6905 | 0.2685 | 61.321 | 2 | 2 | 0 | NA | NA | 0 | NA | NA | NA | 0.014468 | 0 | 1.4051 | 2.4348 | ON_20150128_MW1008-1_05_00.h5
20150128 | MW1008-1 | 5 | B2 | Carbaryl | 0.03 | uM | 0.71839 | 2.0467 | 0.070736 | 48.1451 | 0.51525 | 42.8297 | 9 | 8 | 17 | 7.4118 | 0.17363 | 4.8128 | 52.1375 | 0.056101 | 16.9412 | 0.04116 | 0.00044491 | 0.53904 | 1.2963 | ON_20150128_MW1008-1_05_00.h5
20150128 | MW1008-1 | 5 | B3 | Carbaryl | 0.1 | uM | 0 | 0 | NA | 0 | NA | NA | 0 | 0 | 0 | NA | NA | 0 | NA | NA | NA | 0 | 0 | 0 | 0 | ON_20150128_MW1008-1_05_00.h5
20150128 | MW1008-1 | 5 | B4 | Carbaryl | 0.3 | uM | 0.53327 | 1.0371 | 0.054087 | 54.983 | 0.46 | 36.5003 | 7 | 4 | 10 | 7.9 | 0.14621 | 3.7471 | 68.3167 | 0.045486 | 13.1 | 0.043366 | 0.00031363 | 0.74824 | 1.4499 | ON_20150128_MW1008-1_05_00.h5
20150128 | MW1008-1 | 5 | B5 | Carbaryl | 1 | uM | 0.49291 | 1.1533 | 0.033197 | 63.443 | 0.31771 | 57.5171 | 9 | 7 | 21 | 8.2857 | 0.18063 | 11.8343 | 43.97 | 0.039428 | 22.8571 | 0.082438 | 0.0010302 | 1.0869 | 1.9893 | ON_20150128_MW1008-1_05_00.h5
20150128 | MW1008-1 | 5 | B6 | Carbaryl | 3 | uM | 0.42581 | 1.74 | 0.024304 | 84.3053 | 0.247 | 39.5763 | 6 | 6 | 22 | 8.0455 | 0.18107 | 24.3694 | 38.1286 | 0.035467 | 27.2273 | 0.165 | 0.0026049 | 0.87541 | 1.0199 | ON_20150128_MW1008-1_05_00.h5
20150128 | MW1008-1 | 5 | B7 | Carbaryl | 10 | uM | 0.28217 | 0.6 | 0.058778 | 32.7105 | 0.3215 | 67.0528 | 7 | 4 | 0 | NA | NA | 0 | NA | NA | NA | 0.012718 | 5.21e-07 | 1.0657 | 1.0792 | ON_20150128_MW1008-1_05_00.h5
20150128 | MW1008-1 | 5 | B8 | Carbaryl | 30 | uM | 0.28817 | 0 | NA | 0 | NA | NA | 1 | 0 | 0 | NA | NA | 0 | NA | NA | NA | -0.00043756 | 0 | 0.86322 | 0.96469 | ON_20150128_MW1008-1_05_00.h5
20150128 | MW1008-1 | 5 | C1 | Heptachlor epoxide | 0 | uM | 0.40647 | 1.0292 | 0.037739 | 57.8227 | 0.38022 | 44.7038 | 13 | 9 | 22 | 12.1818 | 0.19446 | 18.4178 | 39.3619 | 0.039821 | 40.3182 | 0.13398 | 0.0021611 | 0.39678 | 1.1128 | ON_20150128_MW1008-1_05_00.h5
20150128 | MW1008-1 | 5 | C2 | Heptachlor epoxide | 0.03 | uM | 0.58327 | 1.6243 | 0.044016 | 62.5218 | 0.43609 | 39.1538 | 14 | 11 | 25 | 13.36 | 0.22288 | 12.4046 | 35.8833 | 0.03725 | 37.04 | 0.12711 | 0.0022125 | 0.49827 | 0.92324 | ON_20150128_MW1008-1_05_00.h5
20150128 | MW1008-1 | 5 | C3 | Heptachlor epoxide | 0.1 | uM | 0.66134 | 0.972 | 0.027416 | 92.683 | 0.236 | 41.6527 | 5 | 3 | 0 | NA | NA | 0 | NA | NA | NA | 0.048352 | 8.44e-06 | 0.75028 | 1.3422 | ON_20150128_MW1008-1_05_00.h5
20150128 | MW1008-1 | 5 | C4 | Heptachlor epoxide | 0.3 | uM | 0.30504 | 0.85714 | 0.042891 | 60.7785 | 0.33033 | 65.7138 | 7 | 6 | 15 | 9.3333 | 0.14461 | 15.7029 | 57.0607 | 0.036436 | 22.2667 | 0.080898 | 0.00067075 | 0.64819 | 1.0567 | ON_20150128_MW1008-1_05_00.h5
20150128 | MW1008-1 | 5 | C5 | Heptachlor epoxide | 1 | uM | 0.26876 | 0.89143 | 0.060247 | 62.102 | 0.43175 | 47.664 | 7 | 4 | 10 | 8.7 | 0.12732 | 5.2632 | 80.8111 | 0.031201 | 10.3 | 0.058559 | 0 | 0.74064 | 1.283 | ON_20150128_MW1008-1_05_00.h5
20150128 | MW1008-1 | 5 | C6 | Heptachlor epoxide | 3 | uM | 0.65108 | 1.548 | 0.029064 | 68.2889 | 0.32789 | 36.8479 | 10 | 9 | 27 | 11.5185 | 0.22228 | 15.2246 | 33.7173 | 0.034842 | 34.1481 | 0.1363 | 0.0025827 | 0.4777 | 2.0127 | ON_20150128_MW1008-1_05_00.h5
20150128 | MW1008-1 | 5 | C7 | Heptachlor epoxide | 10 | uM | 0.85437 | 1.75 | 0.031502 | 73.1092 | 0.3188 | 38.258 | 6 | 5 | 21 | 8.8571 | 0.15063 | 9.0038 | 36.0375 | 0.042722 | 20.5714 | 0.12914 | 0.00069442 | 0.70327 | 1.9062 | ON_20150128_MW1008-1_05_00.h5
20150128 | MW1008-1 | 5 | C8 | Heptachlor epoxide | 30 | uM | 0 | 0 | NA | 0 | NA | NA | 0 | 0 | 0 | NA | NA | 0 | NA | NA | NA | 0 | 0 | 0 | 0 | ON_20150128_MW1008-1_05_00.h5
20150128 | MW1008-1 | 5 | D1 | Imidacloprid | 0 | uM | 0.7033 | 1.83 | 0.03666 | 61.779 | 0.37114 | 28.7433 | 8 | 7 | 29 | 8.0345 | 0.24369 | 9.9481 | 30.2929 | 0.061492 | 17.8621 | 0.073841 | 0.0012297 | 0.65742 | 0.98238 | ON_20150128_MW1008-1_05_00.h5
20150128 | MW1008-1 | 5 | D2 | Imidacloprid | 0.03 | uM | 0.56161 | 1.2 | 0.049269 | 53.75 | 0.38488 | 33.7015 | 12 | 8 | 17 | 8.5294 | 0.26593 | 4.4915 | 54.2406 | 0.0914 | 16.2353 | 0.035756 | 0.00051874 | 0.64151 | 0.9981 | ON_20150128_MW1008-1_05_00.h5
20150128 | MW1008-1 | 5 | D3 | Imidacloprid | 0.1 | uM | 0.28044 | 0.78 | 0.04513 | 48.348 | 0.24933 | 67.238 | 4 | 3 | 3 | 6 | 0.15417 | 2.6007 | 124.375 | 0.044096 | 10.3333 | 0.042154 | 0 | 1.1718 | 1.7378 | ON_20150128_MW1008-1_05_00.h5
20150128 | MW1008-1 | 5 | D4 | Imidacloprid | 0.3 | uM | 0.14831 | 0.66 | 0.037339 | 75.9885 | 0.2535 | 60.592 | 3 | 2 | 0 | NA | NA | 0 | NA | NA | NA | 0.055339 | 0 | 0.74085 | 1.0266 | ON_20150128_MW1008-1_05_00.h5
20150128 | MW1008-1 | 5 | D5 | Imidacloprid | 1 | uM | 0.45254 | 1.2525 | 0.048417 | 61.4963 | 0.42867 | 45.0202 | 8 | 6 | 25 | 8.64 | 0.16356 | 10.3216 | 36.2625 | 0.026189 | 14.12 | 0.065167 | 8.98e-05 | 0.90911 | 1.6522 | ON_20150128_MW1008-1_05_00.h5
20150128 | MW1008-1 | 5 | D6 | Imidacloprid | 3 | uM | 0.26135 | 0.81429 | 0.025541 | 89.9987 | 0.203 | 35.8037 | 7 | 3 | 21 | 8.2381 | 0.1291 | 14.9444 | 43.7425 | 0.027612 | 13.4286 | 0.11615 | 2.11e-06 | 0.55001 | 0.97405 | ON_20150128_MW1008-1_05_00.h5
20150128 | MW1008-1 | 5 | D7 | Imidacloprid | 10 | uM | 0.34006 | 1.26 | 0.066855 | 38.523 | 0.321 | 47.6575 | 2 | 2 | 0 | NA | NA | 0 | NA | NA | NA | 0.03147 | 0 | 1.5841 | 1.4115 | ON_20150128_MW1008-1_05_00.h5
20150128 | MW1008-1 | 5 | D8 | Imidacloprid | 30 | uM | 0.62417 | 1.5333 | 0.027214 | 70.5073 | 0.262 | 30.9033 | 9 | 7 | 27 | 8.5185 | 0.2281 | 10.4541 | 32.8096 | 0.036604 | 20.037 | 0.091101 | 0.00074136 | 0.57076 | 1.2458 | ON_20150128_MW1008-1_05_00.h5
20150128 | MW1008-1 | 5 | E1 | Lindane | 0 | uM | 0.52673 | 1.2943 | 0.036435 | 59.2362 | 0.3975 | 39.4781 | 14 | 10 | 24 | 13.25 | 0.1914 | 13.3146 | 37.4435 | 0.042655 | 37.4583 | 0.12544 | 0.0016379 | 0.45788 | 1.6973 | ON_20150128_MW1008-1_05_00.h5
20150128 | MW1008-1 | 5 | E2 | Lindane | 0.03 | uM | 0.27602 | 0.636 | 0.077405 | 44.8815 | 0.4475 | 41.381 | 5 | 2 | 0 | NA | NA | 0 | NA | NA | NA | 0.01912 | 0 | 0.57563 | 1.1589 | ON_20150128_MW1008-1_05_00.h5
20150128 | MW1008-1 | 5 | E3 | Lindane | 0.1 | uM | 0.53548 | 1.188 | 0.053667 | 48.4886 | 0.516 | 53.9252 | 10 | 9 | 22 | 9.4091 | 0.24542 | 9.764 | 41.2024 | 0.056849 | 22 | 0.06175 | 0.0009829 | 0.80756 | 1.4448 | ON_20150128_MW1008-1_05_00.h5
20150128 | MW1008-1 | 5 | E4 | Lindane | 0.3 | uM | 1.2008 | 2.1873 | 0.041846 | 56.9046 | 0.49 | 26.104 | 11 | 9 | 28 | 10.3571 | 0.245 | 5.3549 | 32.1574 | 0.041342 | 22.9286 | 0.085983 | 0.0012614 | 0.36409 | 1.3594 | ON_20150128_MW1008-1_05_00.h5
20150128 | MW1008-1 | 5 | E5 | Lindane | 1 | uM | 0.25173 | 1.248 | 0.038466 | 72.398 | 0.2898 | 48.3614 | 5 | 5 | 15 | 6 | 0.16011 | 15.0716 | 58.6679 | 0.023413 | 13.3333 | 0.079847 | 0 | 0.89236 | 1.3109 | ON_20150128_MW1008-1_05_00.h5
20150128 | MW1008-1 | 5 | E6 | Lindane | 3 | uM | 0.20646 | 0.66 | 0.086696 | 40.4 | 0.428 | 52.783 | 2 | 1 | 0 | NA | NA | 0 | NA | NA | NA | 0.013418 | 0 | 1.061 | 1.4197 | ON_20150128_MW1008-1_05_00.h5
20150128 | MW1008-1 | 5 | E7 | Lindane | 10 | uM | 0.096055 | 0 | NA | 0 | NA | NA | 1 | 0 | 0 | NA | NA | 0 | NA | NA | NA | 0.090915 | 0 | 0.7592 | 1.3862 | ON_20150128_MW1008-1_05_00.h5
20150128 | MW1008-1 | 5 | E8 | Lindane | 30 | uM | 0.85787 | 1.14 | 0.044172 | 16.474 | 0.288 | 52.702 | 1 | 1 | 1 | 6 | 0.075 | 1.1011 | NA | NA | 11 | 0.10089 | 0 | 1.3418 | 2.2687 | ON_20150128_MW1008-1_05_00.h5
20150128 | MW1008-1 | 5 | F1 | Spiroxamine | 0 | uM | 0.44402 | 0.8 | 0.07246 | 26.3415 | 0.395 | 34.8575 | 6 | 2 | 1 | 6 | 0.055 | 0.39463 | NA | NA | 10 | 0.011764 | 3.39e-05 | 0.43527 | 1.1673 | ON_20150128_MW1008-1_05_00.h5
20150128 | MW1008-1 | 5 | F2 | Spiroxamine | 0.03 | uM | 0.54898 | 1.4308 | 0.04841 | 55.3933 | 0.37367 | 41.6118 | 13 | 12 | 27 | 12 | 0.20631 | 10.1077 | 33.3173 | 0.049033 | 24.3333 | 0.1228 | 0.00050387 | 0.30143 | 0.96909 | ON_20150128_MW1008-1_05_00.h5
20150128 | MW1008-1 | 5 | F3 | Spiroxamine | 0.1 | uM | 0.38072 | 0.84 | 0.022418 | 56.4012 | 0.24275 | 48.6185 | 6 | 4 | 16 | 7.1875 | 0.14156 | 16.3769 | 57.35 | 0.027983 | 22.375 | 0.13112 | 0.00060086 | 0.44182 | 0.88249 | ON_20150128_MW1008-1_05_00.h5
20150128 | MW1008-1 | 5 | F4 | Spiroxamine | 0.3 | uM | 0.13691 | 0.06 | NA | 0 | NA | NA | 1 | 0 | 0 | NA | NA | 0 | NA | NA | NA | 0.0149 | 0 | 2.7074 | 2.1928 | ON_20150128_MW1008-1_05_00.h5
20150128 | MW1008-1 | 5 | F5 | Spiroxamine | 1 | uM | 0 | 0 | NA | 0 | NA | NA | 0 | 0 | 0 | NA | NA | 0 | NA | NA | NA | 0 | 0 | 0 | 0 | ON_20150128_MW1008-1_05_00.h5
20150128 | MW1008-1 | 5 | F6 | Spiroxamine | 3 | uM | 0 | 0 | NA | 0 | NA | NA | 0 | 0 | 0 | NA | NA | 0 | NA | NA | NA | 0 | 0 | 0 | 0 | ON_20150128_MW1008-1_05_00.h5
20150128 | MW1008-1 | 5 | F7 | Spiroxamine | 10 | uM | 0 | 0 | NA | 0 | NA | NA | 0 | 0 | 0 | NA | NA | 0 | NA | NA | NA | 0 | 0 | 0 | 0 | ON_20150128_MW1008-1_05_00.h5
20150128 | MW1008-1 | 5 | F8 | Spiroxamine | 30 | uM | 0 | 0 | NA | 0 | NA | NA | 0 | 0 | 0 | NA | NA | 0 | NA | NA | NA | 0 | 0 | 0 | 0 | ON_20150128_MW1008-1_05_00.h5
20150128 | MW1008-1 | 7 | A1 | Aldicarb | 0 | uM | 1.5486 | 3.5288 | 0.027272 | 80.53 | 0.4245 | 20.9114 | 16 | 16 | 41 | 15.4634 | 0.2831 | 18.6167 | 21.8475 | 0.043515 | 101.3659 | 0.33517 | 0.01291 | 0.32117 | 2.6602 | ON_20150128_MW1008-1_07_00.h5
20150128 | MW1008-1 | 7 | A2 | Aldicarb | 0.03 | uM | 1.2746 | 3.6738 | 0.041137 | 65.0657 | 0.41742 | 22.3349 | 13 | 12 | 41 | 11.9024 | 0.25397 | 12.5786 | 21.4025 | 0.037867 | 45.8537 | 0.13021 | 0.0041326 | 0.38332 | 0.95618 | ON_20150128_MW1008-1_07_00.h5
20150128 | MW1008-1 | 7 | A3 | Aldicarb | 0.1 | uM | 1.1594 | 3.51 | 0.031999 | 82.4362 | 0.39238 | 24.9786 | 14 | 13 | 40 | 13.05 | 0.24919 | 13.0438 | 22.5115 | 0.047193 | 47.75 | 0.18452 | 0.0055014 | 0.40705 | 1.2372 | ON_20150128_MW1008-1_07_00.h5
20150128 | MW1008-1 | 7 | A4 | Aldicarb | 0.3 | uM | 1.1844 | 3.0214 | 0.034039 | 79.4778 | 0.43775 | 24.21 | 14 | 12 | 45 | 12.7111 | 0.28601 | 15.7388 | 19.625 | 0.081472 | 52.2667 | 0.20308 | 0.0076746 | 0.4275 | 2.4175 | ON_20150128_MW1008-1_07_00.h5
20150128 | MW1008-1 | 7 | A5 | Aldicarb | 1 | uM | 0.96429 | 2.328 | 0.019833 | 88.3693 | 0.39567 | 26.7311 | 15 | 15 | 30 | 16 | 0.26259 | 25.4332 | 29.4293 | 0.024173 | 111.0667 | 0.39717 | 0.010231 | 0.28251 | 2.0987 | ON_20150128_MW1008-1_07_00.h5
20150128 | MW1008-1 | 7 | A6 | Aldicarb | 3 | uM | 0.80165 | 2 | 0.023725 | 75.7835 | 0.28585 | 32.0925 | 15 | 13 | 33 | 14.9697 | 0.22467 | 20.9334 | 27.1281 | 0.024986 | 69.1818 | 0.25134 | 0.0060598 | 0.32722 | 1.3681 | ON_20150128_MW1008-1_07_00.h5
20150128 | MW1008-1 | 7 | A7 | Aldicarb | 10 | uM | 1.1055 | 3.2588 | 0.023706 | 83.0315 | 0.35553 | 21.8239 | 16 | 15 | 33 | 15.697 | 0.29085 | 15.7558 | 27.5672 | 0.028807 | 76.0909 | 0.31936 | 0.0086081 | 0.28128 | 0.82191 | ON_20150128_MW1008-1_07_00.h5
20150128 | MW1008-1 | 7 | A8 | Aldicarb | 30 | uM | 0.80016 | 1.4571 | 0.021608 | 73.357 | 0.35617 | 38.7762 | 14 | 12 | 27 | 13.5185 | 0.29519 | 21.162 | 32.9865 | 0.037243 | 79.1852 | 0.25823 | 0.0073456 | 0.3567 | 2.4925 | ON_20150128_MW1008-1_07_00.h5
20150128 | MW1008-1 | 7 | B1 | Carbaryl | 0 | uM | 0.56985 | 1.775 | 0.04783 | 59.6925 | 0.34033 | 31.64 | 12 | 6 | 24 | 9.3333 | 0.15552 | 6.2578 | 37.7283 | 0.030999 | 16.7083 | 0.062543 | 0.00046064 | 0.33836 | 1.7967 | ON_20150128_MW1008-1_07_00.h5
20150128 | MW1008-1 | 7 | B2 | Carbaryl | 0.03 | uM | 1.5995 | 4.2185 | 0.055668 | 68.4065 | 0.76245 | 17.4139 | 13 | 11 | 35 | 10.0857 | 0.32891 | 5.8867 | 24.9103 | 0.075736 | 31.5143 | 0.078906 | 0.0030197 | 0.71219 | 1.2548 | ON_20150128_MW1008-1_07_00.h5
20150128 | MW1008-1 | 7 | B3 | Carbaryl | 0.1 | uM | 0.24515 | 0.87 | 0.020706 | 73.5967 | 0.13333 | 32.5513 | 8 | 3 | 26 | 9.1154 | 0.11398 | 23.3265 | 35.094 | 0.021243 | 17.4231 | 0.12086 | 0 | 0.92331 | 2.014 | ON_20150128_MW1008-1_07_00.h5
20150128 | MW1008-1 | 7 | B4 | Carbaryl | 0.3 | uM | 1.2605 | 3.8031 | 0.04144 | 74.4284 | 0.49846 | 21.1217 | 13 | 13 | 38 | 12.6316 | 0.23977 | 14.2402 | 23.0986 | 0.035912 | 55.3421 | 0.21432 | 0.0053889 | 0.28833 | 1.6974 | ON_20150128_MW1008-1_07_00.h5
20150128 | MW1008-1 | 7 | B5 | Carbaryl | 1 | uM | 0.93399 | 2.68 | 0.019145 | 89.2698 | 0.30045 | 21.8442 | 12 | 11 | 40 | 12.675 | 0.25107 | 27.1932 | 22.4141 | 0.037869 | 69.2 | 0.249 | 0.0095544 | 0.73964 | 1.0163 | ON_20150128_MW1008-1_07_00.h5
20150128 | MW1008-1 | 7 | B6 | Carbaryl | 3 | uM | 0.96174 | 3.3 | 0.023627 | 76.1355 | 0.25288 | 22.6246 | 10 | 8 | 55 | 9.7818 | 0.18371 | 20.4399 | 16.2778 | 0.03545 | 32.7818 | 0.12598 | 0.0056923 | 0.64132 | 2.359 | ON_20150128_MW1008-1_07_00.h5
20150128 | MW1008-1 | 7 | B7 | Carbaryl | 10 | uM | 0.80949 | 1.415 | 0.025891 | 58.2359 | 0.32382 | 41.3715 | 12 | 11 | 20 | 13.8 | 0.2344 | 11.9744 | 45.3579 | 0.031223 | 53.25 | 0.17978 | 0.0022216 | 0.32432 | 2.3807 | ON_20150128_MW1008-1_07_00.h5
20150128 | MW1008-1 | 7 | B8 | Carbaryl | 30 | uM | 0 | 0 | NA | 0 | NA | NA | 0 | 0 | 0 | NA | NA | 0 | NA | NA | NA | 0 | 0 | 0 | 0 | ON_20150128_MW1008-1_07_00.h5
20150128 | MW1008-1 | 7 | C1 | Heptachlor epoxide | 0 | uM | 1.1123 | 3.336 | 0.02756 | 75.6718 | 0.36347 | 29.9063 | 15 | 15 | 49 | 13.8367 | 0.24179 | 21.0582 | 17.8698 | 0.055733 | 64.6531 | 0.24753 | 0.0081515 | 0.30333 | 2.6599 | ON_20150128_MW1008-1_07_00.h5
20150128 | MW1008-1 | 7 | C2 | Heptachlor epoxide | 0.03 | uM | 1.2989 | 3.375 | 0.03415 | 75.9043 | 0.56407 | 22.2353 | 16 | 15 | 37 | 14.6757 | 0.31732 | 15.0929 | 24.2556 | 0.11421 | 76.3784 | 0.22209 | 0.0072105 | 0.32213 | 1.6115 | ON_20150128_MW1008-1_07_00.h5
20150128 | MW1008-1 | 7 | C3 | Heptachlor epoxide | 0.1 | uM | 0.59491 | 2.214 | 0.040264 | 75.0116 | 0.36433 | 27.3383 | 10 | 9 | 25 | 9.48 | 0.26492 | 8.7607 | 33.7979 | 0.036562 | 19.2 | 0.11763 | 0.0022633 | 0.4926 | 2.3565 | ON_20150128_MW1008-1_07_00.h5
20150128 | MW1008-1 | 7 | C4 | Heptachlor epoxide | 0.3 | uM | 0.75603 | 2.61 | 0.029436 | 78.8297 | 0.32155 | 25.5109 | 12 | 11 | 40 | 11.625 | 0.27169 | 15.2714 | 21.7577 | 0.092435 | 31.65 | 0.16659 | 0.0049839 | 0.51547 | 1.9418 | ON_20150128_MW1008-1_07_00.h5
20150128 | MW1008-1 | 7 | C5 | Heptachlor epoxide | 1 | uM | 0.56435 | 2.0031 | 0.025957 | 74.3143 | 0.23717 | 32.4499 | 13 | 12 | 38 | 12.5789 | 0.22503 | 23.2275 | 23.5986 | 0.064084 | 40.6053 | 0.19346 | 0.0045525 | 0.47526 | 1.026 | ON_20150128_MW1008-1_07_00.h5
20150128 | MW1008-1 | 7 | C6 | Heptachlor epoxide | 3 | uM | 0.83214 | 2.024 | 0.019478 | 80.9572 | 0.24123 | 27.1638 | 15 | 13 | 35 | 14 | 0.23114 | 23.5284 | 26.025 | 0.025107 | 75.6 | 0.31846 | 0.010125 | 0.2933 | 2.4439 | ON_20150128_MW1008-1_07_00.h5
20150128 | MW1008-1 | 7 | C7 | Heptachlor epoxide | 10 | uM | 0.95327 | 1.845 | 0.036407 | 62.873 | 0.438 | 47.0652 | 8 | 6 | 15 | 11.5333 | 0.17131 | 7.725 | 60.3036 | 0.041688 | 36.3333 | 0.13594 | 0.0008378 | 0.41897 | 2.0005 | ON_20150128_MW1008-1_07_00.h5
20150128 | MW1008-1 | 7 | C8 | Heptachlor epoxide | 30 | uM | 0 | 0 | NA | 0 | NA | NA | 0 | 0 | 0 | NA | NA | 0 | NA | NA | NA | 0 | 0 | 0 | 0 | ON_20150128_MW1008-1_07_00.h5
20150128 | MW1008-1 | 7 | D1 | Imidacloprid | 0 | uM | 1.3951 | 4.2709 | 0.039094 | 73.5645 | 0.518 | 19.6473 | 11 | 11 | 39 | 9.8462 | 0.34001 | 9.224 | 22.4421 | 0.049481 | 32.7949 | 0.11182 | 0.0052028 | 0.53061 | 2.3577 | ON_20150128_MW1008-1_07_00.h5
20150128 | MW1008-1 | 7 | D2 | Imidacloprid | 0.03 | uM | 1.1055 | 2.4343 | 0.038874 | 58.1485 | 0.37517 | 24.9076 | 14 | 12 | 43 | 12.1395 | 0.23797 | 11.2497 | 20.7131 | 0.059805 | 36.4884 | 0.11009 | 0.0031597 | 0.67344 | 1.1785 | ON_20150128_MW1008-1_07_00.h5
20150128 | MW1008-1 | 7 | D3 | Imidacloprid | 0.1 | uM | 0.98346 | 2.7185 | 0.031622 | 76.2402 | 0.416 | 18.8573 | 13 | 9 | 44 | 9.5909 | 0.26092 | 11.3442 | 19.9756 | 0.060714 | 29.8636 | 0.10666 | 0.0033795 | 0.3343 | 1.0044 | ON_20150128_MW1008-1_07_00.h5
20150128 | MW1008-1 | 7 | D4 | Imidacloprid | 0.3 | uM | 0.50959 | 2.25 | 0.038528 | 70.394 | 0.2725 | 30.8339 | 8 | 8 | 31 | 8.5484 | 0.18995 | 16.273 | 28.5667 | 0.045271 | 20 | 0.085223 | 0.0015469 | 0.71668 | 2.2745 | ON_20150128_MW1008-1_07_00.h5
20150128 | MW1008-1 | 7 | D5 | Imidacloprid | 1 | uM | 1.2038 | 3.2314 | 0.038932 | 70.5828 | 0.43831 | 20.1082 | 14 | 13 | 41 | 12.6829 | 0.27309 | 12.7748 | 20.9262 | 0.044271 | 47.3415 | 0.15825 | 0.0048133 | 0.5341 | 2.3719 | ON_20150128_MW1008-1_07_00.h5
20150128 | MW1008-1 | 7 | D6 | Imidacloprid | 3 | uM | 0.80327 | 2.9945 | 0.020531 | 94.859 | 0.26536 | 19.7943 | 11 | 11 | 43 | 11.907 | 0.24695 | 29.3569 | 20.1857 | 0.038406 | 54.8837 | 0.33318 | 0.0078904 | 0.57848 | 0.8912 | ON_20150128_MW1008-1_07_00.h5
20150128 | MW1008-1 | 7 | D7 | Imidacloprid | 10 | uM | 0.42161 | 1.8086 | 0.039508 | 61.8972 | 0.27517 | 31.6598 | 7 | 6 | 21 | 7.2381 | 0.16401 | 10.5357 | 41.7975 | 0.032478 | 14.1429 | 0.062989 | 0.00089209 | 0.68354 | 2.3897 | ON_20150128_MW1008-1_07_00.h5
20150128 | MW1008-1 | 7 | D8 | Imidacloprid | 30 | uM | 1.2424 | 2.176 | 0.0265 | 64.3794 | 0.38415 | 32.8605 | 15 | 13 | 32 | 14.6562 | 0.2586 | 13.0911 | 27.5806 | 0.02433 | 68.6875 | 0.24379 | 0.0074116 | 0.28028 | 1.2739 | ON_20150128_MW1008-1_07_00.h5
20150128 | MW1008-1 | 7 | E1 | Lindane | 0 | uM | 1.6619 | 4.1925 | 0.023715 | 89.6077 | 0.44467 | 14.2863 | 16 | 15 | 55 | 15.2 | 0.36684 | 20.5076 | 15.8972 | 0.074822 | 89.3273 | 0.3585 | 0.014912 | 0.27881 | 2.532 | ON_20150128_MW1008-1_07_00.h5
20150128 | MW1008-1 | 7 | E2 | Lindane | 0.03 | uM | 0.84979 | 2.5636 | 0.055951 | 50.8795 | 0.42275 | 20.9214 | 11 | 8 | 24 | 9.4583 | 0.218 | 5.0611 | 37.8043 | 0.064551 | 17.9583 | 0.057844 | 0.00069045 | 0.4471 | 1.6087 | ON_20150128_MW1008-1_07_00.h5
20150128 | MW1008-1 | 7 | E3 | Lindane | 0.1 | uM | 1.235 | 3.5587 | 0.046618 | 73.0572 | 0.532 | 16.1723 | 16 | 13 | 54 | 12.6481 | 0.2949 | 10.6218 | 16.5566 | 0.064983 | 35.0185 | 0.13949 | 0.0046613 | 0.23404 | 2.3624 | ON_20150128_MW1008-1_07_00.h5
20150128 | MW1008-1 | 7 | E4 | Lindane | 0.3 | uM | 1.7916 | 4.0846 | 0.024006 | 81.3913 | 0.39431 | 16.6862 | 13 | 13 | 48 | 14.7917 | 0.28966 | 17.4432 | 18.5043 | 0.063328 | 76.9792 | 0.27211 | 0.010679 | 0.26757 | 2.4525 | ON_20150128_MW1008-1_07_00.h5
20150128 | MW1008-1 | 7 | E5 | Lindane | 1 | uM | 0.88371 | 3.03 | 0.02086 | 82.7327 | 0.229 | 26.9921 | 10 | 10 | 46 | 10.5 | 0.24219 | 23.4505 | 19.4467 | 0.036111 | 41.0435 | 0.24356 | 0.0074042 | 0.52157 | 2.0562 | ON_20150128_MW1008-1_07_00.h5
20150128 | MW1008-1 | 7 | E6 | Lindane | 3 | uM | 0.55484 | 2.4 | 0.038804 | 71.6262 | 0.28289 | 28.9128 | 10 | 9 | 31 | 9.3226 | 0.19043 | 14.3439 | 28.7683 | 0.058406 | 23.8387 | 0.12471 | 0.0024935 | 0.29076 | 2.3195 | ON_20150128_MW1008-1_07_00.h5
20150128 | MW1008-1 | 7 | E7 | Lindane | 10 | uM | 0.45802 | 1.77 | 0.017636 | 96.183 | 0.22325 | 22.6887 | 6 | 4 | 34 | 7.1765 | 0.1573 | 27.9327 | 25.353 | 0.029612 | 21.5 | 0.095552 | 0.0038617 | 1.1612 | 1.5445 | ON_20150128_MW1008-1_07_00.h5
20150128 | MW1008-1 | 7 | E8 | Lindane | 30 | uM | 0.59713 | 1.632 | 0.026934 | 62.8104 | 0.28687 | 39.9371 | 10 | 8 | 30 | 12.3333 | 0.1753 | 20.5792 | 29.7328 | 0.033999 | 38.1333 | 0.16508 | 0.0032668 | 0.64407 | 1.3798 | ON_20150128_MW1008-1_07_00.h5
20150128 | MW1008-1 | 7 | F1 | Spiroxamine | 0 | uM | 1.1385 | 2.6786 | 0.072591 | 50.8108 | 0.7255 | 22.3894 | 14 | 10 | 51 | 10.2157 | 0.18246 | 9.6532 | 17.22 | 0.054935 | 27.2353 | 0.055036 | 0.0013387 | 0.35028 | 2.0323 | ON_20150128_MW1008-1_07_00.h5
20150128 | MW1008-1 | 7 | F2 | Spiroxamine | 0.03 | uM | 1.1943 | 2.7686 | 0.028232 | 73.8911 | 0.45943 | 25.3708 | 14 | 14 | 33 | 14.6364 | 0.32972 | 14.0478 | 27.4141 | 0.052124 | 64.4242 | 0.24116 | 0.0066913 | 0.43018 | 2.1429 | ON_20150128_MW1008-1_07_00.h5
20150128 | MW1008-1 | 7 | F3 | Spiroxamine | 0.1 | uM | 1.4491 | 3.312 | 0.030679 | 78.689 | 0.49822 | 19.9426 | 10 | 9 | 40 | 10.8 | 0.28773 | 14.7408 | 22.5564 | 0.053693 | 48.475 | 0.18762 | 0.0069476 | 0.58044 | 1.0527 | ON_20150128_MW1008-1_07_00.h5
20150128 | MW1008-1 | 7 | F4 | Spiroxamine | 0.3 | uM | 0.21421 | 0 | NA | 0 | NA | NA | 1 | 0 | 0 | NA | NA | 0 | NA | NA | NA | 0.00060979 | 0 | 0.99467 | 2.1204 | ON_20150128_MW1008-1_07_00.h5
20150128 | MW1008-1 | 7 | F5 | Spiroxamine | 1 | uM | 0 | 0 | NA | 0 | NA | NA | 0 | 0 | 0 | NA | NA | 0 | NA | NA | NA | 0 | 0 | 0 | 0 | ON_20150128_MW1008-1_07_00.h5
20150128 | MW1008-1 | 7 | F6 | Spiroxamine | 3 | uM | 0 | 0 | NA | 0 | NA | NA | 0 | 0 | 0 | NA | NA | 0 | NA | NA | NA | 0 | 0 | 0 | 0 | ON_20150128_MW1008-1_07_00.h5
20150128 | MW1008-1 | 7 | F7 | Spiroxamine | 10 | uM | 0 | 0 | NA | 0 | NA | NA | 0 | 0 | 0 | NA | NA | 0 | NA | NA | NA | 0 | 0 | 0 | 0 | ON_20150128_MW1008-1_07_00.h5
20150128 | MW1008-1 | 7 | F8 | Spiroxamine | 30 | uM | 0 | 0 | NA | 0 | NA | NA | 0 | 0 | 0 | NA | NA | 0 | NA | NA | NA | 0 | 0 | 0 | 0 | ON_20150128_MW1008-1_07_00.h5
20150128 | MW1008-1 | 9 | A1 | Aldicarb | 0 | uM | 2.4959 | 4.08 | 0.028636 | 79.4376 | 0.69688 | 15.0672 | 16 | 16 | 136 | 11.1544 | 0.1819 | 16.845 | 6.2781 | 0.18085 | 44.5662 | 0.33815 | 0.018333 | 0.25572 | 2.7365 | ON_20150128_MW1008-1_09_00.h5
20150128 | MW1008-1 | 9 | A2 | Aldicarb | 0.03 | uM | 2.6454 | 6.86 | 0.034093 | 72.7916 | 0.52814 | 9.7184 | 15 | 14 | 342 | 12.0965 | 0.1125 | 33.0139 | 2.6035 | 0.081922 | 34.5468 | 0.28976 | 0.018393 | 0.25764 | 2.0829 | ON_20150128_MW1008-1_09_00.h5
20150128 | MW1008-1 | 9 | A3 | Aldicarb | 0.1 | uM | 2.5369 | 6.8775 | 0.030951 | 75.5742 | 0.45325 | 16.2918 | 16 | 16 | 346 | 10.4711 | 0.12765 | 26.9222 | 2.561 | 0.085713 | 28.4566 | 0.27406 | 0.014653 | 0.22612 | 1.0206 | ON_20150128_MW1008-1_09_00.h5
20150128 | MW1008-1 | 9 | A4 | Aldicarb | 0.3 | uM | 1.8801 | 4.1437 | 0.034331 | 77.0705 | 0.57053 | 16.0949 | 16 | 15 | 174 | 11.2126 | 0.14964 | 19.7019 | 5.1353 | 0.11228 | 30.6897 | 0.26795 | 0.01178 | 0.28594 | 2.564 | ON_20150128_MW1008-1_09_00.h5
20150128 | MW1008-1 | 9 | A5 | Aldicarb | 1 | uM | 2.1136 | 5.3887 | 0.024878 | 85.6184 | 0.43475 | 11.2894 | 16 | 16 | 110 | 13.4364 | 0.19477 | 18.422 | 8.0092 | 0.10045 | 51.0273 | 0.36209 | 0.017808 | 0.1963 | 2.3569 | ON_20150128_MW1008-1_09_00.h5
20150128 | MW1008-1 | 9 | A6 | Aldicarb | 3 | uM | 1.2777 | 3.464 | 0.019946 | 85.6269 | 0.2874 | 19.0053 | 15 | 15 | 57 | 13.2281 | 0.21373 | 20.0404 | 15.3357 | 0.062766 | 60.9474 | 0.34592 | 0.012085 | 0.412 | 1.8078 | ON_20150128_MW1008-1_09_00.h5
20150128 | MW1008-1 | 9 | A7 | Aldicarb | 10 | uM | 1.4232 | 3.7125 | 0.017489 | 89.5883 | 0.3375 | 17.8961 | 16 | 16 | 49 | 14.8776 | 0.26162 | 21.3969 | 17.5885 | 0.06709 | 89.5918 | 0.4372 | 0.013959 | 0.20482 | 1.8825 | ON_20150128_MW1008-1_09_00.h5
20150128 | MW1008-1 | 9 | A8 | Aldicarb | 30 | uM | 1.1538 | 2.5886 | 0.017666 | 87.0479 | 0.33592 | 21.2961 | 14 | 13 | 38 | 13.6316 | 0.26948 | 22.2268 | 22.4419 | 0.047727 | 85.1579 | 0.33831 | 0.011654 | 0.49228 | 2.5977 | ON_20150128_MW1008-1_09_00.h5
20150128 | MW1008-1 | 9 | B1 | Carbaryl | 0 | uM | 2.0162 | 5.88 | 0.041177 | 65.3393 | 0.46181 | 13.7049 | 16 | 16 | 373 | 10.429 | 0.11597 | 32.6361 | 2.3827 | 0.071065 | 25.4316 | 0.24894 | 0.01122 | 0.19077 | 2.314 | ON_20150128_MW1008-1_09_00.h5
20150128 | MW1008-1 | 9 | B2 | Carbaryl | 0.03 | uM | 1.9095 | 4.41 | 0.03084 | 69.4535 | 0.47057 | 18.244 | 14 | 14 | 232 | 9.6767 | 0.12094 | 27.0479 | 3.8385 | 0.079565 | 28.0948 | 0.2465 | 0.010773 | 0.34572 | 0.74991 | ON_20150128_MW1008-1_09_00.h5
20150128 | MW1008-1 | 9 | B3 | Carbaryl | 0.1 | uM | 0.12938 | 0.16286 | NA | 0 | NA | NA | 7 | 0 | 9 | 14.8889 | 0.084807 | 64.0693 | 84.0812 | 0.01444 | 82.2222 | 0.67193 | 0 | 1.0537 | 2.996 | ON_20150128_MW1008-1_09_00.h5
20150128 | MW1008-1 | 9 | B4 | Carbaryl | 0.3 | uM | 2.2665 | 5 | 0.043472 | 79.0241 | 0.76529 | 13.4549 | 15 | 14 | 135 | 10.7852 | 0.17934 | 14.7777 | 6.5728 | 0.11602 | 33.6 | 0.22816 | 0.011266 | 0.30121 | 2.37 | ON_20150128_MW1008-1_09_00.h5
20150128 | MW1008-1 | 9 | B5 | Carbaryl | 1 | uM | 1.371 | 2.896 | 0.019397 | 79.0122 | 0.3075 | 22.8352 | 15 | 14 | 61 | 12.2295 | 0.1816 | 21.2208 | 14.1992 | 0.084132 | 64.459 | 0.34937 | 0.014325 | 0.3576 | 1.638 | ON_20150128_MW1008-1_09_00.h5
20150128 | MW1008-1 | 9 | B6 | Carbaryl | 3 | uM | 0.89576 | 3.7246 | 0.022396 | 85.4302 | 0.21633 | 21.2413 | 13 | 12 | 36 | 12.6944 | 0.19486 | 19.7398 | 24.9586 | 0.031714 | 58.1667 | 0.22243 | 0.0058307 | 0.52662 | 2.7245 | ON_20150128_MW1008-1_09_00.h5
20150128 | MW1008-1 | 9 | B7 | Carbaryl | 10 | uM | 0.90322 | 1.316 | 0.026742 | 74.8913 | 0.75493 | 52.3019 | 15 | 15 | 12 | 15.3333 | 0.35589 | 9.8516 | 61.6091 | 0.059949 | 100.6667 | 0.26529 | 0.0058327 | 0.52259 | 2.6537 | ON_20150128_MW1008-1_09_00.h5
20150128 | MW1008-1 | 9 | B8 | Carbaryl | 30 | uM | 11.6371 | 0.06 | NA | 0 | NA | NA | 1 | 0 | 0 | NA | NA | 0 | NA | NA | NA | 0.0013006 | 0 | 1.4142 | 2.1366 | ON_20150128_MW1008-1_09_00.h5
20150128 | MW1008-1 | 9 | C1 | Heptachlor epoxide | 0 | uM | 1.7298 | 4.42 | 0.031966 | 84.2143 | 0.56829 | 16.6771 | 15 | 14 | 121 | 9.6694 | 0.16637 | 16.2322 | 7.3208 | 0.10727 | 31.4463 | 0.24448 | 0.009719 | 0.32466 | 2.5908 | ON_20150128_MW1008-1_09_00.h5
20150128 | MW1008-1 | 9 | C2 | Heptachlor epoxide | 0.03 | uM | 2.3257 | 5.3325 | 0.029879 | 81.9399 | 0.58956 | 14.148 | 16 | 16 | 165 | 9.2909 | 0.15763 | 14.6837 | 5.3201 | 0.14571 | 29.8364 | 0.29762 | 0.014488 | 0.19785 | 2.2292 | ON_20150128_MW1008-1_09_00.h5
20150128 | MW1008-1 | 9 | C3 | Heptachlor epoxide | 0.1 | uM | 1.2033 | 4.05 | 0.044175 | 65.4237 | 0.4602 | 16.8896 | 10 | 10 | 100 | 8.28 | 0.1425 | 15.2845 | 8.8449 | 0.077675 | 16.79 | 0.12076 | 0.0031493 | 0.50072 | 2.5745 | ON_20150128_MW1008-1_09_00.h5
20150128 | MW1008-1 | 9 | C4 | Heptachlor epoxide | 0.3 | uM | 1.3347 | 3.6975 | 0.032958 | 73.8279 | 0.43229 | 17.5486 | 16 | 14 | 148 | 12.4392 | 0.15047 | 23.6578 | 5.9738 | 0.096168 | 30.7568 | 0.28036 | 0.010652 | 0.26253 | 2.3998 | ON_20150128_MW1008-1_09_00.h5
20150128 | MW1008-1 | 9 | C5 | Heptachlor epoxide | 1 | uM | 0.89084 | 2.5971 | 0.026426 | 83.2017 | 0.3595 | 20.3932 | 14 | 12 | 47 | 12.4468 | 0.23936 | 18.9913 | 17.3424 | 0.085313 | 45.7447 | 0.24195 | 0.0072247 | 0.30433 | 2.0225 | ON_20150128_MW1008-1_09_00.h5
20150128 | MW1008-1 | 9 | C6 | Heptachlor epoxide | 3 | uM | 1.3993 | 3.5663 | 0.020601 | 89.7032 | 0.32837 | 16.5281 | 16 | 16 | 60 | 14.2167 | 0.24576 | 22.5461 | 14.2712 | 0.067944 | 75.8 | 0.40823 | 0.015376 | 0.23037 | 2.5911 | ON_20150128_MW1008-1_09_00.h5
20150128 | MW1008-1 | 9 | C7 | Heptachlor epoxide | 10 | uM | 0.64962 | 1.7262 | 0.016043 | 84.1178 | 0.2315 | 34.0232 | 13 | 12 | 30 | 13.1333 | 0.23565 | 28.4589 | 30.0603 | 0.02241 | 72.2667 | 0.37219 | 0.0077627 | 0.31545 | 2.4668 | ON_20150128_MW1008-1_09_00.h5
20150128 | MW1008-1 | 9 | C8 | Heptachlor epoxide | 30 | uM | 0 | 0 | NA | 0 | NA | NA | 0 | 0 | 0 | NA | NA | 0 | NA | NA | NA | 0 | 0 | 0 | 0 | ON_20150128_MW1008-1_09_00.h5
20150128 | MW1008-1 | 9 | D1 | Imidacloprid | 0 | uM | 2.083 | 5.492 | 0.029805 | 77.8564 | 0.44686 | 17.0554 | 15 | 14 | 222 | 8.518 | 0.13605 | 21.5014 | 3.9561 | 0.077393 | 27.2748 | 0.20866 | 0.011316 | 0.26741 | 2.6597 | ON_20150128_MW1008-1_09_00.h5
20150128 | MW1008-1 | 9 | D2 | Imidacloprid | 0.03 | uM | 1.5757 | 3.4725 | 0.02686 | 70.7686 | 0.43157 | 17.0058 | 16 | 14 | 126 | 11.0397 | 0.14213 | 16.9227 | 6.9564 | 0.10314 | 30.5079 | 0.24518 | 0.0092556 | 0.30611 | 1.8771 | ON_20150128_MW1008-1_09_00.h5
20150128 | MW1008-1 | 9 | D3 | Imidacloprid | 0.1 | uM | 1.7006 | 4.3586 | 0.02837 | 78.116 | 0.42586 | 16.9837 | 14 | 14 | 230 | 8.6652 | 0.12505 | 30.4346 | 3.8535 | 0.084142 | 28.4391 | 0.21607 | 0.01091 | 0.36427 | 0.79202 | ON_20150128_MW1008-1_09_00.h5
20150128 | MW1008-1 | 9 | D4 | Imidacloprid | 0.3 | uM | 0.79053 | 2.32 | 0.034024 | 74.0901 | 0.40175 | 26.3095 | 15 | 12 | 63 | 10.3333 | 0.20607 | 19.0901 | 14.0137 | 0.075019 | 32.5714 | 0.1599 | 0.006208 | 0.33763 | 2.4291 | ON_20150128_MW1008-1_09_00.h5
20150128 | MW1008-1 | 9 | D5 | Imidacloprid | 1 | uM | 1.6387 | 4.3613 | 0.037074 | 73.3929 | 0.46669 | 23.5476 | 16 | 16 | 110 | 9.8091 | 0.18108 | 13.1143 | 8.0193 | 0.094956 | 28.1636 | 0.18368 | 0.0059797 | 0.21402 | 2.4239 | ON_20150128_MW1008-1_09_00.h5
20150128 | MW1008-1 | 9 | D6 | Imidacloprid | 3 | uM | 0.96756 | 2.9954 | 0.030591 | 84.5387 | 0.41436 | 19.3806 | 13 | 11 | 48 | 11.0208 | 0.23474 | 15.5963 | 18.4319 | 0.06425 | 36.8333 | 0.21683 | 0.006167 | 0.43921 | 1.4364 | ON_20150128_MW1008-1_09_00.h5
20150128 | MW1008-1 | 9 | D7 | Imidacloprid | 10 | uM | 0.71965 | 2.676 | 0.039607 | 70.6642 | 0.32775 | 22.8723 | 10 | 8 | 47 | 8.5319 | 0.16769 | 14.8114 | 18.95 | 0.037125 | 20.6383 | 0.1097 | 0.002712 | 0.64614 | 2.2841 | ON_20150128_MW1008-1_09_00.h5
20150128 | MW1008-1 | 9 | D8 | Imidacloprid | 30 | uM | 1.6811 | 3.456 | 0.022422 | 80.2413 | 0.39767 | 18.6191 | 15 | 15 | 43 | 15.1628 | 0.24494 | 19.8092 | 20.3679 | 0.054742 | 104.814 | 0.32772 | 0.013761 | 0.32297 | 2.3922 | ON_20150128_MW1008-1_09_00.h5
20150128 | MW1008-1 | 9 | E1 | Lindane | 0 | uM | 2.5589 | 4.2825 | 0.019775 | 89.4877 | 0.57425 | 15.8679 | 16 | 16 | 53 | 15.4906 | 0.36734 | 15.4518 | 17.0231 | 0.12108 | 107.5472 | 0.43059 | 0.023526 | 0.3655 | 2.6089 | ON_20150128_MW1008-1_09_00.h5
20150128 | MW1008-1 | 9 | E2 | Lindane | 0.03 | uM | 1.372 | 3.9323 | 0.037503 | 59.5772 | 0.39917 | 24.2615 | 13 | 12 | 119 | 8.7647 | 0.13148 | 19.8296 | 7.4275 | 0.074983 | 26.7899 | 0.15201 | 0.0071958 | 0.50584 | 2.0245 | ON_20150128_MW1008-1_09_00.h5
20150128 | MW1008-1 | 9 | E3 | Lindane | 0.1 | uM | 2.1005 | 4.9463 | 0.036398 | 77.9518 | 0.58075 | 13.1352 | 16 | 16 | 160 | 11.7 | 0.1532 | 17.4301 | 5.5075 | 0.094307 | 32.9875 | 0.28251 | 0.012763 | 0.28 | 2.2023 | ON_20150128_MW1008-1_09_00.h5
20150128 | MW1008-1 | 9 | E4 | Lindane | 0.3 | uM | 2.2142 | 4.3838 | 0.026762 | 78.1953 | 0.514 | 21.3419 | 16 | 16 | 113 | 10.1327 | 0.17999 | 16.2406 | 7.8353 | 0.13549 | 45.8761 | 0.31198 | 0.016532 | 0.22016 | 2.5975 | ON_20150128_MW1008-1_09_00.h5
20150128 | MW1008-1 | 9 | E5 | Lindane | 1 | uM | 1.1877 | 3.2169 | 0.027637 | 83.1275 | 0.37333 | 16.9908 | 13 | 12 | 55 | 11.8 | 0.25263 | 18.6831 | 15.6352 | 0.078037 | 47.2545 | 0.30407 | 0.0091145 | 0.26332 | 2.1607 | ON_20150128_MW1008-1_09_00.h5
20150128 | MW1008-1 | 9 | E6 | Lindane | 3 | uM | 0.78207 | 2.76 | 0.035734 | 79.8447 | 0.3981 | 16.3105 | 14 | 10 | 79 | 10.2785 | 0.15411 | 20.379 | 11.0923 | 0.053553 | 25.4557 | 0.17368 | 0.0047051 | 0.42293 | 2.5873 | ON_20150128_MW1008-1_09_00.h5
20150128 | MW1008-1 | 9 | E7 | Lindane | 10 | uM | 0.40446 | 1.545 | 0.023289 | 78.3591 | 0.17964 | 40.616 | 12 | 11 | 30 | 13.5 | 0.15283 | 34.0195 | 29.6741 | 0.025515 | 51.2333 | 0.27159 | 0.0055406 | 0.45553 | 1.9836 | ON_20150128_MW1008-1_09_00.h5
20150128 | MW1008-1 | 9 | E8 | Lindane | 30 | uM | 1.1135 | 2.632 | 0.023 | 74.9742 | 0.30273 | 30.4379 | 15 | 15 | 32 | 15.5625 | 0.25292 | 16.522 | 27.879 | 0.063454 | 77.9062 | 0.30891 | 0.0078261 | 0.25225 | 1.3262 | ON_20150128_MW1008-1_09_00.h5
20150128 | MW1008-1 | 9 | F1 | Spiroxamine | 0 | uM | 2.1959 | 5.3229 | 0.044049 | 70.5302 | 0.75893 | 16.2119 | 14 | 14 | 194 | 9.067 | 0.16053 | 14.9091 | 4.5687 | 0.12266 | 21.2938 | 0.16597 | 0.0067187 | 0.32146 | 2.5854 | ON_20150128_MW1008-1_09_00.h5
20150128 | MW1008-1 | 9 | F2 | Spiroxamine | 0.03 | uM | 2.034 | 4.53 | 0.025512 | 75.9949 | 0.4655 | 17.5129 | 16 | 16 | 166 | 11.012 | 0.14564 | 19.7292 | 5.3367 | 0.089375 | 34.8494 | 0.31189 | 0.013918 | 0.42702 | 2.7643 | ON_20150128_MW1008-1_09_00.h5
20150128 | MW1008-1 | 9 | F3 | Spiroxamine | 0.1 | uM | 0.91358 | 2.296 | 0.020887 | 86.3947 | 0.33682 | 20.1555 | 15 | 11 | 48 | 14.2708 | 0.20768 | 28.7448 | 18.0819 | 0.034117 | 74 | 0.30472 | 0.010998 | 0.3537 | 1.3478 | ON_20150128_MW1008-1_09_00.h5
20150128 | MW1008-1 | 9 | F4 | Spiroxamine | 0.3 | uM | 0.18646 | 0 | NA | 0 | NA | NA | 2 | 0 | 0 | NA | NA | 0 | NA | NA | NA | -0.0002361 | 0 | 2.0996 | 2.4113 | ON_20150128_MW1008-1_09_00.h5
20150128 | MW1008-1 | 9 | F5 | Spiroxamine | 1 | uM | 0 | 0 | NA | 0 | NA | NA | 0 | 0 | 0 | NA | NA | 0 | NA | NA | NA | 0 | 0 | 0 | 0 | ON_20150128_MW1008-1_09_00.h5
20150128 | MW1008-1 | 9 | F6 | Spiroxamine | 3 | uM | 0.13984 | 0.06 | NA | 0 | NA | NA | 1 | 0 | 0 | NA | NA | 0 | NA | NA | NA | 0 | 0 | 3.7098 | 4.5777 | ON_20150128_MW1008-1_09_00.h5
20150128 | MW1008-1 | 9 | F7 | Spiroxamine | 10 | uM | 0 | 0 | NA | 0 | NA | NA | 0 | 0 | 0 | NA | NA | 0 | NA | NA | NA | 0 | 0 | 0 | 0 | ON_20150128_MW1008-1_09_00.h5
20150128 | MW1008-1 | 9 | F8 | Spiroxamine | 30 | uM | 0 | 0 | NA | 0 | NA | NA | 0 | 0 | 0 | NA | NA | 0 | NA | NA | NA | 0 | 0 | 0 | 0 | ON_20150128_MW1008-1_09_00.h5
20150128 | MW1008-37 | 12 | A1 | Acetamiprid | 0 | uM | 3.5137 | 10.6913 | 0.017432 | 92.5835 | 0.28613 | 5.6487 | 16 | 16 | 206 | 15.5388 | 0.17929 | 28.0614 | 4.3417 | 0.098612 | 68.9806 | 0.53197 | 0.035577 | 0.20784 | 2.6042 | ON_20150128_MW1008-37_12_00.h5
20150128 | MW1008-37 | 12 | A2 | Acetamiprid | 0.03 | uM | 6.125 | 15.8925 | 0.0094776 | 98.4097 | 0.2 | 3.5912 | 16 | 16 | 251 | 15.9721 | 0.167 | 34.5043 | 3.546 | 0.071638 | 121.3466 | 0.7291 | 0.077225 | 0.24523 | 2.3893 | ON_20150128_MW1008-37_12_00.h5
20150128 | MW1008-37 | 12 | A3 | Acetamiprid | 0.1 | uM | 3.7252 | 10.3163 | 0.017538 | 89.6293 | 0.31794 | 7.0659 | 16 | 16 | 256 | 13.793 | 0.18089 | 25.4191 | 3.3951 | 0.092175 | 53.3086 | 0.45305 | 0.031505 | 0.26762 | 2.3373 | ON_20150128_MW1008-37_12_00.h5
20150128 | MW1008-37 | 12 | A4 | Acetamiprid | 0.3 | uM | 4.5629 | 9.7725 | 0.011158 | 98.1479 | 0.28106 | 5.9017 | 16 | 16 | 156 | 15.7885 | 0.22179 | 31.8491 | 5.7068 | 0.11177 | 134.2564 | 0.64881 | 0.056352 | 0.29523 | 2.5995 | ON_20150128_MW1008-37_12_00.h5
20150128 | MW1008-37 | 12 | A5 | Acetamiprid | 1 | uM | 3.6427 | 9.1687 | 0.018472 | 88.2805 | 0.42375 | 7.1183 | 16 | 16 | 179 | 15.2235 | 0.18741 | 23.0462 | 4.9792 | 0.1022 | 67.5922 | 0.48877 | 0.033671 | 0.23249 | 2.5524 | ON_20150128_MW1008-37_12_00.h5
20150128 | MW1008-37 | 12 | A6 | Acetamiprid | 3 | uM | 3.9278 | 10.305 | 0.018881 | 83.0351 | 0.28087 | 6.3321 | 16 | 16 | 216 | 15.6296 | 0.15457 | 32.3741 | 4.1184 | 0.085425 | 84.8426 | 0.542 | 0.042387 | 0.20741 | 2.6639 | ON_20150128_MW1008-37_12_00.h5
20150128 | MW1008-37 | 12 | A7 | Acetamiprid | 10 | uM | 2.9208 | 7.7663 | 0.017512 | 88.4719 | 0.34206 | 8.7473 | 16 | 16 | 209 | 13.5694 | 0.16756 | 27.1077 | 4.2543 | 0.12447 | 54.5981 | 0.46086 | 0.028524 | 0.3826 | 2.5832 | ON_20150128_MW1008-37_12_00.h5
20150128 | MW1008-37 | 12 | A8 | Acetamiprid | 30 | uM | 2.5965 | 6.5512 | 0.018215 | 86.1044 | 0.32481 | 10.094 | 16 | 16 | 267 | 11.618 | 0.11947 | 33.4224 | 3.3378 | 0.072827 | 46.8427 | 0.47295 | 0.028107 | 0.18878 | 2.3508 | ON_20150128_MW1008-37_12_00.h5
20150128 | MW1008-37 | 12 | B1 | Mevastatin | 0 | uM | 3.0519 | 8.985 | 0.012275 | 89.1428 | 0.23106 | 8.9813 | 16 | 16 | 204 | 14.0294 | 0.1567 | 30.2064 | 4.3372 | 0.084969 | 65.1275 | 0.54122 | 0.035493 | 0.29794 | 2.6348 | ON_20150128_MW1008-37_12_00.h5
20150128 | MW1008-37 | 12 | B2 | Mevastatin | 0.03 | uM | 5.0896 | 8.7637 | 0.01303 | 94.8226 | 0.72031 | 6.3724 | 16 | 16 | 145 | 15.5517 | 0.23361 | 20.6347 | 6.1253 | 0.067894 | 104.3862 | 0.55703 | 0.049059 | 0.28287 | 1.9322 | ON_20150128_MW1008-37_12_00.h5
20150128 | MW1008-37 | 12 | B3 | Mevastatin | 0.1 | uM | 0.20383 | 0.236 | NA | 0 | NA | NA | 15 | 0 | 14 | 16 | 0.12421 | 50.7796 | 24.5423 | 0.048774 | 102.3571 | 0.68635 | 0 | 2.6392 | 8.3682 | ON_20150128_MW1008-37_12_00.h5
20150128 | MW1008-37 | 12 | B4 | Mevastatin | 0.3 | uM | 2.5276 | 3.2625 | 0.033137 | 86.0687 | 1.2638 | 22.2532 | 16 | 16 | 33 | 16 | 0.41577 | 12.1116 | 25.7531 | 0.24241 | 133.697 | 0.38049 | 0.018059 | 0.36646 | 2.9058 | ON_20150128_MW1008-37_12_00.h5
20150128 | MW1008-37 | 12 | B5 | Mevastatin | 1 | uM | 1.569 | 1.968 | 0.026877 | 82.8979 | 0.7356 | 40.6357 | 15 | 15 | 24 | 14.7917 | 0.3639 | 10.3354 | 38.5413 | 0.048663 | 91.2917 | 0.33711 | 0.009765 | 0.33999 | 1.6415 | ON_20150128_MW1008-37_12_00.h5
20150128 | MW1008-37 | 12 | B6 | Mevastatin | 3 | uM | 0.091035 | 0 | NA | 0 | NA | NA | 1 | 0 | 0 | NA | NA | 0 | NA | NA | NA | -0.00013137 | 0 | 2.1784 | 1.909 | ON_20150128_MW1008-37_12_00.h5
20150128 | MW1008-37 | 12 | B7 | Mevastatin | 10 | uM | 0.38301 | 0 | NA | 0 | NA | NA | 1 | 0 | 0 | NA | NA | 0 | NA | NA | NA | 0 | 0 | 0.41169 | 0.87247 | ON_20150128_MW1008-37_12_00.h5
20150128 | MW1008-37 | 12 | B8 | Mevastatin | 30 | uM | 0 | 0 | NA | 0 | NA | NA | 0 | 0 | 0 | NA | NA | 0 | NA | NA | NA | 0 | 0 | 0 | 0 | ON_20150128_MW1008-37_12_00.h5
20150128 | MW1008-37 | 12 | C1 | 1-2-PropyleneGlycol | 0 | uM | 2.318 | 7.0462 | 0.015391 | 88.0733 | 0.25181 | 10.4903 | 16 | 16 | 171 | 14.3626 | 0.17242 | 30.4487 | 5.1968 | 0.083682 | 59.4854 | 0.50149 | 0.025497 | 0.34551 | 2.5694 | ON_20150128_MW1008-37_12_00.h5
20150128 | MW1008-37 | 12 | C2 | 1-2-PropyleneGlycol | 0.03 | uM | 1.9763 | 7.0088 | 0.01654 | 86.6943 | 0.21706 | 11.9386 | 16 | 16 | 169 | 13.6095 | 0.16462 | 32.5363 | 5.2399 | 0.069976 | 54.8343 | 0.45777 | 0.020994 | 0.27812 | 2.5621 | ON_20150128_MW1008-37_12_00.h5
20150128 | MW1008-37 | 12 | C3 | 1-2-PropyleneGlycol | 0.1 | uM | 2.015 | 4.4363 | 0.015058 | 96.8851 | 0.38119 | 13.796 | 16 | 16 | 70 | 15.5714 | 0.222 | 28.2851 | 12.5928 | 0.074114 | 117.3429 | 0.60505 | 0.02822 | 0.53409 | 2.4525 | ON_20150128_MW1008-37_12_00.h5
20150128 | MW1008-37 | 12 | C4 | 1-2-PropyleneGlycol | 0.3 | uM | 2.1005 | 5.6437 | 0.018975 | 87.0766 | 0.319 | 12.5524 | 16 | 16 | 130 | 13.2462 | 0.20856 | 22.9346 | 6.8845 | 0.093123 | 53.4077 | 0.40847 | 0.01885 | 0.46399 | 1.9754 | ON_20150128_MW1008-37_12_00.h5
20150128 | MW1008-37 | 12 | C5 | 1-2-PropyleneGlycol | 1 | uM | 2.3782 | 6.375 | 0.020166 | 91.2499 | 0.36588 | 9.9623 | 16 | 16 | 136 | 13.7279 | 0.20443 | 23.1539 | 6.5519 | 0.084282 | 58.3529 | 0.45873 | 0.022399 | 0.34809 | 1.9574 | ON_20150128_MW1008-37_12_00.h5
20150128 | MW1008-37 | 12 | C6 | 1-2-PropyleneGlycol | 3 | uM | 2.7212 | 5.936 | 0.024491 | 83.6614 | 0.46953 | 11.2094 | 15 | 15 | 174 | 12.9023 | 0.16621 | 24.527 | 5.1367 | 0.11141 | 51.931 | 0.36476 | 0.021778 | 0.34579 | 2.642 | ON_20150128_MW1008-37_12_00.h5
20150128 | MW1008-37 | 12 | C7 | 1-2-PropyleneGlycol | 10 | uM | 3.3514 | 7.4138 | 0.013362 | 95.4226 | 0.30506 | 7.8418 | 16 | 16 | 113 | 15.8584 | 0.2241 | 21.5627 | 7.8737 | 0.082925 | 92.1681 | 0.59099 | 0.040006 | 0.29054 | 2.5301 | ON_20150128_MW1008-37_12_00.h5
20150128 | MW1008-37 | 12 | C8 | 1-2-PropyleneGlycol | 30 | uM | 3.0858 | 8.3475 | 0.018925 | 89.2759 | 0.4775 | 11.0252 | 16 | 16 | 139 | 15.1727 | 0.21016 | 25.9236 | 6.4359 | 0.10059 | 82.9424 | 0.4679 | 0.0294 | 0.24595 | 2.5346 | ON_20150128_MW1008-37_12_00.h5
20150128 | MW1008-37 | 12 | D1 | TCEP | 0 | uM | 3.0519 | 8.1788 | 0.014665 | 89.7124 | 0.27644 | 8.4276 | 16 | 16 | 182 | 14.4615 | 0.19002 | 24.8454 | 4.8815 | 0.10355 | 60.044 | 0.50022 | 0.031402 | 0.46856 | 2.3844 | ON_20150128_MW1008-37_12_00.h5
20150128 | MW1008-37 | 12 | D2 | TCEP | 0.03 | uM | 2.5707 | 5.3025 | 0.012803 | 96.5048 | 0.35525 | 11.0304 | 16 | 16 | 83 | 15.8916 | 0.23753 | 21.9979 | 10.7689 | 0.09532 | 98.1928 | 0.59507 | 0.033366 | 0.53255 | 2.5988 | ON_20150128_MW1008-37_12_00.h5
20150128 | MW1008-37 | 12 | D3 | TCEP | 0.1 | uM | 2.5204 | 6.2138 | 0.015435 | 90.8162 | 0.31806 | 11.1792 | 16 | 16 | 167 | 12.4132 | 0.19356 | 22.269 | 5.3521 | 0.10587 | 48.4371 | 0.47491 | 0.026231 | 0.38966 | 2.5791 | ON_20150128_MW1008-37_12_00.h5
20150128 | MW1008-37 | 12 | D4 | TCEP | 0.3 | uM | 1.8345 | 5.376 | 0.018387 | 85.0429 | 0.2844 | 15.0785 | 15 | 15 | 138 | 12.5652 | 0.17856 | 27.111 | 6.4734 | 0.090973 | 48.6957 | 0.42652 | 0.01755 | 0.59747 | 2.5319 | ON_20150128_MW1008-37_12_00.h5
20150128 | MW1008-37 | 12 | D5 | TCEP | 1 | uM | 2.4323 | 6.476 | 0.017178 | 91.6468 | 0.28613 | 10.6313 | 15 | 15 | 158 | 10.981 | 0.22129 | 24.4591 | 5.6503 | 0.094807 | 50.8734 | 0.40611 | 0.021227 | 0.36546 | 2.3352 | ON_20150128_MW1008-37_12_00.h5
20150128 | MW1008-37 | 12 | D6 | TCEP | 3 | uM | 1.7879 | 4.5225 | 0.019408 | 82.4629 | 0.31169 | 16.8409 | 16 | 16 | 108 | 13.2315 | 0.21107 | 22.2183 | 8.2243 | 0.10569 | 53.0093 | 0.3719 | 0.014902 | 0.34767 | 2.1135 | ON_20150128_MW1008-37_12_00.h5
20150128 | MW1008-37 | 12 | D7 | TCEP | 10 | uM | 3.3176 | 6.9488 | 0.017717 | 84.6767 | 0.36038 | 8.7295 | 16 | 16 | 151 | 14.8146 | 0.20734 | 23.4408 | 5.8837 | 0.13425 | 74.2252 | 0.45161 | 0.03016 | 0.32884 | 2.084 | ON_20150128_MW1008-37_12_00.h5
20150128 | MW1008-37 | 12 | D8 | TCEP | 30 | uM | 3.3215 | 8.3287 | 0.017296 | 86.5446 | 0.38675 | 7.8509 | 16 | 16 | 218 | 15.1147 | 0.15463 | 31.8571 | 4.0751 | 0.096716 | 69.9541 | 0.50522 | 0.033866 | 0.25368 | 2.2921 | ON_20150128_MW1008-37_12_00.h5
20150128 | MW1008-37 | 12 | E1 | TDCPP | 0 | uM | 3.8405 | 9.1463 | 0.013855 | 89.9613 | 0.29962 | 6.9992 | 16 | 16 | 204 | 15.3676 | 0.16908 | 24.6364 | 4.2773 | 0.10628 | 66.8431 | 0.56634 | 0.042901 | 0.25138 | 2.6944 | ON_20150128_MW1008-37_12_00.h5
20150128 | MW1008-37 | 12 | E2 | TDCPP | 0.03 | uM | 2.8707 | 6.3037 | 0.021964 | 82.3454 | 0.4355 | 12.9894 | 16 | 16 | 169 | 12.716 | 0.19272 | 22.9334 | 5.2628 | 0.11029 | 56.142 | 0.38591 | 0.024859 | 0.24577 | 2.5844 | ON_20150128_MW1008-37_12_00.h5
20150128 | MW1008-37 | 12 | E3 | TDCPP | 0.1 | uM | 2.5515 | 6.2475 | 0.030286 | 80.685 | 0.60431 | 15.6632 | 16 | 16 | 149 | 12.6846 | 0.19344 | 19.6753 | 5.9588 | 0.10369 | 48.557 | 0.28955 | 0.014276 | 0.34404 | 2.3802 | ON_20150128_MW1008-37_12_00.h5
20150128 | MW1008-37 | 12 | E4 | TDCPP | 0.3 | uM | 2.0894 | 6.6338 | 0.021148 | 65.2185 | 0.19308 | 16.2877 | 16 | 13 | 260 | 12.8615 | 0.1219 | 47.0793 | 3.4292 | 0.060388 | 54.5269 | 0.36118 | 0.022895 | 0.22594 | 1.7357 | ON_20150128_MW1008-37_12_00.h5
20150128 | MW1008-37 | 12 | E5 | TDCPP | 1 | uM | 2.8754 | 7.0157 | 0.020797 | 86.0533 | 0.34643 | 11.0502 | 14 | 14 | 187 | 11.7219 | 0.17785 | 26.3483 | 4.7766 | 0.095085 | 51.1016 | 0.36418 | 0.023798 | 0.38067 | 2.4508 | ON_20150128_MW1008-37_12_00.h5
20150128 | MW1008-37 | 12 | E6 | TDCPP | 3 | uM | 1.491 | 4.6387 | 0.018871 | 76.6684 | 0.22694 | 19.8797 | 16 | 16 | 152 | 12.4276 | 0.14436 | 33.3101 | 5.8695 | 0.072011 | 47.0921 | 0.38667 | 0.014825 | 0.47776 | 2.4744 | ON_20150128_MW1008-37_12_00.h5
20150128 | MW1008-37 | 12 | E7 | TDCPP | 10 | uM | 1.4126 | 4.5675 | 0.021617 | 82.4551 | 0.28479 | 14.9621 | 16 | 14 | 156 | 11.6218 | 0.1442 | 30.7039 | 5.7261 | 0.075297 | 40.0705 | 0.37609 | 0.015327 | 0.34649 | 2.3022 | ON_20150128_MW1008-37_12_00.h5
20150128 | MW1008-37 | 12 | E8 | TDCPP | 30 | uM | 2.1291 | 6.26 | 0.012274 | 89.8271 | 0.20129 | 10.5629 | 15 | 14 | 133 | 13.3308 | 0.19768 | 30.1039 | 6.6239 | 0.10081 | 65.1128 | 0.45858 | 0.024244 | 0.27831 | 0.90359 | ON_20150128_MW1008-37_12_00.h5
20150128 | MW1008-37 | 12 | F1 | TPP | 0 | uM | 4.1576 | 11.2575 | 0.01528 | 91.4987 | 0.28319 | 5.2596 | 16 | 16 | 231 | 15.1688 | 0.19706 | 27.6619 | 3.8304 | 0.12537 | 71.7532 | 0.52295 | 0.042461 | 0.17905 | 2.5103 | ON_20150128_MW1008-37_12_00.h5
20150128 | MW1008-37 | 12 | F2 | TPP | 0.03 | uM | 2.8209 | 7.5488 | 0.01928 | 90.7021 | 0.32625 | 10.017 | 16 | 16 | 147 | 15.0816 | 0.20219 | 28.2229 | 6.0298 | 0.089455 | 78.0544 | 0.47835 | 0.028766 | 0.26061 | 2.0159 | ON_20150128_MW1008-37_12_00.h5
20150128 | MW1008-37 | 12 | F3 | TPP | 0.1 | uM | 2.1594 | 5.7488 | 0.022052 | 82.8114 | 0.34294 | 16.2465 | 16 | 16 | 108 | 14.9352 | 0.20326 | 21.9145 | 8.2248 | 0.089457 | 63.1481 | 0.40992 | 0.018909 | 0.30567 | 2.7512 | ON_20150128_MW1008-37_12_00.h5
20150128 | MW1008-37 | 12 | F4 | TPP | 0.3 | uM | 1.5678 | 5.505 | 0.016837 | 83.2401 | 0.21419 | 14.0024 | 16 | 16 | 127 | 15.4252 | 0.15512 | 35.7159 | 6.9298 | 0.065723 | 63.5433 | 0.497 | 0.019168 | 0.37572 | 2.7196 | ON_20150128_MW1008-37_12_00.h5
20150128 | MW1008-37 | 12 | F5 | TPP | 1 | uM | 2.9764 | 8.772 | 0.025708 | 87.5675 | 0.3658 | 8.3799 | 15 | 15 | 190 | 13.1158 | 0.22508 | 22.5513 | 4.6698 | 0.072298 | 47.7316 | 0.35242 | 0.019203 | 0.23287 | 2.1835 | ON_20150128_MW1008-37_12_00.h5
20150128 | MW1008-37 | 12 | F6 | TPP | 3 | uM | 2.868 | 7.1914 | 0.020377 | 88.1584 | 0.369 | 8.9018 | 14 | 14 | 172 | 12.9767 | 0.19419 | 26.1343 | 5.1713 | 0.12053 | 54.9535 | 0.46949 | 0.02591 | 0.28217 | 2.5133 | ON_20150128_MW1008-37_12_00.h5
20150128 | MW1008-37 | 12 | F7 | TPP | 10 | uM | 2.7898 | 8.4113 | 0.020009 | 83.6702 | 0.29025 | 8.1636 | 16 | 16 | 260 | 13.3308 | 0.15059 | 32.2788 | 3.4222 | 0.087311 | 49.9154 | 0.4383 | 0.025806 | 0.21832 | 2.6343 | ON_20150128_MW1008-37_12_00.h5
20150128 | MW1008-37 | 12 | F8 | TPP | 30 | uM | 2.2147 | 5.7257 | 0.035184 | 76.2742 | 0.597 | 15.4992 | 14 | 14 | 113 | 10.7434 | 0.15467 | 15.881 | 7.7473 | 0.093599 | 39.292 | 0.22755 | 0.011482 | 0.50291 | 2.3037 | ON_20150128_MW1008-37_12_00.h5
20150128 | MW1008-37 | 5 | A1 | Acetamiprid | 0 | uM | 1.6832 | 3.5533 | 0.053498 | 45.9491 | 0.58362 | 33.1979 | 9 | 8 | 24 | 9.4583 | 0.29161 | 3.4088 | 36.6109 | 0.099956 | 19.7083 | 0.050465 | 0.00082016 | 0.65742 | 1.647 | ON_20150128_MW1008-37_05_00.h5
20150128 | MW1008-37 | 5 | A2 | Acetamiprid | 0.03 | uM | 1.7835 | 4.5637 | 0.047461 | 67.805 | 0.58062 | 19.2933 | 16 | 16 | 30 | 15.4667 | 0.31251 | 7.7273 | 28.7879 | 0.054363 | 66.8667 | 0.14647 | 0.0043961 | 0.26879 | 0.74983 | ON_20150128_MW1008-37_05_00.h5
20150128 | MW1008-37 | 5 | A3 | Acetamiprid | 0.1 | uM | 1.5814 | 4.3537 | 0.042207 | 65.7303 | 0.4948 | 18.4674 | 16 | 15 | 36 | 14.5556 | 0.33467 | 7.0423 | 24.8286 | 0.075268 | 45.0278 | 0.123 | 0.0030216 | 0.20915 | 0.82347 | ON_20150128_MW1008-37_05_00.h5
20150128 | MW1008-37 | 5 | A4 | Acetamiprid | 0.3 | uM | 1.0532 | 2.5463 | 0.03919 | 56.8201 | 0.4202 | 27.4673 | 16 | 15 | 34 | 14.8824 | 0.23988 | 9.8891 | 26.4848 | 0.034768 | 44.5882 | 0.15098 | 0.0030414 | 0.26214 | 0.6632 | ON_20150128_MW1008-37_05_00.h5
20150128 | MW1008-37 | 5 | A5 | Acetamiprid | 1 | uM | 1.4473 | 3.6187 | 0.045587 | 69.1108 | 0.55525 | 21.5869 | 16 | 16 | 29 | 15.6552 | 0.34991 | 8.7487 | 31.4018 | 0.067109 | 63.5517 | 0.18316 | 0.0047914 | 0.2469 | 1.1501 | ON_20150128_MW1008-37_05_00.h5
20150128 | MW1008-37 | 5 | A6 | Acetamiprid | 3 | uM | 0.96541 | 2.688 | 0.044038 | 69.9557 | 0.46743 | 26.5633 | 15 | 14 | 32 | 13.5312 | 0.33815 | 8.8948 | 28.4468 | 0.065002 | 36.7188 | 0.1453 | 0.0031868 | 0.2875 | 0.8857 | ON_20150128_MW1008-37_05_00.h5
20150128 | MW1008-37 | 5 | A7 | Acetamiprid | 10 | uM | 1.6644 | 3.4971 | 0.042292 | 54.2251 | 0.49936 | 27.1926 | 14 | 14 | 27 | 13.7037 | 0.30327 | 5.6851 | 33.8923 | 0.052871 | 44.7037 | 0.091676 | 0.0025719 | 0.30332 | 0.78446 | ON_20150128_MW1008-37_05_00.h5
20150128 | MW1008-37 | 5 | A8 | Acetamiprid | 30 | uM | 0.39605 | 1.254 | 0.031899 | 74.3276 | 0.33471 | 37.0797 | 10 | 7 | 25 | 10.36 | 0.20408 | 16.8626 | 35.5562 | 0.046543 | 25.24 | 0.11169 | 0.002363 | 0.68548 | 1.0144 | ON_20150128_MW1008-37_05_00.h5
20150128 | MW1008-37 | 5 | B1 | Mevastatin | 0 | uM | 0.76777 | 1.604 | 0.027464 | 68.8708 | 0.35421 | 38.3706 | 15 | 14 | 26 | 14.6923 | 0.26943 | 13.547 | 34.66 | 0.043793 | 54.6154 | 0.2055 | 0.0034563 | 0.38837 | 0.84983 | ON_20150128_MW1008-37_05_00.h5
20150128 | MW1008-37 | 5 | B2 | Mevastatin | 0.03 | uM | 1.3194 | 1.965 | 0.033659 | 59.1016 | 0.585 | 38.4551 | 16 | 16 | 17 | 15.8824 | 0.43501 | 8.076 | 52.0219 | 0.029592 | 91.2353 | 0.20002 | 0.0062426 | 0.34366 | 0.79781 | ON_20150128_MW1008-37_05_00.h5
20150128 | MW1008-37 | 5 | B3 | Mevastatin | 0.1 | uM | 0.68591 | 0 | NA | 0 | NA | NA | 2 | 0 | 0 | NA | NA | 0 | NA | NA | NA | -0.0015636 | 1.41e-07 | 0.93052 | 1.0043 | ON_20150128_MW1008-37_05_00.h5
20150128 | MW1008-37 | 5 | B4 | Mevastatin | 0.3 | uM | 1.0632 | 1.4657 | 0.045289 | 57.4809 | 0.85879 | 53.4747 | 14 | 14 | 14 | 14.9286 | 0.50644 | 4.466 | 64.2308 | 0.057105 | 43.4286 | 0.12766 | 0.0019823 | 0.71116 | 1.3479 | ON_20150128_MW1008-37_05_00.h5
20150128 | MW1008-37 | 5 | B5 | Mevastatin | 1 | uM | 1.0399 | 1.1 | 0.085963 | 38.116 | 0.842 | 16.151 | 3 | 1 | 0 | NA | NA | 0 | NA | NA | NA | -9.37e-05 | 2.23e-07 | 1.5788 | 1.9812 | ON_20150128_MW1008-37_05_00.h5
20150128 | MW1008-37 | 5 | B6 | Mevastatin | 3 | uM | 0.36604 | 0.09 | NA | 0 | NA | NA | 2 | 0 | 0 | NA | NA | 0 | NA | NA | NA | -0.0008993 | 0 | 1.5203 | 3.2837 | ON_20150128_MW1008-37_05_00.h5
20150128 | MW1008-37 | 5 | B7 | Mevastatin | 10 | uM | 0 | 0 | NA | 0 | NA | NA | 0 | 0 | 0 | NA | NA | 0 | NA | NA | NA | 0 | 0 | 0 | 0 | ON_20150128_MW1008-37_05_00.h5
20150128 | MW1008-37 | 5 | B8 | Mevastatin | 30 | uM | 0 | 0 | NA | 0 | NA | NA | 0 | 0 | 0 | NA | NA | 0 | NA | NA | NA | 0 | 0 | 0 | 0 | ON_20150128_MW1008-37_05_00.h5
20150128 | MW1008-37 | 5 | C1 | 1-2-PropyleneGlycol | 0 | uM | 1.1295 | 2.58 | 0.037859 | 67.1528 | 0.4761 | 36.4877 | 11 | 10 | 22 | 13.2273 | 0.25544 | 8.1922 | 41.5071 | 0.057069 | 42.8636 | 0.14855 | 0.0026211 | 0.42934 | 1.206 | ON_20150128_MW1008-37_05_00.h5
20150128 | MW1008-37 | 5 | C2 | 1-2-PropyleneGlycol | 0.03 | uM | 0.54829 | 2.028 | 0.035928 | 66.9655 | 0.28921 | 33.8215 | 15 | 14 | 30 | 13.0667 | 0.20104 | 15.4113 | 29.6672 | 0.045924 | 38.5333 | 0.15768 | 0.0018509 | 0.26688 | 0.88629 | ON_20150128_MW1008-37_05_00.h5
20150128 | MW1008-37 | 5 | C3 | 1-2-PropyleneGlycol | 0.1 | uM | 0.58046 | 1.596 | 0.025367 | 81.1527 | 0.3954 | 45.0708 | 15 | 15 | 20 | 15.05 | 0.26987 | 20.8076 | 45.9737 | 0.058198 | 82.45 | 0.31324 | 0.0052782 | 0.48573 | 1.1565 | ON_20150128_MW1008-37_05_00.h5
20150128 | MW1008-37 | 5 | C4 | 1-2-PropyleneGlycol | 0.3 | uM | 0.99564 | 2.0215 | 0.037664 | 69.8443 | 0.49283 | 35.1904 | 13 | 12 | 22 | 12.9545 | 0.32254 | 6.7831 | 41.9071 | 0.085455 | 36.5455 | 0.14326 | 0.0028419 | 0.31635 | 1.2929 | ON_20150128_MW1008-37_05_00.h5
20150128 | MW1008-37 | 5 | C5 | 1-2-PropyleneGlycol | 1 | uM | 1.6508 | 3.59 | 0.060587 | 55.202 | 0.64092 | 30.749 | 12 | 12 | 24 | 11.625 | 0.32781 | 4.3423 | 35.8022 | 0.11782 | 32.8333 | 0.070886 | 0.0014901 | 0.39982 | 1.4289 | ON_20150128_MW1008-37_05_00.h5
20150128 | MW1008-37 | 5 | C6 | 1-2-PropyleneGlycol | 3 | uM | 1.0321 | 2.646 | 0.05593 | 74.6123 | 0.72514 | 16.9961 | 10 | 7 | 17 | 7.7059 | 0.38593 | 2.5061 | 53.0219 | 0.07646 | 14 | 0.032325 | 0.00087099 | 0.80277 | 1.0465 | ON_20150128_MW1008-37_05_00.h5
20150128 | MW1008-37 | 5 | C7 | 1-2-PropyleneGlycol | 10 | uM | 0.75324 | 1.9912 | 0.040245 | 67.7421 | 0.44593 | 30.5134 | 16 | 14 | 28 | 13.8214 | 0.31828 | 9.969 | 32.0963 | 0.0663 | 39.0357 | 0.15011 | 0.0026614 | 0.2877 | 1.7233 | ON_20150128_MW1008-37_05_00.h5
20150128 | MW1008-37 | 5 | C8 | 1-2-PropyleneGlycol | 30 | uM | 0.69885 | 1.8231 | 0.041801 | 64.6658 | 0.37862 | 37.8536 | 13 | 13 | 25 | 12.72 | 0.26825 | 9.8832 | 35.6792 | 0.042393 | 32.84 | 0.11976 | 0.0015047 | 0.53563 | 1.0674 | ON_20150128_MW1008-37_05_00.h5
20150128 | MW1008-37 | 5 | D1 | TCEP | 0 | uM | 0.74527 | 2.045 | 0.03896 | 59.6522 | 0.36642 | 33.7254 | 12 | 12 | 24 | 12.9167 | 0.20871 | 11.5828 | 37.6565 | 0.026622 | 39.7917 | 0.13639 | 0.0016418 | 0.54568 | 1.5351 | ON_20150128_MW1008-37_05_00.h5
20150128 | MW1008-37 | 5 | D2 | TCEP | 0.03 | uM | 0.94849 | 2.07 | 0.03724 | 56.7614 | 0.46231 | 36.9507 | 16 | 16 | 19 | 15.7895 | 0.30921 | 11.227 | 46.0167 | 0.056973 | 81.5789 | 0.17346 | 0.0037188 | 0.3726 | 1.2042 | ON_20150128_MW1008-37_05_00.h5
20150128 | MW1008-37 | 5 | D3 | TCEP | 0.1 | uM | 1.6038 | 2.8763 | 0.053426 | 53.113 | 0.8424 | 31.2241 | 16 | 15 | 23 | 13.4348 | 0.37637 | 3.5512 | 37.7773 | 0.12187 | 36.0435 | 0.084385 | 0.0018507 | 0.2623 | 1.2956 | ON_20150128_MW1008-37_05_00.h5
20150128 | MW1008-37 | 5 | D4 | TCEP | 0.3 | uM | 1.1163 | 1.6329 | 0.038154 | 52.6722 | 0.59175 | 39.3888 | 14 | 12 | 19 | 13.9474 | 0.29184 | 7.4872 | 42.4639 | 0.11626 | 56.1579 | 0.1492 | 0.003315 | 0.35477 | 1.3337 | ON_20150128_MW1008-37_05_00.h5
20150128 | MW1008-37 | 5 | D5 | TCEP | 1 | uM | 0.98673 | 1.965 | 0.047515 | 58.1889 | 0.49189 | 38.0992 | 12 | 9 | 20 | 12.2 | 0.21051 | 6.9588 | 45.9816 | 0.045346 | 37.95 | 0.12222 | 0.0015602 | 0.3326 | 1.1381 | ON_20150128_MW1008-37_05_00.h5
20150128 | MW1008-37 | 5 | D6 | TCEP | 3 | uM | 1.2961 | 3.1467 | 0.063571 | 52.096 | 0.62457 | 34.3439 | 9 | 7 | 13 | 7.6923 | 0.30917 | 2.0378 | 68.4708 | 0.079285 | 16.7692 | 0.026989 | 0.0006113 | 0.68641 | 1.5819 | ON_20150128_MW1008-37_05_00.h5
20150128 | MW1008-37 | 5 | D7 | TCEP | 10 | uM | 1.4325 | 4.308 | 0.076298 | 54.5591 | 0.63 | 23.2256 | 10 | 8 | 11 | 9.6364 | 0.24479 | 1.2462 | 76.585 | 0.071039 | 15 | 0.032342 | 0.00017122 | 0.33609 | 1.4304 | ON_20150128_MW1008-37_05_00.h5
20150128 | MW1008-37 | 5 | D8 | TCEP | 30 | uM | 1.1045 | 2.3014 | 0.067047 | 49.4516 | 0.48358 | 34.902 | 14 | 12 | 22 | 11.3182 | 0.22957 | 2.9631 | 37.15 | 0.065605 | 19 | 0.058707 | 0.00045422 | 0.3551 | 1.4623 | ON_20150128_MW1008-37_05_00.h5
20150128 | MW1008-37 | 5 | E1 | TDCPP | 0 | uM | 1.7239 | 4.005 | 0.057051 | 62.2865 | 0.79187 | 25.8103 | 16 | 15 | 22 | 15.2273 | 0.31192 | 4.842 | 39.8286 | 0.074449 | 55.2273 | 0.11124 | 0.0019504 | 0.27738 | 0.97546 | ON_20150128_MW1008-37_05_00.h5
20150128 | MW1008-37 | 5 | E2 | TDCPP | 0.03 | uM | 1.8388 | 3.8677 | 0.059407 | 61.4533 | 0.83091 | 23.926 | 13 | 11 | 22 | 12.3636 | 0.3348 | 3.2091 | 40.6714 | 0.082158 | 31.9091 | 0.074808 | 0.0015338 | 0.35512 | 1.2671 | ON_20150128_MW1008-37_05_00.h5
20150128 | MW1008-37 | 5 | E3 | TDCPP | 0.1 | uM | 0.74207 | 1.3527 | 0.076995 | 47.3429 | 0.56714 | 37.9949 | 11 | 7 | 8 | 8.25 | 0.23888 | 1.0018 | 69.6071 | 0.073272 | 9.5 | 0.01952 | 0.00053318 | 0.53681 | 1.0706 | ON_20150128_MW1008-37_05_00.h5
20150128 | MW1008-37 | 5 | E4 | TDCPP | 0.3 | uM | 1.3553 | 4.41 | 0.092337 | 70.2413 | 1.0137 | 38.6237 | 4 | 3 | 0 | NA | NA | 0 | NA | NA | NA | 0.0098266 | 0 | 1.3349 | 2.9417 | ON_20150128_MW1008-37_05_00.h5
20150128 | MW1008-37 | 5 | E5 | TDCPP | 1 | uM | 0.81606 | 2.136 | 0.068948 | 43.4779 | 0.47271 | 31.4957 | 10 | 7 | 5 | 6 | 0.21917 | 0.83445 | 120.05 | 0.11699 | 12.4 | 0.0078585 | 0.00011897 | 0.93719 | 1.4772 | ON_20150128_MW1008-37_05_00.h5
20150128 | MW1008-37 | 5 | E6 | TDCPP | 3 | uM | 0.8219 | 1.8171 | 0.057738 | 40.2203 | 0.488 | 34.3395 | 7 | 4 | 1 | 7 | 0.23542 | 0.14459 | NA | NA | 8 | 0.015832 | 0.00011888 | 0.77742 | 1.3264 | ON_20150128_MW1008-37_05_00.h5
20150128 | MW1008-37 | 5 | E7 | TDCPP | 10 | uM | 0.77733 | 1.65 | 0.056396 | 45.6256 | 0.45011 | 29.8998 | 12 | 9 | 14 | 7.5 | 0.29363 | 2.0882 | 66.8654 | 0.10359 | 12.7143 | 0.025903 | 0.00032685 | 0.50328 | 1.419 | ON_20150128_MW1008-37_05_00.h5
20150128 | MW1008-37 | 5 | E8 | TDCPP | 30 | uM | 0.63315 | 0.7875 | 0.05077 | 42.1683 | 0.3645 | 50.8222 | 8 | 4 | 2 | 5.5 | 0.18542 | 0.53984 | 774.95 | 0.026517 | 12.5 | 0.012403 | 0.00013124 | 1.1485 | 2.0962 | ON_20150128_MW1008-37_05_00.h5
20150128 | MW1008-37 | 5 | F1 | TPP | 0 | uM | 0.239 | 0.068571 | NA | 0 | NA | NA | 7 | 0 | 10 | 8.8 | 0.081442 | 7.0968 | 91.6667 | 0.016417 | 12.1 | 0.071028 | 2.53e-07 | 0.63656 | 0.98219 | ON_20150128_MW1008-37_05_00.h5
20150128 | MW1008-37 | 5 | F2 | TPP | 0.03 | uM | 0.90018 | 2.0215 | 0.034849 | 67.1069 | 0.38609 | 29.3122 | 13 | 11 | 32 | 10.2812 | 0.2915 | 8.147 | 27.5935 | 0.089779 | 27.2188 | 0.084364 | 0.0020513 | 0.45782 | 1.4659 | ON_20150128_MW1008-37_05_00.h5
20150128 | MW1008-37 | 5 | F3 | TPP | 0.1 | uM | 1.2863 | 2.405 | 0.065192 | 44.1242 | 0.5035 | 30.7876 | 12 | 10 | 21 | 10.2381 | 0.26009 | 2.1759 | 43.2 | 0.084201 | 14.6667 | 0.036565 | 0.00051733 | 0.45996 | 2.0988 | ON_20150128_MW1008-37_05_00.h5
20150128 | MW1008-37 | 5 | F4 | TPP | 0.3 | uM | 1.4855 | 3.37 | 0.07422 | 54.8633 | 0.7984 | 33.1804 | 12 | 10 | 20 | 10.95 | 0.24324 | 1.7407 | 42.5684 | 0.043502 | 14.25 | 0.045259 | 0.00038931 | 0.35059 | 1.1918 | ON_20150128_MW1008-37_05_00.h5
20150128 | MW1008-37 | 5 | F5 | TPP | 1 | uM | 0.66723 | 1.4667 | 0.065438 | 48.8518 | 0.49667 | 37.1065 | 9 | 6 | 6 | 6.6667 | 0.28958 | 1.3401 | 166.81 | 0.05069 | 12.3333 | 0.029321 | 0.00027997 | 0.77857 | 1.4994 | ON_20150128_MW1008-37_05_00.h5
20150128 | MW1008-37 | 5 | F6 | TPP | 3 | uM | 1.3606 | 3.654 | 0.074001 | 49.1517 | 0.5375 | 23.8418 | 10 | 8 | 10 | 6.4 | 0.23983 | 1.1386 | 61.2889 | 0.079734 | 14.2 | 0.016786 | 0.00029869 | 0.4888 | 1.0708 | ON_20150128_MW1008-37_05_00.h5
20150128 | MW1008-37 | 5 | F7 | TPP | 10 | uM | 0.71486 | 1.6 | 0.056263 | 51.5187 | 0.5625 | 43.208 | 9 | 8 | 20 | 8.95 | 0.2544 | 5.5908 | 46.4368 | 0.058777 | 17.2 | 0.048005 | 0.00086584 | 0.48082 | 0.99233 | ON_20150128_MW1008-37_05_00.h5
20150128 | MW1008-37 | 5 | F8 | TPP | 30 | uM | 1.0921 | 0.94 | 0.054355 | 40.0833 | 0.48633 | 36.3763 | 6 | 3 | 0 | NA | NA | 0 | NA | NA | NA | 0.0088585 | 3.55e-06 | 0.54873 | 1.968 | ON_20150128_MW1008-37_05_00.h5
20150128 | MW1008-37 | 7 | A1 | Acetamiprid | 0 | uM | 2.0726 | 5.085 | 0.029104 | 85.3564 | 0.52953 | 13.5467 | 16 | 15 | 73 | 12.8082 | 0.37675 | 10.9575 | 11.9972 | 0.15435 | 44.8356 | 0.25932 | 0.010553 | 0.23653 | 1.7727 | ON_20150128_MW1008-37_07_00.h5
20150128 | MW1008-37 | 7 | A2 | Acetamiprid | 0.03 | uM | 2.8103 | 4.6988 | 0.020887 | 90.6219 | 0.65331 | 14.0481 | 16 | 16 | 46 | 16 | 0.39472 | 11.4612 | 19.1533 | 0.083894 | 100.913 | 0.43669 | 0.026862 | 0.24745 | 2.339 | ON_20150128_MW1008-37_07_00.h5
20150128 | MW1008-37 | 7 | A3 | Acetamiprid | 0.1 | uM | 2.4274 | 4.7213 | 0.018198 | 87.2414 | 0.45956 | 16.5491 | 16 | 16 | 43 | 15.7907 | 0.35839 | 14.0097 | 20.4869 | 0.064704 | 113.9767 | 0.38957 | 0.018835 | 0.28204 | 2.468 | ON_20150128_MW1008-37_07_00.h5
20150128 | MW1008-37 | 7 | A4 | Acetamiprid | 0.3 | uM | 2.0224 | 3.9337 | 0.020934 | 85.2182 | 0.47469 | 16.8439 | 16 | 16 | 43 | 15.8605 | 0.37795 | 11.7851 | 20.5286 | 0.09142 | 79.8837 | 0.41377 | 0.017919 | 0.23601 | 2.407 | ON_20150128_MW1008-37_07_00.h5
20150128 | MW1008-37 | 7 | A5 | Acetamiprid | 1 | uM | 3.0181 | 4.8825 | 0.019732 | 86.6255 | 0.59875 | 14.2018 | 16 | 16 | 51 | 15.1373 | 0.37898 | 11.2927 | 17.607 | 0.13031 | 96.3137 | 0.40109 | 0.02348 | 0.30068 | 2.641 | ON_20150128_MW1008-37_07_00.h5
20150128 | MW1008-37 | 7 | A6 | Acetamiprid | 3 | uM | 1.7892 | 3.2212 | 0.021855 | 83.8138 | 0.57633 | 20.3586 | 16 | 15 | 35 | 15.4 | 0.38212 | 15.0469 | 25.6103 | 0.099467 | 110.8571 | 0.35247 | 0.015158 | 0.31265 | 2.6836 | ON_20150128_MW1008-37_07_00.h5
20150128 | MW1008-37 | 7 | A7 | Acetamiprid | 10 | uM | 2.0086 | 3.87 | 0.03519 | 76.4874 | 0.73625 | 20.7736 | 16 | 16 | 30 | 15.7 | 0.3583 | 10.7089 | 28.85 | 0.084692 | 103.3333 | 0.27238 | 0.012053 | 0.29633 | 2.4173 | ON_20150128_MW1008-37_07_00.h5
20150128 | MW1008-37 | 7 | A8 | Acetamiprid | 30 | uM | 1.3044 | 2.7938 | 0.021259 | 84.6472 | 0.38931 | 21.1377 | 16 | 16 | 40 | 15.65 | 0.31136 | 20.916 | 22.3077 | 0.059931 | 98.3 | 0.399 | 0.014044 | 0.28214 | 2.531 | ON_20150128_MW1008-37_07_00.h5
20150128 | MW1008-37 | 7 | B1 | Mevastatin | 0 | uM | 1.8644 | 3.7538 | 0.022832 | 88.8149 | 0.56788 | 17.4744 | 16 | 16 | 42 | 16 | 0.3818 | 13.7407 | 21.5256 | 0.10607 | 87.9048 | 0.40356 | 0.01713 | 0.31874 | 2.419 | ON_20150128_MW1008-37_07_00.h5
20150128 | MW1008-37 | 7 | B2 | Mevastatin | 0.03 | uM | 2.7462 | 3.5775 | 0.020431 | 86.8522 | 0.69206 | 19.7106 | 16 | 16 | 35 | 15.8571 | 0.50522 | 11.2613 | 24.8265 | 0.11943 | 127.3429 | 0.40662 | 0.022477 | 0.27848 | 1.3256 | ON_20150128_MW1008-37_07_00.h5
20150128 | MW1008-37 | 7 | B3 | Mevastatin | 0.1 | uM | 0.23914 | 0.978 | 0.022337 | 71.073 | 0.1599 | 60.7982 | 10 | 10 | 16 | 12.875 | 0.13376 | 27.8959 | 56.0033 | 0.016136 | 40.1875 | 0.23243 | 0.00029932 | 0.9583 | 2.4787 | ON_20150128_MW1008-37_07_00.h5
20150128 | MW1008-37 | 7 | B4 | Mevastatin | 0.3 | uM | 1.2886 | 2.0438 | 0.027039 | 74.3179 | 0.71813 | 32.8842 | 16 | 16 | 21 | 15.5238 | 0.62032 | 4.2324 | 42.6575 | 0.19527 | 37.4286 | 0.29066 | 0.0083665 | 0.43904 | 2.6717 | ON_20150128_MW1008-37_07_00.h5
20150128 | MW1008-37 | 7 | B5 | Mevastatin | 1 | uM | 0.86639 | 0.57 | 0.10276 | 37.7527 | 2.7847 | 49.059 | 10 | 3 | 0 | NA | NA | 0 | NA | NA | NA | 0.00092383 | 9.82e-06 | 1.4936 | 3.808 | ON_20150128_MW1008-37_07_00.h5
20150128 | MW1008-37 | 7 | B6 | Mevastatin | 3 | uM | 0 | 0 | NA | 0 | NA | NA | 0 | 0 | 0 | NA | NA | 0 | NA | NA | NA | 0 | 0 | 0 | 0 | ON_20150128_MW1008-37_07_00.h5
20150128 | MW1008-37 | 7 | B7 | Mevastatin | 10 | uM | 0 | 0 | NA | 0 | NA | NA | 0 | 0 | 0 | NA | NA | 0 | NA | NA | NA | 0 | 0 | 0 | 0 | ON_20150128_MW1008-37_07_00.h5
20150128 | MW1008-37 | 7 | B8 | Mevastatin | 30 | uM | 0 | 0 | NA | 0 | NA | NA | 0 | 0 | 0 | NA | NA | 0 | NA | NA | NA | 0 | 0 | 0 | 0 | ON_20150128_MW1008-37_07_00.h5
20150128 | MW1008-37 | 7 | C1 | 1-2-PropyleneGlycol | 0 | uM | 1.2556 | 2.16 | 0.020967 | 78.8742 | 0.47525 | 28.8917 | 16 | 16 | 25 | 15.92 | 0.34955 | 15.6057 | 34.0396 | 0.052745 | 112.96 | 0.37222 | 0.012032 | 0.25798 | 2.6053 | ON_20150128_MW1008-37_07_00.h5
20150128 | MW1008-37 | 7 | C2 | 1-2-PropyleneGlycol | 0.03 | uM | 1.5354 | 3.5888 | 0.018952 | 88.0835 | 0.38762 | 19.1687 | 16 | 16 | 39 | 15.7436 | 0.28904 | 16.1515 | 22.8697 | 0.034837 | 91.641 | 0.42273 | 0.015692 | 0.2414 | 2.348 | ON_20150128_MW1008-37_07_00.h5
20150128 | MW1008-37 | 7 | C3 | 1-2-PropyleneGlycol | 0.1 | uM | 1.3698 | 2.6513 | 0.019945 | 91.1353 | 0.5205 | 27.4159 | 16 | 16 | 25 | 16 | 0.41382 | 14.3349 | 35.7896 | 0.049042 | 113.2 | 0.45389 | 0.016951 | 0.30331 | 2.4912 | ON_20150128_MW1008-37_07_00.h5
20150128 | MW1008-37 | 7 | C4 | 1-2-PropyleneGlycol | 0.3 | uM | 1.3013 | 2.2612 | 0.01902 | 82.9998 | 0.39287 | 26.987 | 16 | 16 | 30 | 15.9667 | 0.35095 | 16.6578 | 29.9466 | 0.045946 | 104.1333 | 0.38456 | 0.012505 | 0.31255 | 2.0949 | ON_20150128_MW1008-37_07_00.h5
20150128 | MW1008-37 | 7 | C5 | 1-2-PropyleneGlycol | 1 | uM | 1.5882 | 2.6662 | 0.024145 | 79.356 | 0.59713 | 23.9288 | 16 | 16 | 26 | 15.9231 | 0.42725 | 12.2897 | 32.62 | 0.056301 | 108.1923 | 0.33819 | 0.012345 | 0.35123 | 2.603 | ON_20150128_MW1008-37_07_00.h5
20150128 | MW1008-37 | 7 | C6 | 1-2-PropyleneGlycol | 3 | uM | 1.6938 | 3.4843 | 0.022769 | 83.6465 | 0.47169 | 19.4227 | 14 | 13 | 47 | 13.7447 | 0.37703 | 14.3636 | 19.0663 | 0.090951 | 65.5745 | 0.27177 | 0.013382 | 0.26239 | 2.5466 | ON_20150128_MW1008-37_07_00.h5
20150128 | MW1008-37 | 7 | C7 | 1-2-PropyleneGlycol | 10 | uM | 1.638 | 2.9362 | 0.022706 | 82.9701 | 0.53131 | 22.4985 | 16 | 16 | 32 | 15.125 | 0.28391 | 15.4064 | 28.25 | 0.090114 | 113.6562 | 0.39677 | 0.015679 | 0.26287 | 2.6463 | ON_20150128_MW1008-37_07_00.h5
20150128 | MW1008-37 | 7 | C8 | 1-2-PropyleneGlycol | 30 | uM | 1.1164 | 2.6625 | 0.020819 | 85.9343 | 0.40363 | 23.1852 | 16 | 16 | 32 | 15.8438 | 0.3295 | 16.7806 | 27.5565 | 0.039867 | 84.375 | 0.40696 | 0.011772 | 0.23143 | 2.6184 | ON_20150128_MW1008-37_07_00.h5
20150128 | MW1008-37 | 7 | D1 | TCEP | 0 | uM | 1.557 | 2.895 | 0.019557 | 83.5692 | 0.45631 | 22.6039 | 16 | 16 | 34 | 15.7941 | 0.34649 | 13.066 | 26.6424 | 0.080977 | 86.2353 | 0.39645 | 0.014661 | 0.22816 | 2.4658 | ON_20150128_MW1008-37_07_00.h5
20150128 | MW1008-37 | 7 | D2 | TCEP | 0.03 | uM | 2.0358 | 3.556 | 0.019668 | 87.3323 | 0.56353 | 20.0047 | 15 | 15 | 31 | 15 | 0.41242 | 8.929 | 28.8167 | 0.065129 | 79.2258 | 0.41542 | 0.018778 | 0.21523 | 2.4144 | ON_20150128_MW1008-37_07_00.h5
20150128 | MW1008-37 | 7 | D3 | TCEP | 0.1 | uM | 2.209 | 3.7988 | 0.025663 | 77.1238 | 0.61344 | 19.9698 | 16 | 16 | 34 | 15.6471 | 0.41689 | 11.1666 | 26.5606 | 0.062707 | 104.5588 | 0.32871 | 0.016659 | 0.17404 | 2.5637 | ON_20150128_MW1008-37_07_00.h5
20150128 | MW1008-37 | 7 | D4 | TCEP | 0.3 | uM | 1.6899 | 3.084 | 0.018486 | 86.6778 | 0.49073 | 24.1968 | 15 | 15 | 29 | 15 | 0.39199 | 8.8863 | 31.6089 | 0.051437 | 69.9655 | 0.4351 | 0.016873 | 0.28429 | 2.552 | ON_20150128_MW1008-37_07_00.h5
20150128 | MW1008-37 | 7 | D5 | TCEP | 1 | uM | 1.4519 | 2.8875 | 0.021043 | 83.7854 | 0.48125 | 23.2931 | 16 | 16 | 30 | 16 | 0.36701 | 14.8107 | 29.9207 | 0.045279 | 103.3 | 0.36511 | 0.012232 | 0.2685 | 2.2782 | ON_20150128_MW1008-37_07_00.h5
20150128 | MW1008-37 | 7 | D6 | TCEP | 3 | uM | 1.4182 | 2.732 | 0.035447 | 72.912 | 0.53707 | 26.355 | 15 | 15 | 36 | 14.3056 | 0.35575 | 12.1311 | 23.6557 | 0.08819 | 64.75 | 0.23973 | 0.010018 | 0.21618 | 2.2381 | ON_20150128_MW1008-37_07_00.h5
20150128 | MW1008-37 | 7 | D7 | TCEP | 10 | uM | 2.0999 | 5.0325 | 0.035422 | 83.8779 | 0.65556 | 14.4121 | 16 | 16 | 50 | 14.48 | 0.34639 | 10.1209 | 17.8276 | 0.12951 | 61.26 | 0.24288 | 0.0096535 | 0.15954 | 2.1786 | ON_20150128_MW1008-37_07_00.h5
20150128 | MW1008-37 | 7 | D8 | TCEP | 30 | uM | 1.6711 | 3.324 | 0.034632 | 76.0677 | 0.73973 | 25.0669 | 15 | 15 | 23 | 14.6957 | 0.30764 | 10.058 | 36.575 | 0.035644 | 98.7391 | 0.25627 | 0.0096531 | 0.24308 | 1.5768 | ON_20150128_MW1008-37_07_00.h5
20150128 | MW1008-37 | 7 | E1 | TDCPP | 0 | uM | 1.9768 | 3.4087 | 0.022319 | 85.7586 | 0.63069 | 21.6905 | 16 | 16 | 31 | 16 | 0.42725 | 14.1142 | 29.2733 | 0.11255 | 129.7097 | 0.40226 | 0.017588 | 0.2908 | 2.3656 | ON_20150128_MW1008-37_07_00.h5
20150128 | MW1008-37 | 7 | E2 | TDCPP | 0.03 | uM | 1.9039 | 3.15 | 0.021454 | 79.0067 | 0.49144 | 22.1096 | 16 | 16 | 34 | 15.7941 | 0.34986 | 13.5792 | 26.0515 | 0.075215 | 109.5882 | 0.34447 | 0.014122 | 0.29333 | 2.4886 | ON_20150128_MW1008-37_07_00.h5
20150128 | MW1008-37 | 7 | E3 | TDCPP | 0.1 | uM | 1.8166 | 4.2938 | 0.027186 | 79.6899 | 0.43319 | 17.8336 | 16 | 16 | 40 | 15.4 | 0.31612 | 11.9939 | 21.7795 | 0.077336 | 78.5 | 0.27731 | 0.010626 | 0.17326 | 2.192 | ON_20150128_MW1008-37_07_00.h5
20150128 | MW1008-37 | 7 | E4 | TDCPP | 0.3 | uM | 1.3056 | 4.464 | 0.046844 | 72.5201 | 0.4377 | 22.4394 | 10 | 10 | 46 | 8.8478 | 0.22417 | 10.4101 | 18.9856 | 0.05197 | 26.6522 | 0.11648 | 0.0028282 | 0.60737 | 1.3417 | ON_20150128_MW1008-37_07_00.h5
20150128 | MW1008-37 | 7 | E5 | TDCPP | 1 | uM | 2.3077 | 5.1738 | 0.038242 | 74.0452 | 0.58415 | 14.1042 | 13 | 13 | 53 | 11.6604 | 0.32878 | 8.0298 | 16.8144 | 0.12591 | 41.0189 | 0.17352 | 0.0065433 | 0.20488 | 2.3351 | ON_20150128_MW1008-37_07_00.h5
20150128 | MW1008-37 | 7 | E6 | TDCPP | 3 | uM | 0.89426 | 2.28 | 0.025712 | 71.6593 | 0.33027 | 30.0647 | 16 | 15 | 37 | 14.8919 | 0.26226 | 18.1254 | 24.2181 | 0.044444 | 63.1351 | 0.26736 | 0.0077581 | 0.32137 | 2.701 | ON_20150128_MW1008-37_07_00.h5
20150128 | MW1008-37 | 7 | E7 | TDCPP | 10 | uM | 1.6952 | 5.4386 | 0.037105 | 87.8353 | 0.52357 | 10.5633 | 14 | 14 | 76 | 13.4474 | 0.41579 | 12.2309 | 11.392 | 0.077607 | 34.4605 | 0.19926 | 0.0076284 | 0.30823 | 2.5575 | ON_20150128_MW1008-37_07_00.h5
20150128 | MW1008-37 | 7 | E8 | TDCPP | 30 | uM | 0.5958 | 2.255 | 0.028083 | 73.0941 | 0.225 | 27.9062 | 12 | 10 | 47 | 11.1277 | 0.17148 | 22.5578 | 18.2978 | 0.025566 | 31.1489 | 0.17334 | 0.0034092 | 0.31774 | 1.9767 | ON_20150128_MW1008-37_07_00.h5
20150128 | MW1008-37 | 7 | F1 | TPP | 0 | uM | 1.5579 | 3.3262 | 0.020562 | 79.9796 | 0.39713 | 19.7064 | 16 | 16 | 36 | 16 | 0.29365 | 16.8448 | 24.4957 | 0.035805 | 105.0556 | 0.376 | 0.013844 | 0.21597 | 2.4899 | ON_20150128_MW1008-37_07_00.h5
20150128 | MW1008-37 | 7 | F2 | TPP | 0.03 | uM | 1.7341 | 3.3675 | 0.022103 | 84.9626 | 0.42087 | 19.8639 | 16 | 16 | 47 | 14.8085 | 0.34701 | 18.1818 | 18.5652 | 0.1086 | 96.6809 | 0.36092 | 0.016149 | 0.31759 | 1.8791 | ON_20150128_MW1008-37_07_00.h5
20150128 | MW1008-37 | 7 | F3 | TPP | 0.1 | uM | 1.6416 | 3.3862 | 0.023773 | 86.1338 | 0.50156 | 20.8821 | 16 | 16 | 42 | 15.1667 | 0.42458 | 12.7145 | 21.0415 | 0.11326 | 71.619 | 0.35421 | 0.013618 | 0.26087 | 2.6251 | ON_20150128_MW1008-37_07_00.h5
20150128 | MW1008-37 | 7 | F4 | TPP | 0.3 | uM | 1.2806 | 2.685 | 0.02669 | 79.2775 | 0.5115 | 23.7381 | 16 | 16 | 33 | 15.7273 | 0.34874 | 14.7323 | 26.6234 | 0.078326 | 82.3939 | 0.34081 | 0.010477 | 0.3193 | 2.5345 | ON_20150128_MW1008-37_07_00.h5
20150128 | MW1008-37 | 7 | F5 | TPP | 1 | uM | 0.70062 | 1.68 | 0.028402 | 77.7312 | 0.41262 | 40.4632 | 13 | 13 | 19 | 13.4211 | 0.29909 | 13.9889 | 47.4889 | 0.069435 | 60.9474 | 0.23353 | 0.0051768 | 0.76894 | 2.4903 | ON_20150128_MW1008-37_07_00.h5
20150128 | MW1008-37 | 7 | F6 | TPP | 3 | uM | 1.9049 | 3.6729 | 0.037771 | 74.7076 | 0.70685 | 19.0722 | 14 | 13 | 40 | 12.8 | 0.3908 | 9.7856 | 22.2359 | 0.081575 | 58.775 | 0.19089 | 0.009969 | 0.32495 | 2.1858 | ON_20150128_MW1008-37_07_00.h5
20150128 | MW1008-37 | 7 | F7 | TPP | 10 | uM | 0.92583 | 2.752 | 0.033471 | 70.0181 | 0.39407 | 24.266 | 15 | 15 | 36 | 14 | 0.26612 | 11.6733 | 25.3257 | 0.030728 | 40.6944 | 0.19918 | 0.0046789 | 0.38386 | 2.6592 | ON_20150128_MW1008-37_07_00.h5
20150128 | MW1008-37 | 7 | F8 | TPP | 30 | uM | 0.34231 | 1.1867 | 0.061064 | 70.4502 | 0.36175 | 26.7665 | 9 | 4 | 4 | 6.5 | 0.10656 | 1.4553 | 238.75 | 0.030472 | 10.5 | 0.024425 | 0.00021983 | 0.3488 | 0.88782 | ON_20150128_MW1008-37_07_00.h5
20150128 | MW1008-37 | 9 | A1 | Acetamiprid | 0 | uM | 2.6596 | 5.835 | 0.029142 | 79.3476 | 0.59294 | 12.3035 | 16 | 16 | 197 | 11.7005 | 0.1667 | 15.4795 | 4.5219 | 0.16115 | 30.1269 | 0.32022 | 0.015928 | 0.32727 | 1.9355 | ON_20150128_MW1008-37_09_00.h5
20150128 | MW1008-37 | 9 | A2 | Acetamiprid | 0.03 | uM | 4.3567 | 7.1025 | 0.022097 | 88.12 | 0.68944 | 9.1469 | 16 | 16 | 225 | 13.1733 | 0.1957 | 14.9492 | 3.9344 | 0.19275 | 41.7289 | 0.45974 | 0.038057 | 0.28231 | 2.1319 | ON_20150128_MW1008-37_09_00.h5
20150128 | MW1008-37 | 9 | A3 | Acetamiprid | 0.1 | uM | 2.9856 | 5.7075 | 0.022654 | 86.8084 | 0.61825 | 14.1047 | 16 | 16 | 123 | 11.4797 | 0.22437 | 12.1794 | 7.2639 | 0.18441 | 42.6179 | 0.40211 | 0.021886 | 0.35067 | 2.4967 | ON_20150128_MW1008-37_09_00.h5
20150128 | MW1008-37 | 9 | A4 | Acetamiprid | 0.3 | uM | 3.4271 | 5.9588 | 0.02692 | 88.3216 | 0.68763 | 11.0736 | 16 | 16 | 273 | 10.8352 | 0.15402 | 18.571 | 3.2237 | 0.15908 | 33.6081 | 0.402 | 0.025739 | 0.18436 | 2.3685 | ON_20150128_MW1008-37_09_00.h5
20150128 | MW1008-37 | 9 | A5 | Acetamiprid | 1 | uM | 4.5971 | 7.8225 | 0.021778 | 88.0304 | 0.68269 | 9.3298 | 16 | 16 | 279 | 11.7384 | 0.17829 | 17.7435 | 3.1924 | 0.17324 | 42.147 | 0.40437 | 0.03253 | 0.25656 | 2.5774 | ON_20150128_MW1008-37_09_00.h5
20150128 | MW1008-37 | 9 | A6 | Acetamiprid | 3 | uM | 2.9073 | 5.2237 | 0.024291 | 87.9841 | 0.67419 | 12.6083 | 16 | 16 | 179 | 11.0615 | 0.19773 | 14.7121 | 4.9761 | 0.19871 | 34.4469 | 0.39068 | 0.022431 | 0.26142 | 2.5627 | ON_20150128_MW1008-37_09_00.h5
20150128 | MW1008-37 | 9 | A7 | Acetamiprid | 10 | uM | 3.0396 | 6.0263 | 0.023125 | 84.1549 | 0.59325 | 12.587 | 16 | 16 | 296 | 10.4257 | 0.13398 | 19.633 | 3.0114 | 0.14258 | 29.0642 | 0.37555 | 0.021923 | 0.28189 | 2.3785 | ON_20150128_MW1008-37_09_00.h5
20150128 | MW1008-37 | 9 | A8 | Acetamiprid | 30 | uM | 2.1899 | 4.125 | 0.023483 | 84.8821 | 0.55437 | 17.1061 | 16 | 16 | 164 | 9.9329 | 0.15736 | 19.9468 | 5.4279 | 0.16844 | 38.3963 | 0.3927 | 0.020023 | 0.4595 | 2.5988 | ON_20150128_MW1008-37_09_00.h5
20150128 | MW1008-37 | 9 | B1 | Mevastatin | 0 | uM | 3.0819 | 5.9925 | 0.022492 | 89.0553 | 0.56288 | 11.8506 | 16 | 16 | 198 | 11.2929 | 0.18232 | 16.8632 | 4.4901 | 0.16016 | 37.8384 | 0.41402 | 0.025223 | 0.30185 | 2.2603 | ON_20150128_MW1008-37_09_00.h5
20150128 | MW1008-37 | 9 | B2 | Mevastatin | 0.03 | uM | 4.4564 | 5.2275 | 0.01939 | 90.5039 | 0.86006 | 11.1573 | 16 | 16 | 119 | 12.3361 | 0.26674 | 12.5165 | 7.3653 | 0.17521 | 67.5714 | 0.45819 | 0.039905 | 0.24836 | 1.1472 | ON_20150128_MW1008-37_09_00.h5
20150128 | MW1008-37 | 9 | B3 | Mevastatin | 0.1 | uM | 0.18689 | 0.69231 | 0.011028 | 97.3461 | 0.152 | 69.4926 | 13 | 11 | 11 | 15.9091 | 0.1545 | 47.9149 | 63.805 | 0.041682 | 102.3636 | 0.59022 | 0 | 1.3835 | 5.3443 | ON_20150128_MW1008-37_09_00.h5
20150128 | MW1008-37 | 9 | B4 | Mevastatin | 0.3 | uM | 1.8982 | 1.7888 | 0.02497 | 83.0517 | 1.7203 | 50.5359 | 16 | 16 | 14 | 16 | 0.67161 | 7.4806 | 62.1308 | 0.33369 | 146.2143 | 0.38927 | 0.013454 | 0.55415 | 2.5661 | ON_20150128_MW1008-37_09_00.h5
20150128 | MW1008-37 | 9 | B5 | Mevastatin | 1 | uM | 1.4107 | 1.2686 | 0.048618 | 72.2808 | 2.1037 | 48.5 | 14 | 11 | 15 | 12 | 0.45545 | 3.0284 | 57.4536 | 0.066645 | 35.9333 | 0.10116 | 0.0019024 | 0.75889 | 2.0914 | ON_20150128_MW1008-37_09_00.h5
20150128 | MW1008-37 | 9 | B6 | Mevastatin | 3 | uM | 0 | 0 | NA | 0 | NA | NA | 0 | 0 | 0 | NA | NA | 0 | NA | NA | NA | 0 | 0 | 0 | 0 | ON_20150128_MW1008-37_09_00.h5
20150128 | MW1008-37 | 9 | B7 | Mevastatin | 10 | uM | 0 | 0 | NA | 0 | NA | NA | 0 | 0 | 0 | NA | NA | 0 | NA | NA | NA | 0 | 0 | 0 | 0 | ON_20150128_MW1008-37_09_00.h5
20150128 | MW1008-37 | 9 | B8 | Mevastatin | 30 | uM | 0.63818 | 0.48 | NA | 0 | NA | NA | 1 | 0 | 0 | NA | NA | 0 | NA | NA | NA | -0.00037759 | 0 | 1.9404 | 2.191 | ON_20150128_MW1008-37_09_00.h5
20150128 | MW1008-37 | 9 | C1 | 1-2-PropyleneGlycol | 0 | uM | 2.5444 | 5.128 | 0.024516 | 85.8988 | 0.55553 | 12.9131 | 15 | 15 | 103 | 12.6796 | 0.23431 | 14.4149 | 8.6064 | 0.17146 | 48.1262 | 0.40158 | 0.020384 | 0.26256 | 2.4535 | ON_20150128_MW1008-37_09_00.h5
20150128 | MW1008-37 | 9 | C2 | 1-2-PropyleneGlycol | 0.03 | uM | 2.2972 | 4.7512 | 0.019675 | 85.8651 | 0.45437 | 15.2831 | 16 | 16 | 137 | 11.3139 | 0.17225 | 13.9596 | 6.3673 | 0.12211 | 33.7445 | 0.4309 | 0.021292 | 0.29551 | 2.1816 | ON_20150128_MW1008-37_09_00.h5
20150128 | MW1008-37 | 9 | C3 | 1-2-PropyleneGlycol | 0.1 | uM | 1.5249 | 2.64 | 0.019255 | 85.5749 | 0.52875 | 27.9734 | 16 | 16 | 74 | 10.2162 | 0.19391 | 13.3603 | 12.0411 | 0.18103 | 39.6892 | 0.43818 | 0.017782 | 0.44957 | 2.773 | ON_20150128_MW1008-37_09_00.h5
20150128 | MW1008-37 | 9 | C4 | 1-2-PropyleneGlycol | 0.3 | uM | 1.2991 | 2.97 | 0.020275 | 90.0438 | 0.41663 | 21.7846 | 16 | 16 | 39 | 14.8974 | 0.35106 | 14.0271 | 21.6079 | 0.14713 | 67.359 | 0.41177 | 0.013087 | 0.36352 | 2.2237 | ON_20150128_MW1008-37_09_00.h5
20150128 | MW1008-37 | 9 | C5 | 1-2-PropyleneGlycol | 1 | uM | 1.7313 | 2.7338 | 0.021224 | 79.8487 | 0.54638 | 22.8365 | 16 | 16 | 38 | 15.1579 | 0.37488 | 10.4375 | 23.2703 | 0.12434 | 68.5526 | 0.38017 | 0.015656 | 0.35914 | 2.3121 | ON_20150128_MW1008-37_09_00.h5
20150128 | MW1008-37 | 9 | C6 | 1-2-PropyleneGlycol | 3 | uM | 1.7489 | 3.4087 | 0.02731 | 85.5077 | 0.6478 | 20.9713 | 16 | 15 | 60 | 11.8833 | 0.24433 | 15.092 | 14.8263 | 0.19871 | 63.4167 | 0.33668 | 0.016111 | 0.29967 | 2.6003 | ON_20150128_MW1008-37_09_00.h5
20150128 | MW1008-37 | 9 | C7 | 1-2-PropyleneGlycol | 10 | uM | 2.3388 | 4.1325 | 0.020905 | 87.8446 | 0.576 | 15.9239 | 16 | 16 | 124 | 11.7419 | 0.17168 | 16.811 | 7.1793 | 0.14835 | 45.7097 | 0.43868 | 0.022771 | 0.34731 | 2.5369 | ON_20150128_MW1008-37_09_00.h5
20150128 | MW1008-37 | 9 | C8 | 1-2-PropyleneGlycol | 30 | uM | 1.8103 | 3.975 | 0.023361 | 88.0457 | 0.47913 | 16.6958 | 16 | 16 | 85 | 12.4941 | 0.23568 | 16.1398 | 10.5387 | 0.15494 | 49.5529 | 0.37612 | 0.015125 | 0.34306 | 2.5028 | ON_20150128_MW1008-37_09_00.h5
20150128 | MW1008-37 | 9 | D1 | TCEP | 0 | uM | 3.103 | 5.372 | 0.020864 | 88.6245 | 0.59527 | 11.0781 | 15 | 15 | 111 | 12.6306 | 0.27278 | 13.0028 | 8.0514 | 0.20315 | 49.1261 | 0.43935 | 0.025891 | 0.33895 | 2.3895 | ON_20150128_MW1008-37_09_00.h5
20150128 | MW1008-37 | 9 | D2 | TCEP | 0.03 | uM | 2.6186 | 3.8887 | 0.016617 | 92.4148 | 0.59794 | 17.2757 | 16 | 16 | 75 | 11.9867 | 0.26497 | 10.9192 | 11.7669 | 0.19561 | 54.96 | 0.49713 | 0.027597 | 0.47005 | 2.7123 | ON_20150128_MW1008-37_09_00.h5
20150128 | MW1008-37 | 9 | D3 | TCEP | 0.1 | uM | 2.3002 | 3.4162 | 0.026279 | 79.0182 | 0.74662 | 21.2316 | 16 | 16 | 49 | 12.1224 | 0.32348 | 8.803 | 18.3448 | 0.29062 | 59.5714 | 0.35428 | 0.017406 | 0.497 | 2.9089 | ON_20150128_MW1008-37_09_00.h5
20150128 | MW1008-37 | 9 | D4 | TCEP | 0.3 | uM | 1.9879 | 3.312 | 0.02079 | 83.9362 | 0.5736 | 22.1697 | 15 | 15 | 42 | 12.0238 | 0.28333 | 10.7422 | 21.128 | 0.12623 | 68.7143 | 0.41918 | 0.016924 | 0.34539 | 2.4509 | ON_20150128_MW1008-37_09_00.h5
20150128 | MW1008-37 | 9 | D5 | TCEP | 1 | uM | 1.7979 | 3.008 | 0.022015 | 86.5026 | 0.61353 | 20.8894 | 15 | 15 | 44 | 12.8636 | 0.33905 | 14.9842 | 19.9593 | 0.19264 | 82.75 | 0.38726 | 0.016501 | 0.40521 | 2.2848 | ON_20150128_MW1008-37_09_00.h5
20150128 | MW1008-37 | 9 | D6 | TCEP | 3 | uM | 1.3203 | 2.9362 | 0.024816 | 88.4717 | 0.4995 | 26.6872 | 16 | 16 | 50 | 12.02 | 0.2627 | 14.2279 | 17.199 | 0.15234 | 54.16 | 0.33726 | 0.01207 | 0.33241 | 2.2903 | ON_20150128_MW1008-37_09_00.h5
20150128 | MW1008-37 | 9 | D7 | TCEP | 10 | uM | 2.8659 | 5.3587 | 0.024882 | 87.0196 | 0.63194 | 11.9925 | 16 | 16 | 193 | 12.4974 | 0.17884 | 20.0755 | 4.5375 | 0.18085 | 42.9741 | 0.38412 | 0.022744 | 0.19033 | 2.2488 | ON_20150128_MW1008-37_09_00.h5
20150128 | MW1008-37 | 9 | D8 | TCEP | 30 | uM | 2.5029 | 5.3812 | 0.023385 | 86.7661 | 0.52231 | 13.0677 | 16 | 16 | 205 | 12.122 | 0.152 | 20.3653 | 4.3027 | 0.14367 | 35.8439 | 0.39203 | 0.020531 | 0.24537 | 2.2772 | ON_20150128_MW1008-37_09_00.h5
20150128 | MW1008-37 | 9 | E1 | TDCPP | 0 | uM | 3.7991 | 6.1688 | 0.02014 | 87.3686 | 0.68206 | 10.9076 | 16 | 16 | 221 | 12.0769 | 0.19873 | 14.6819 | 4.015 | 0.20345 | 36.3846 | 0.44626 | 0.03168 | 0.34294 | 2.7225 | ON_20150128_MW1008-37_09_00.h5
20150128 | MW1008-37 | 9 | E2 | TDCPP | 0.03 | uM | 2.0514 | 3.4725 | 0.018128 | 86.2521 | 0.50006 | 19.7966 | 16 | 16 | 44 | 14.6364 | 0.31003 | 16.9783 | 20.2465 | 0.12049 | 114.1136 | 0.46214 | 0.023168 | 0.32734 | 2.6273 | ON_20150128_MW1008-37_09_00.h5
20150128 | MW1008-37 | 9 | E3 | TDCPP | 0.1 | uM | 2.6703 | 6.0075 | 0.030509 | 87.4584 | 0.62438 | 12.2545 | 16 | 16 | 115 | 12.1217 | 0.22495 | 14.459 | 7.7904 | 0.1274 | 48.4 | 0.31191 | 0.016356 | 0.20755 | 2.1975 | ON_20150128_MW1008-37_09_00.h5
20150128 | MW1008-37 | 9 | E4 | TDCPP | 0.3 | uM | 2.1824 | 5.4877 | 0.027972 | 80.4691 | 0.39409 | 11.0515 | 13 | 11 | 249 | 9.4578 | 0.14798 | 30.4107 | 3.5274 | 0.098199 | 31.257 | 0.21678 | 0.016715 | 0.46451 | 1.3306 | ON_20150128_MW1008-37_09_00.h5
20150128 | MW1008-37 | 9 | E5 | TDCPP | 1 | uM | 2.1366 | 4.4786 | 0.028658 | 86.5904 | 0.59971 | 16.653 | 14 | 14 | 129 | 9.7442 | 0.19614 | 17.4205 | 6.8434 | 0.16316 | 36.3953 | 0.31306 | 0.013557 | 0.22122 | 2.3375 | ON_20150128_MW1008-37_09_00.h5
20150128 | MW1008-37 | 9 | E6 | TDCPP | 3 | uM | 1.3498 | 2.9888 | 0.025963 | 83.0244 | 0.46287 | 23.7782 | 16 | 16 | 65 | 11.3538 | 0.20974 | 17.0101 | 13.5836 | 0.13408 | 50.9231 | 0.34022 | 0.011709 | 0.27352 | 2.5563 | ON_20150128_MW1008-37_09_00.h5
20150128 | MW1008-37 | 9 | E7 | TDCPP | 10 | uM | 1.6603 | 3.8138 | 0.025261 | 86.4587 | 0.49227 | 17.8154 | 16 | 15 | 73 | 13.137 | 0.27056 | 15.3875 | 11.9076 | 0.16879 | 50.4521 | 0.36322 | 0.014983 | 0.3099 | 2.3558 | ON_20150128_MW1008-37_09_00.h5
20150128 | MW1008-37 | 9 | E8 | TDCPP | 30 | uM | 1.1338 | 2.8586 | 0.021755 | 88.6183 | 0.38321 | 22.5984 | 14 | 14 | 34 | 13.1471 | 0.27596 | 13.5599 | 25.6485 | 0.081322 | 57.1471 | 0.34526 | 0.010488 | 0.28501 | 0.81277 | ON_20150128_MW1008-37_09_00.h5
20150128 | MW1008-37 | 9 | F1 | TPP | 0 | uM | 2.9311 | 4.9575 | 0.025829 | 82.6227 | 0.71719 | 14.417 | 16 | 16 | 146 | 11.089 | 0.18266 | 13.712 | 6.0266 | 0.1707 | 39.6849 | 0.37542 | 0.02269 | 0.2783 | 2.4801 | ON_20150128_MW1008-37_09_00.h5
20150128 | MW1008-37 | 9 | F2 | TPP | 0.03 | uM | 2.6734 | 5.1675 | 0.024014 | 84.7523 | 0.5255 | 12.7684 | 16 | 16 | 218 | 11.6193 | 0.14879 | 24.3961 | 4.0597 | 0.1344 | 43.1284 | 0.4035 | 0.024356 | 0.2965 | 2.1112 | ON_20150128_MW1008-37_09_00.h5
20150128 | MW1008-37 | 9 | F3 | TPP | 0.1 | uM | 2.4312 | 5.1225 | 0.023666 | 87.0979 | 0.51625 | 13.275 | 16 | 16 | 220 | 12.0182 | 0.15218 | 19.8414 | 4.0301 | 0.13324 | 31.6091 | 0.42135 | 0.021056 | 0.22037 | 2.6242 | ON_20150128_MW1008-37_09_00.h5
20150128 | MW1008-37 | 9 | F4 | TPP | 0.3 | uM | 1.8255 | 4.3238 | 0.021251 | 89.9583 | 0.44338 | 14.8387 | 16 | 16 | 120 | 12.9 | 0.19625 | 22.5064 | 7.4794 | 0.12995 | 49.3583 | 0.45725 | 0.018776 | 0.24949 | 2.5097 | ON_20150128_MW1008-37_09_00.h5
20150128 | MW1008-37 | 9 | F5 | TPP | 1 | uM | 1.2971 | 2.9529 | 0.029344 | 84.7806 | 0.49386 | 21.728 | 14 | 14 | 44 | 11.9091 | 0.27534 | 15.0391 | 20.4128 | 0.1096 | 56 | 0.26914 | 0.0084732 | 1.0739 | 2.0872 | ON_20150128_MW1008-37_09_00.h5
20150128 | MW1008-37 | 9 | F6 | TPP | 3 | uM | 2.2082 | 5.0529 | 0.024828 | 82.6299 | 0.44621 | 14.6433 | 14 | 14 | 169 | 10.4793 | 0.17613 | 22.7544 | 5.2554 | 0.14175 | 37.503 | 0.35217 | 0.016396 | 0.25266 | 2.2408 | ON_20150128_MW1008-37_09_00.h5
20150128 | MW1008-37 | 9 | F7 | TPP | 10 | uM | 1.7598 | 4.4212 | 0.028029 | 81.0898 | 0.46106 | 18.6766 | 16 | 16 | 142 | 9.6831 | 0.15246 | 19.512 | 6.2213 | 0.11234 | 34.8592 | 0.31436 | 0.01195 | 0.22325 | 2.612 | ON_20150128_MW1008-37_09_00.h5
20150128 | MW1008-37 | 9 | F8 | TPP | 30 | uM | 1.1953 | 3.2538 | 0.038229 | 78.3134 | 0.49533 | 21.6316 | 13 | 12 | 45 | 11.0667 | 0.30949 | 12.1878 | 20.108 | 0.1163 | 37.9556 | 0.1584 | 0.0058663 | 0.54047 | 1.1787 | ON_20150128_MW1008-37_09_00.h5
20150128 | MW1008-40 | 12 | A1 | Aldicarb | 0 | uM | 5.0079 | 12.6113 | 0.023573 | 79.9209 | 0.41775 | 5.5296 | 16 | 16 | 350 | 14.9629 | 0.14558 | 27.6253 | 2.5424 | 0.1087 | 56.9657 | 0.41855 | 0.035673 | 0.23796 | 2.6175 | ON_20150128_MW1008-40_12_00.h5
20150128 | MW1008-40 | 12 | A2 | Aldicarb | 0.03 | uM | 4.6153 | 9.465 | 0.023179 | 89.1591 | 0.88656 | 6.0345 | 16 | 16 | 227 | 15.8326 | 0.16184 | 30.0639 | 3.9195 | 0.10402 | 88.0925 | 0.54503 | 0.0468 | 0.26834 | 2.6734 | ON_20150128_MW1008-40_12_00.h5
20150128 | MW1008-40 | 12 | A3 | Aldicarb | 0.1 | uM | 5.7479 | 13.41 | 0.021198 | 88.4197 | 0.381 | 4.501 | 16 | 16 | 362 | 14.0635 | 0.16678 | 30.42 | 2.4666 | 0.096338 | 69.6105 | 0.46157 | 0.046185 | 0.14776 | 2.5619 | ON_20150128_MW1008-40_12_00.h5
20150128 | MW1008-40 | 12 | A4 | Aldicarb | 0.3 | uM | 2.8729 | 8.58 | 0.026341 | 85.1172 | 0.40469 | 8.9987 | 16 | 16 | 159 | 13.6981 | 0.21991 | 20.4333 | 5.6253 | 0.078781 | 53.2075 | 0.32382 | 0.017708 | 0.36114 | 2.6834 | ON_20150128_MW1008-40_12_00.h5
20150128 | MW1008-40 | 12 | A5 | Aldicarb | 1 | uM | 3.073 | 8.175 | 0.012226 | 88.4942 | 0.2325 | 8.5101 | 16 | 16 | 214 | 13.8598 | 0.14856 | 31.8867 | 4.1533 | 0.063934 | 65.9907 | 0.53027 | 0.036079 | 0.29658 | 2.4101 | ON_20150128_MW1008-40_12_00.h5
20150128 | MW1008-40 | 12 | A6 | Aldicarb | 3 | uM | 2.1415 | 5.925 | 0.010091 | 93.3885 | 0.18344 | 10.1147 | 16 | 16 | 104 | 15.3558 | 0.18822 | 26.7116 | 8.485 | 0.055698 | 79.2692 | 0.59991 | 0.029643 | 0.32244 | 2.7394 | ON_20150128_MW1008-40_12_00.h5
20150128 | MW1008-40 | 12 | A7 | Aldicarb | 10 | uM | 2.4785 | 6.32 | 0.012865 | 88.0461 | 0.24387 | 9.4849 | 15 | 15 | 130 | 13.8923 | 0.18047 | 25.0455 | 6.826 | 0.073562 | 64.5154 | 0.52844 | 0.027724 | 0.30654 | 2.4365 | ON_20150128_MW1008-40_12_00.h5
20150128 | MW1008-40 | 12 | A8 | Aldicarb | 30 | uM | 1.4937 | 4.3875 | 0.010408 | 87.1466 | 0.17081 | 15.0015 | 16 | 16 | 86 | 14.1512 | 0.1683 | 33.307 | 10.4388 | 0.048906 | 83.3721 | 0.50083 | 0.018584 | 0.25389 | 2.4866 | ON_20150128_MW1008-40_12_00.h5
20150128 | MW1008-40 | 12 | B1 | Carbaryl | 0 | uM | 4.8395 | 10.8975 | 0.017933 | 86.9619 | 0.39637 | 5.6212 | 16 | 16 | 321 | 14.7196 | 0.14225 | 27.3421 | 2.768 | 0.089237 | 59.4081 | 0.53076 | 0.046638 | 0.28488 | 2.5364 | ON_20150128_MW1008-40_12_00.h5
20150128 | MW1008-40 | 12 | B2 | Carbaryl | 0.03 | uM | 4.96 | 12.69 | 0.01244 | 93.6239 | 0.25444 | 4.8085 | 16 | 16 | 224 | 15.8527 | 0.21611 | 25.0567 | 3.9731 | 0.12336 | 79.9598 | 0.58028 | 0.050875 | 0.176 | 2.5969 | ON_20150128_MW1008-40_12_00.h5
20150128 | MW1008-40 | 12 | B3 | Carbaryl | 0.1 | uM | 3.0342 | 8.868 | 0.01226 | 86.2937 | 0.17413 | 9.3315 | 15 | 15 | 178 | 13.8596 | 0.18113 | 31.4697 | 4.9901 | 0.065728 | 72.4775 | 0.50366 | 0.035053 | 0.19711 | 2.5178 | ON_20150128_MW1008-40_12_00.h5
20150128 | MW1008-40 | 12 | B4 | Carbaryl | 0.3 | uM | 4.0348 | 11.6888 | 0.027168 | 79.4428 | 0.40406 | 8.7973 | 16 | 16 | 440 | 11.1591 | 0.14721 | 32.4012 | 2.0237 | 0.076007 | 42.8205 | 0.334 | 0.023333 | 0.17161 | 2.4121 | ON_20150128_MW1008-40_12_00.h5
20150128 | MW1008-40 | 12 | B5 | Carbaryl | 1 | uM | 2.4618 | 9.012 | 0.015479 | 75.0289 | 0.16607 | 11.4045 | 15 | 14 | 283 | 12.3428 | 0.1389 | 39.2562 | 3.1473 | 0.056651 | 46.1378 | 0.36841 | 0.020811 | 0.21991 | 2.229 | ON_20150128_MW1008-40_12_00.h5
20150128 | MW1008-40 | 12 | B6 | Carbaryl | 3 | uM | 1.5333 | 3.1114 | 0.012489 | 84.4216 | 0.29436 | 22.5346 | 14 | 14 | 53 | 13.6038 | 0.2136 | 30.7768 | 15.1433 | 0.033173 | 112.283 | 0.50823 | 0.020001 | 0.28486 | 2.3601 | ON_20150128_MW1008-40_12_00.h5
20150128 | MW1008-40 | 12 | B7 | Carbaryl | 10 | uM | 2.4268 | 3.6375 | 0.017022 | 84.1389 | 0.57044 | 15.3438 | 16 | 16 | 56 | 15.9643 | 0.32894 | 20.0177 | 15.3336 | 0.039935 | 125.0179 | 0.44842 | 0.023236 | 0.22631 | 2.6495 | ON_20150128_MW1008-40_12_00.h5
20150128 | MW1008-40 | 12 | B8 | Carbaryl | 30 | uM | 0.97682 | 0.85714 | 0.11607 | 20.9935 | 0.5865 | 49.23 | 7 | 4 | 3 | 7 | 0.14028 | 0.58712 | 256.85 | 0.028362 | 12.3333 | 0.0074175 | 5.28e-05 | 0.75538 | 2.3631 | ON_20150128_MW1008-40_12_00.h5
20150128 | MW1008-40 | 12 | C1 | Heptachlor epoxide | 0 | uM | 4.5609 | 11.145 | 0.015581 | 89.1069 | 0.31038 | 5.7097 | 16 | 16 | 277 | 14.3105 | 0.16574 | 27.0147 | 3.2069 | 0.10783 | 64.1047 | 0.50587 | 0.042772 | 0.28534 | 2.6716 | ON_20150128_MW1008-40_12_00.h5
20150128 | MW1008-40 | 12 | C2 | Heptachlor epoxide | 0.03 | uM | 4.55 | 12.3375 | 0.016827 | 93.6917 | 0.31325 | 4.8022 | 16 | 16 | 219 | 15.0822 | 0.25056 | 21.5973 | 4.0729 | 0.086389 | 64.6667 | 0.47291 | 0.038764 | 0.25825 | 2.333 | ON_20150128_MW1008-40_12_00.h5
20150128 | MW1008-40 | 12 | C3 | Heptachlor epoxide | 0.1 | uM | 2.7728 | 8.172 | 0.020842 | 82.249 | 0.31307 | 9.1286 | 15 | 15 | 158 | 13.462 | 0.21961 | 22.1451 | 5.6105 | 0.064807 | 52.5316 | 0.32514 | 0.01907 | 0.38058 | 2.3456 | ON_20150128_MW1008-40_12_00.h5
20150128 | MW1008-40 | 12 | C4 | Heptachlor epoxide | 0.3 | uM | 3.3423 | 7.7062 | 0.02005 | 91.1508 | 0.38225 | 8.6177 | 16 | 16 | 169 | 13.3964 | 0.24179 | 22.2368 | 5.2723 | 0.12368 | 63.3787 | 0.40074 | 0.027233 | 0.1858 | 2.4822 | ON_20150128_MW1008-40_12_00.h5
20150128 | MW1008-40 | 12 | C5 | Heptachlor epoxide | 1 | uM | 3.5394 | 7.2112 | 0.020648 | 86.428 | 0.46381 | 9.3201 | 16 | 16 | 152 | 12.7566 | 0.21655 | 21.3453 | 5.8166 | 0.099267 | 71.6316 | 0.39556 | 0.026454 | 0.21666 | 1.4529 | ON_20150128_MW1008-40_12_00.h5
20150128 | MW1008-40 | 12 | C6 | Heptachlor epoxide | 3 | uM | 3.3258 | 6.5325 | 0.010962 | 95.7155 | 0.30687 | 8.4217 | 16 | 15 | 139 | 13.6115 | 0.2161 | 31.9522 | 6.3786 | 0.09072 | 110.1799 | 0.5609 | 0.043556 | 0.20013 | 2.3732 | ON_20150128_MW1008-40_12_00.h5
20150128 | MW1008-40 | 12 | C7 | Heptachlor epoxide | 10 | uM | 0.58555 | 1.92 | 0.014567 | 85.3132 | 0.17358 | 28.4494 | 14 | 12 | 37 | 14.4865 | 0.15326 | 39.5499 | 24.15 | 0.018652 | 79.3243 | 0.46044 | 0.0092019 | 0.31031 | 2.4308 | ON_20150128_MW1008-40_12_00.h5
20150128 | MW1008-40 | 12 | C8 | Heptachlor epoxide | 30 | uM | 0 | 0 | NA | 0 | NA | NA | 0 | 0 | 0 | NA | NA | 0 | NA | NA | NA | 0 | 0 | 0 | 0 | ON_20150128_MW1008-40_12_00.h5
20150128 | MW1008-40 | 12 | D1 | Imidacloprid | 0 | uM | 6.0749 | 12.75 | 0.01723 | 90.2385 | 0.38481 | 5.4393 | 16 | 16 | 328 | 13.128 | 0.20039 | 25.4358 | 2.7098 | 0.121 | 67.8933 | 0.44762 | 0.046737 | 0.18511 | 2.317 | ON_20150128_MW1008-40_12_00.h5
20150128 | MW1008-40 | 12 | D2 | Imidacloprid | 0.03 | uM | 4.1375 | 10.3725 | 0.01946 | 87.8551 | 0.379 | 6.0952 | 16 | 16 | 383 | 11.5352 | 0.14775 | 23.5724 | 2.316 | 0.11156 | 36.6997 | 0.44926 | 0.034924 | 0.25459 | 2.4539 | ON_20150128_MW1008-40_12_00.h5
20150128 | MW1008-40 | 12 | D3 | Imidacloprid | 0.1 | uM | 2.22 | 6.2025 | 0.016031 | 82.4024 | 0.26969 | 11.104 | 16 | 16 | 167 | 12.521 | 0.19185 | 19.3568 | 5.3226 | 0.106 | 37.0838 | 0.40349 | 0.020005 | 0.18962 | 2.4614 | ON_20150128_MW1008-40_12_00.h5
20150128 | MW1008-40 | 12 | D4 | Imidacloprid | 0.3 | uM | 3.2106 | 8.34 | 0.018438 | 84.6197 | 0.2934 | 8.9554 | 16 | 15 | 219 | 12.9087 | 0.20017 | 25.8304 | 4.0259 | 0.09012 | 54.5753 | 0.35311 | 0.025406 | 0.31399 | 0.78012 | ON_20150128_MW1008-40_12_00.h5
20150128 | MW1008-40 | 12 | D5 | Imidacloprid | 1 | uM | 2.6986 | 6.8438 | 0.01909 | 82.6224 | 0.33219 | 10.5983 | 16 | 16 | 195 | 13.2256 | 0.1655 | 28.3117 | 4.5838 | 0.098442 | 56.4667 | 0.41735 | 0.024022 | 0.24036 | 2.2743 | ON_20150128_MW1008-40_12_00.h5
20150128 | MW1008-40 | 12 | D6 | Imidacloprid | 3 | uM | 2.4269 | 5.5312 | 0.015043 | 80.8207 | 0.24513 | 15.1086 | 16 | 16 | 137 | 13.5547 | 0.19202 | 26.5411 | 6.4974 | 0.094941 | 67.7591 | 0.40754 | 0.023431 | 0.23212 | 2.0722 | ON_20150128_MW1008-40_12_00.h5
20150128 | MW1008-40 | 12 | D7 | Imidacloprid | 10 | uM | 2.1129 | 6.8625 | 0.011344 | 93.9294 | 0.17963 | 8.9646 | 16 | 16 | 124 | 15.3548 | 0.17099 | 30.8736 | 7.2 | 0.038935 | 75.8145 | 0.58796 | 0.028398 | 0.23629 | 2.4509 | ON_20150128_MW1008-40_12_00.h5
20150128 | MW1008-40 | 12 | D8 | Imidacloprid | 30 | uM | 3.3679 | 9.0375 | 0.011916 | 88.4603 | 0.213 | 7.722 | 16 | 16 | 252 | 13.2817 | 0.15517 | 30.5781 | 3.5376 | 0.076651 | 58.8968 | 0.51923 | 0.036312 | 0.20928 | 2.4495 | ON_20150128_MW1008-40_12_00.h5
20150128 | MW1008-40 | 12 | E1 | Lindane | 0 | uM | 8.0372 | 17.5875 | 0.031306 | 87.4899 | 0.71044 | 3.7177 | 16 | 16 | 554 | 12.9621 | 0.1616 | 25.772 | 1.6092 | 0.13317 | 53.8845 | 0.35188 | 0.039673 | 0.19767 | 2.4498 | ON_20150128_MW1008-40_12_00.h5
20150128 | MW1008-40 | 12 | E2 | Lindane | 0.03 | uM | 7.0215 | 14.9588 | 0.014467 | 91.8266 | 0.32275 | 3.8181 | 16 | 16 | 333 | 14.7688 | 0.16568 | 28.7678 | 2.6718 | 0.10904 | 87.4204 | 0.58633 | 0.06907 | 0.23247 | 2.3137 | ON_20150128_MW1008-40_12_00.h5
20150128 | MW1008-40 | 12 | E3 | Lindane | 0.1 | uM | 4.1259 | 12.1275 | 0.014706 | 93.5357 | 0.23606 | 4.8174 | 16 | 16 | 201 | 15.8408 | 0.1942 | 30.4985 | 4.442 | 0.066241 | 90.2239 | 0.52974 | 0.041213 | 0.23898 | 2.4851 | ON_20150128_MW1008-40_12_00.h5
20150128 | MW1008-40 | 12 | E4 | Lindane | 0.3 | uM | 3.7397 | 11.2613 | 0.02 | 89.4027 | 0.30825 | 10.5112 | 16 | 16 | 254 | 13.6654 | 0.1855 | 32.2139 | 3.4935 | 0.079552 | 68.3543 | 0.43898 | 0.034301 | 0.13408 | 2.2355 | ON_20150128_MW1008-40_12_00.h5
20150128 | MW1008-40 | 12 | E5 | Lindane | 1 | uM | 2.2638 | 8.484 | 0.018202 | 72.8621 | 0.19257 | 14.3294 | 15 | 14 | 275 | 11.9382 | 0.13049 | 40.3211 | 3.2354 | 0.047531 | 44.8473 | 0.37492 | 0.021678 | 0.1948 | 2.588 | ON_20150128_MW1008-40_12_00.h5
20150128 | MW1008-40 | 12 | E6 | Lindane | 3 | uM | 1.187 | 3.1313 | 0.012049 | 92.3372 | 0.20775 | 15.6085 | 16 | 12 | 55 | 15.1636 | 0.152 | 35.3306 | 16.0333 | 0.024805 | 109.8909 | 0.41973 | 0.016141 | 0.23096 | 2.5269 | ON_20150128_MW1008-40_12_00.h5
20150128 | MW1008-40 | 12 | E7 | Lindane | 10 | uM | 0.98829 | 1.875 | 0.0097856 | 89.9544 | 0.23593 | 30.1096 | 16 | 15 | 29 | 16 | 0.20048 | 28.5193 | 31.0018 | 0.023178 | 140.069 | 0.55663 | 0.014781 | 0.39219 | 2.3683 | ON_20150128_MW1008-40_12_00.h5
20150128 | MW1008-40 | 12 | E8 | Lindane | 30 | uM | 0.34604 | 1.3575 | 0.011684 | 91.3863 | 0.13556 | 45.91 | 16 | 16 | 22 | 16 | 0.17258 | 46.8418 | 41.4786 | 0.018969 | 106.1818 | 0.57377 | 0.0068739 | 0.34728 | 2.6763 | ON_20150128_MW1008-40_12_00.h5
20150128 | MW1008-40 | 12 | F1 | Spiroxamine | 0 | uM | 6.446 | 14.9925 | 0.022106 | 84.6686 | 0.46087 | 4.7787 | 16 | 16 | 420 | 14.1905 | 0.1325 | 35.4923 | 2.0875 | 0.08476 | 78.5048 | 0.44533 | 0.048963 | 0.21223 | 2.6591 | ON_20150128_MW1008-40_12_00.h5
20150128 | MW1008-40 | 12 | F2 | Spiroxamine | 0.03 | uM | 3.6671 | 8.28 | 0.021578 | 80.6944 | 0.40193 | 7.9793 | 16 | 15 | 353 | 11.4504 | 0.12487 | 33.2343 | 2.5186 | 0.071637 | 49.7564 | 0.39003 | 0.030052 | 0.20463 | 2.0635 | ON_20150128_MW1008-40_12_00.h5
20150128 | MW1008-40 | 12 | F3 | Spiroxamine | 0.1 | uM | 2.1967 | 4.62 | 0.0086699 | 88.9133 | 0.19831 | 12.972 | 16 | 16 | 68 | 16 | 0.18602 | 30.7622 | 13.0284 | 0.01769 | 143.2206 | 0.62738 | 0.029705 | 0.19514 | 2.4335 | ON_20150128_MW1008-40_12_00.h5
20150128 | MW1008-40 | 12 | F4 | Spiroxamine | 0.3 | uM | 0 | 0 | NA | 0 | NA | NA | 0 | 0 | 0 | NA | NA | 0 | NA | NA | NA | 0 | 0 | 0 | 0 | ON_20150128_MW1008-40_12_00.h5
20150128 | MW1008-40 | 12 | F5 | Spiroxamine | 1 | uM | 0 | 0 | NA | 0 | NA | NA | 0 | 0 | 0 | NA | NA | 0 | NA | NA | NA | 0 | 0 | 0 | 0 | ON_20150128_MW1008-40_12_00.h5
20150128 | MW1008-40 | 12 | F6 | Spiroxamine | 3 | uM | 0 | 0 | NA | 0 | NA | NA | 0 | 0 | 0 | NA | NA | 0 | NA | NA | NA | 0 | 0 | 0 | 0 | ON_20150128_MW1008-40_12_00.h5
20150128 | MW1008-40 | 12 | F7 | Spiroxamine | 10 | uM | 0 | 0 | NA | 0 | NA | NA | 0 | 0 | 0 | NA | NA | 0 | NA | NA | NA | 0 | 0 | 0 | 0 | ON_20150128_MW1008-40_12_00.h5
20150128 | MW1008-40 | 12 | F8 | Spiroxamine | 30 | uM | 0 | 0 | NA | 0 | NA | NA | 0 | 0 | 0 | NA | NA | 0 | NA | NA | NA | 0 | 0 | 0 | 0 | ON_20150128_MW1008-40_12_00.h5
20150128 | MW1008-40 | 5 | A1 | Aldicarb | 0 | uM | 0.71084 | 1.37 | 0.055047 | 41.564 | 0.4233 | 42.7456 | 12 | 10 | 20 | 11.3 | 0.17502 | 5.6072 | 46.3079 | 0.041261 | 21.7 | 0.054055 | 0.00050479 | 0.52019 | 2.743 | ON_20150128_MW1008-40_05_00.h5
20150128 | MW1008-40 | 5 | A2 | Aldicarb | 0.03 | uM | 0.48594 | 1.4727 | 0.04586 | 49.7254 | 0.27243 | 34.0929 | 11 | 7 | 15 | 8.4 | 0.21069 | 3.6855 | 59.3321 | 0.037803 | 12 | 0.038019 | 0.00034005 | 0.71932 | 2.7892 | ON_20150128_MW1008-40_05_00.h5
20150128 | MW1008-40 | 5 | A3 | Aldicarb | 0.1 | uM | 1.0257 | 1.5 | 0.059117 | 43.9394 | 0.43025 | 30.9881 | 13 | 8 | 20 | 9.5 | 0.19814 | 2.1736 | 45.7974 | 0.067994 | 13.15 | 0.033822 | 0.00013757 | 0.4166 | 2.6836 | ON_20150128_MW1008-40_05_00.h5
20150128 | MW1008-40 | 5 | A4 | Aldicarb | 0.3 | uM | 0.95815 | 1.5867 | 0.0499 | 38.115 | 0.474 | 21.7198 | 9 | 4 | 20 | 7.75 | 0.16444 | 3.1136 | 40.4974 | 0.019967 | 12.35 | 0.028501 | 0.0001018 | 0.88432 | 2.9142 | ON_20150128_MW1008-40_05_00.h5
20150128 | MW1008-40 | 5 | A5 | Aldicarb | 1 | uM | 0.81472 | 1.6714 | 0.056382 | 30.4113 | 0.3125 | 42.6302 | 7 | 6 | 18 | 6.5556 | 0.14579 | 4.9231 | 50.2588 | 0.028393 | 14.2222 | 0.033133 | 0.00022494 | 0.85299 | 1.8426 | ON_20150128_MW1008-40_05_00.h5
20150128 | MW1008-40 | 5 | A6 | Aldicarb | 3 | uM | 0.59726 | 1.66 | 0.051276 | 44.2798 | 0.3925 | 32.657 | 9 | 6 | 24 | 9.2917 | 0.14076 | 8.3366 | 38.1109 | 0.028994 | 17.7083 | 0.05296 | 0.00057182 | 0.45496 | 2.7784 | ON_20150128_MW1008-40_05_00.h5
20150128 | MW1008-40 | 5 | A7 | Aldicarb | 10 | uM | 0.29072 | 0.06 | NA | 0 | NA | NA | 7 | 0 | 0 | NA | NA | 0 | NA | NA | NA | 0.00603 | 2.28e-08 | 1.2563 | 2.5313 | ON_20150128_MW1008-40_05_00.h5
20150128 | MW1008-40 | 5 | A8 | Aldicarb | 30 | uM | 0.35699 | 0.765 | 0.029148 | 77.521 | 0.26533 | 28.6333 | 8 | 3 | 24 | 9.5 | 0.11852 | 16.5334 | 36.4087 | 0.032229 | 18.9583 | 0.098313 | 0 | 0.68828 | 2.8216 | ON_20150128_MW1008-40_05_00.h5
20150128 | MW1008-40 | 5 | B1 | Carbaryl | 0 | uM | 1.0169 | 3.1 | 0.057345 | 50.6087 | 0.4141 | 36.868 | 15 | 10 | 20 | 12.05 | 0.18437 | 3.1025 | 45.7632 | 0.041066 | 21.35 | 0.061408 | 0.00017686 | 0.32994 | 2.5159 | ON_20150128_MW1008-40_05_00.h5
20150128 | MW1008-40 | 5 | B2 | Carbaryl | 0.03 | uM | 0.66928 | 1.8814 | 0.060352 | 48.2104 | 0.4823 | 36.1677 | 14 | 10 | 21 | 11.5238 | 0.19966 | 5.0561 | 42.645 | 0.045847 | 20.381 | 0.059227 | 0.00048906 | 0.53116 | 2.6809 | ON_20150128_MW1008-40_05_00.h5
20150128 | MW1008-40 | 5 | B3 | Carbaryl | 0.1 | uM | 0.25727 | 0.57 | 0.04137 | 57.5103 | 0.23 | 41.495 | 10 | 3 | 2 | 6 | 0.13125 | 0.92984 | 131.4 | 0.061872 | 11 | 0.019088 | 1.71e-06 | 0.82443 | 2.6056 | ON_20150128_MW1008-40_05_00.h5
20150128 | MW1008-40 | 5 | B4 | Carbaryl | 0.3 | uM | 0.50987 | 0.21 | NA | 0 | NA | NA | 2 | 0 | 0 | NA | NA | 0 | NA | NA | NA | 0.0072086 | 3.32e-06 | 0.59769 | 1.7733 | ON_20150128_MW1008-40_05_00.h5
20150128 | MW1008-40 | 5 | B5 | Carbaryl | 1 | uM | 1.2897 | 1.92 | 0.091391 | 22.242 | 0.623 | 24.7645 | 3 | 2 | 0 | NA | NA | 0 | NA | NA | NA | 0.0098365 | 1.84e-05 | 1.1427 | 1.612 | ON_20150128_MW1008-40_05_00.h5
20150128 | MW1008-40 | 5 | B6 | Carbaryl | 3 | uM | 0.8071 | 1.68 | 0.043828 | 40.879 | 0.27017 | 43.2462 | 7 | 6 | 10 | 6.5 | 0.15054 | 2.6953 | 64.5389 | 0.060327 | 13.8 | 0.033308 | 0.00022846 | 0.73809 | 1.9265 | ON_20150128_MW1008-40_05_00.h5
20150128 | MW1008-40 | 5 | B7 | Carbaryl | 10 | uM | 0.64373 | 0.12 | NA | 0 | NA | NA | 2 | 0 | 0 | NA | NA | 0 | NA | NA | NA | -9.49e-05 | 0 | 1.6529 | 3.1561 | ON_20150128_MW1008-40_05_00.h5
20150128 | MW1008-40 | 5 | B8 | Carbaryl | 30 | uM | 0 | 0 | NA | 0 | NA | NA | 0 | 0 | 0 | NA | NA | 0 | NA | NA | NA | 0 | 0 | 0 | 0 | ON_20150128_MW1008-40_05_00.h5
20150128 | MW1008-40 | 5 | C1 | Heptachlor epoxide | 0 | uM | 1.1443 | 1.875 | 0.064506 | 40.9944 | 0.49029 | 31.6949 | 8 | 7 | 16 | 8.1875 | 0.18718 | 2.6588 | 57.3067 | 0.042921 | 13.8125 | 0.035693 | 0.00031444 | 0.65577 | 2.4337 | ON_20150128_MW1008-40_05_00.h5
20150128 | MW1008-40 | 5 | C2 | Heptachlor epoxide | 0.03 | uM | 0.89626 | 0.935 | 0.087756 | 33.2878 | 0.5956 | 38.2456 | 12 | 5 | 5 | 7.4 | 0.17008 | 0.57079 | 113.5125 | 0.068422 | 11.2 | 0.0099974 | 5.89e-05 | 0.43063 | 2.6486 | ON_20150128_MW1008-40_05_00.h5
20150128 | MW1008-40 | 5 | C3 | Heptachlor epoxide | 0.1 | uM | 0.30523 | 0.19333 | 0.062666 | 21.985 | 0.315 | 62.566 | 9 | 2 | 0 | NA | NA | 0 | NA | NA | NA | 0.012036 | 0 | 0.80199 | 1.9386 | ON_20150128_MW1008-40_05_00.h5
20150128 | MW1008-40 | 5 | C4 | Heptachlor epoxide | 0.3 | uM | 0.25149 | 0.24 | 0.092747 | 9.524 | 0.464 | 57.259 | 5 | 1 | 2 | 6 | 0.065625 | 1.6867 | 420.2 | 0.010312 | 10.5 | 0.029998 | 0 | 0.71365 | 2.4002 | ON_20150128_MW1008-40_05_00.h5
20150128 | MW1008-40 | 5 | C5 | Heptachlor epoxide | 1 | uM | 0.27339 | 1.2267 | 0.030662 | 74.3307 | 0.18275 | 28.493 | 9 | 4 | 18 | 7.3889 | 0.13873 | 10.5912 | 45.3471 | 0.033949 | 13.8333 | 0.059246 | 0.00076361 | 0.61291 | 2.7658 | ON_20150128_MW1008-40_05_00.h5
20150128 | MW1008-40 | 5 | C6 | Heptachlor epoxide | 3 | uM | 0.27088 | 1.02 | 0.022601 | 47.11 | 0.1138 | 47.6618 | 7 | 5 | 25 | 7.36 | 0.1033 | 20.8761 | 32.5187 | 0.018764 | 15.44 | 0.078629 | 0.0004171 | 0.91078 | 2.575 | ON_20150128_MW1008-40_05_00.h5
20150128 | MW1008-40 | 5 | C7 | Heptachlor epoxide | 10 | uM | 0.36391 | 0.972 | 0.024541 | 76.7365 | 0.172 | 26.1785 | 5 | 2 | 16 | 7.75 | 0.11254 | 10.6317 | 54.44 | 0.015572 | 12.9375 | 0.079814 | 1.54e-05 | 0.63677 | 2.584 | ON_20150128_MW1008-40_05_00.h5
20150128 | MW1008-40 | 5 | C8 | Heptachlor epoxide | 30 | uM | 0 | 0 | NA | 0 | NA | NA | 0 | 0 | 0 | NA | NA | 0 | NA | NA | NA | 0 | 0 | 0 | 0 | ON_20150128_MW1008-40_05_00.h5
20150128 | MW1008-40 | 5 | D1 | Imidacloprid | 0 | uM | 0.82535 | 1.92 | 0.04131 | 53.174 | 0.3474 | 27.1316 | 6 | 5 | 13 | 7 | 0.21288 | 3.9598 | 71.3125 | 0.079355 | 14.2308 | 0.027387 | 0.00054969 | 0.91854 | 2.4962 | ON_20150128_MW1008-40_05_00.h5
20150128 | MW1008-40 | 5 | D2 | Imidacloprid | 0.03 | uM | 1.0456 | 2.538 | 0.070359 | 45.6259 | 0.53678 | 41.0089 | 10 | 9 | 16 | 9.5 | 0.20333 | 2.6418 | 50.45 | 0.056141 | 15.6875 | 0.031792 | 0.00021519 | 0.66787 | 2.6832 | ON_20150128_MW1008-40_05_00.h5
20150128 | MW1008-40 | 5 | D3 | Imidacloprid | 0.1 | uM | 0.62237 | 1.26 | 0.087415 | 34.5797 | 0.5875 | 22.0312 | 11 | 4 | 7 | 7.5714 | 0.11857 | 1.3097 | 138.3 | 0.017108 | 11.7143 | 0.019176 | 6.24e-05 | 0.39007 | 2.7127 | ON_20150128_MW1008-40_05_00.h5
20150128 | MW1008-40 | 5 | D4 | Imidacloprid | 0.3 | uM | 0.57615 | 1.7 | 0.042688 | 49.9929 | 0.28343 | 32.3709 | 9 | 7 | 15 | 7 | 0.19806 | 4.6429 | 57.1821 | 0.050546 | 14.7333 | 0.042196 | 0.00063365 | 0.47108 | 1.5904 | ON_20150128_MW1008-40_05_00.h5
20150128 | MW1008-40 | 5 | D5 | Imidacloprid | 1 | uM | 0.10442 | 0 | NA | 0 | NA | NA | 1 | 0 | 0 | NA | NA | 0 | NA | NA | NA | -0.00015721 | 0 | 1.9552 | 2.2631 | ON_20150128_MW1008-40_05_00.h5
20150128 | MW1008-40 | 5 | D6 | Imidacloprid | 3 | uM | 0.52542 | 1.38 | 0.019079 | 79.625 | 0.161 | 24.952 | 2 | 1 | 0 | NA | NA | 0 | NA | NA | NA | 0.011934 | 0.00016662 | 1.6955 | 2.9819 | ON_20150128_MW1008-40_05_00.h5
20150128 | MW1008-40 | 5 | D7 | Imidacloprid | 10 | uM | 1.2564 | 1.7571 | 0.057118 | 40.398 | 0.6164 | 32.7154 | 7 | 5 | 23 | 6.6957 | 0.15391 | 4.6456 | 39.1614 | 0.042363 | 16.1304 | 0.041418 | 0.00029882 | 0.74912 | 1.8401 | ON_20150128_MW1008-40_05_00.h5
20150128 | MW1008-40 | 5 | D8 | Imidacloprid | 30 | uM | 0.73759 | 2.1218 | 0.044545 | 41.7749 | 0.29343 | 42.7737 | 11 | 7 | 33 | 10.1818 | 0.13239 | 9.7922 | 27.1938 | 0.026229 | 21.8485 | 0.11387 | 0.00050648 | 0.39601 | 2.1425 | ON_20150128_MW1008-40_05_00.h5
20150128 | MW1008-40 | 5 | E1 | Lindane | 0 | uM | 1.273 | 2.304 | 0.091327 | 43.833 | 0.7975 | 14.9635 | 5 | 2 | 0 | NA | NA | 0 | NA | NA | NA | 0.0035039 | 1.18e-05 | 0.75958 | 1.9953 | ON_20150128_MW1008-40_05_00.h5
20150128 | MW1008-40 | 5 | E2 | Lindane | 0.03 | uM | 0.28526 | 0.144 | 0.10788 | 12.911 | 0.551 | 73.34 | 5 | 1 | 0 | NA | NA | 0 | NA | NA | NA | 0.0038258 | 2.07e-05 | 0.8886 | 2.6792 | ON_20150128_MW1008-40_05_00.h5
20150128 | MW1008-40 | 5 | E3 | Lindane | 0.1 | uM | 0.71451 | 1.8067 | 0.049938 | 46.8021 | 0.41971 | 28.0451 | 9 | 7 | 15 | 8 | 0.21811 | 3.7377 | 61.4714 | 0.053387 | 14.6667 | 0.045189 | 0.000526 | 0.36708 | 1.9038 | ON_20150128_MW1008-40_05_00.h5
20150128 | MW1008-40 | 5 | E4 | Lindane | 0.3 | uM | 0.31548 | 0 | NA | 0 | NA | NA | 1 | 0 | 0 | NA | NA | 0 | NA | NA | NA | -0.00045292 | 0 | 1.5891 | 1.2647 | ON_20150128_MW1008-40_05_00.h5
20150128 | MW1008-40 | 5 | E5 | Lindane | 1 | uM | 0 | 0 | NA | 0 | NA | NA | 0 | 0 | 0 | NA | NA | 0 | NA | NA | NA | 0 | 0 | 0 | 0 | ON_20150128_MW1008-40_05_00.h5
20150128 | MW1008-40 | 5 | E6 | Lindane | 3 | uM | 0 | 0 | NA | 0 | NA | NA | 0 | 0 | 0 | NA | NA | 0 | NA | NA | NA | 0 | 0 | 0 | 0 | ON_20150128_MW1008-40_05_00.h5
20150128 | MW1008-40 | 5 | E7 | Lindane | 10 | uM | 0 | 0 | NA | 0 | NA | NA | 0 | 0 | 0 | NA | NA | 0 | NA | NA | NA | 0 | 0 | 0 | 0 | ON_20150128_MW1008-40_05_00.h5
20150128 | MW1008-40 | 5 | E8 | Lindane | 30 | uM | 0 | 0 | NA | 0 | NA | NA | 0 | 0 | 0 | NA | NA | 0 | NA | NA | NA | 0 | 0 | 0 | 0 | ON_20150128_MW1008-40_05_00.h5
20150128 | MW1008-40 | 5 | F1 | Spiroxamine | 0 | uM | 1.055 | 0.435 | 0.098292 | 7.838 | 0.554 | 36.193 | 4 | 1 | 0 | NA | NA | 0 | NA | NA | NA | 0.0028953 | 2.5e-06 | 0.83575 | 1.9988 | ON_20150128_MW1008-40_05_00.h5
20150128 | MW1008-40 | 5 | F2 | Spiroxamine | 0.03 | uM | 0.57208 | 0 | NA | 0 | NA | NA | 1 | 0 | 0 | NA | NA | 0 | NA | NA | NA | 0.061664 | 0 | 1.4291 | 1.3555 | ON_20150128_MW1008-40_05_00.h5
20150128 | MW1008-40 | 5 | F3 | Spiroxamine | 0.1 | uM | 0.29326 | 0.34 | 0.028418 | 82.787 | 0.177 | 63.734 | 3 | 1 | 0 | NA | NA | 0 | NA | NA | NA | 0.0090182 | 0 | 1.0565 | 3.1669 | ON_20150128_MW1008-40_05_00.h5
20150128 | MW1008-40 | 5 | F4 | Spiroxamine | 0.3 | uM | 0 | 0 | NA | 0 | NA | NA | 0 | 0 | 0 | NA | NA | 0 | NA | NA | NA | 0 | 0 | 0 | 0 | ON_20150128_MW1008-40_05_00.h5
20150128 | MW1008-40 | 5 | F5 | Spiroxamine | 1 | uM | 0 | 0 | NA | 0 | NA | NA | 0 | 0 | 0 | NA | NA | 0 | NA | NA | NA | 0 | 0 | 0 | 0 | ON_20150128_MW1008-40_05_00.h5
20150128 | MW1008-40 | 5 | F6 | Spiroxamine | 3 | uM | 0 | 0 | NA | 0 | NA | NA | 0 | 0 | 0 | NA | NA | 0 | NA | NA | NA | 0 | 0 | 0 | 0 | ON_20150128_MW1008-40_05_00.h5
20150128 | MW1008-40 | 5 | F7 | Spiroxamine | 10 | uM | 0 | 0 | NA | 0 | NA | NA | 0 | 0 | 0 | NA | NA | 0 | NA | NA | NA | 0 | 0 | 0 | 0 | ON_20150128_MW1008-40_05_00.h5
20150128 | MW1008-40 | 5 | F8 | Spiroxamine | 30 | uM | 0 | 0 | NA | 0 | NA | NA | 0 | 0 | 0 | NA | NA | 0 | NA | NA | NA | 0 | 0 | 0 | 0 | ON_20150128_MW1008-40_05_00.h5
20150128 | MW1008-40 | 7 | A1 | Aldicarb | 0 | uM | 2.0434 | 4.35 | 0.030602 | 75.4649 | 0.56619 | 16.3369 | 16 | 16 | 40 | 15.525 | 0.33962 | 12.6071 | 21.5692 | 0.047105 | 93.075 | 0.25302 | 0.010824 | 0.20241 | 1.9032 | ON_20150128_MW1008-40_07_00.h5
20150128 | MW1008-40 | 7 | A2 | Aldicarb | 0.03 | uM | 1.6278 | 3.7538 | 0.025109 | 78.6283 | 0.40175 | 16.2649 | 16 | 16 | 51 | 15.6667 | 0.30288 | 14.9288 | 17.318 | 0.04133 | 68.8627 | 0.31673 | 0.012741 | 0.20827 | 1.3917 | ON_20150128_MW1008-40_07_00.h5
20150128 | MW1008-40 | 7 | A3 | Aldicarb | 0.1 | uM | 2.563 | 5.985 | 0.032281 | 82.9225 | 0.54081 | 11.0809 | 16 | 16 | 67 | 14.6567 | 0.38095 | 13.6987 | 13.3053 | 0.10524 | 75.7313 | 0.28683 | 0.014251 | 0.18688 | 1.6491 | ON_20150128_MW1008-40_07_00.h5
20150128 | MW1008-40 | 7 | A4 | Aldicarb | 0.3 | uM | 1.6055 | 3.8588 | 0.026145 | 67.1298 | 0.3965 | 25.8049 | 16 | 16 | 51 | 15.3725 | 0.26791 | 17.7829 | 17.383 | 0.038925 | 80.902 | 0.259 | 0.0098268 | 0.31815 | 0.71378 | ON_20150128_MW1008-40_07_00.h5
20150128 | MW1008-40 | 7 | A5 | Aldicarb | 1 | uM | 1.8783 | 3.85 | 0.022747 | 83.6631 | 0.43109 | 14.7813 | 12 | 11 | 55 | 12.4727 | 0.32968 | 20.7673 | 16.1204 | 0.085304 | 77.4545 | 0.23173 | 0.014853 | 0.40817 | 0.82481 | ON_20150128_MW1008-40_07_00.h5
20150128 | MW1008-40 | 7 | A6 | Aldicarb | 3 | uM | 1.9799 | 3.5438 | 0.01806 | 84.8054 | 0.42288 | 17.0529 | 16 | 16 | 43 | 16 | 0.36277 | 15.5728 | 20.5238 | 0.080131 | 103.6279 | 0.41558 | 0.018154 | 0.32217 | 1.9925 | ON_20150128_MW1008-40_07_00.h5
20150128 | MW1008-40 | 7 | A7 | Aldicarb | 10 | uM | 1.9342 | 4.2257 | 0.03086 | 71.2455 | 0.42331 | 15.2515 | 14 | 13 | 63 | 13.1905 | 0.28981 | 14.3137 | 14.2976 | 0.080317 | 55.5714 | 0.21955 | 0.0066454 | 0.19742 | 0.9142 | ON_20150128_MW1008-40_07_00.h5
20150128 | MW1008-40 | 7 | A8 | Aldicarb | 30 | uM | 0.90161 | 2.16 | 0.013483 | 92.8698 | 0.25994 | 27.7564 | 16 | 16 | 31 | 16 | 0.2901 | 29.7391 | 28.4517 | 0.022526 | 125 | 0.51482 | 0.013255 | 0.52491 | 1.8276 | ON_20150128_MW1008-40_07_00.h5
20150128 | MW1008-40 | 7 | B1 | Carbaryl | 0 | uM | 2.2818 | 4.83 | 0.033961 | 74.7897 | 0.68706 | 16.0399 | 16 | 16 | 37 | 15.7027 | 0.38052 | 11.4083 | 23.8861 | 0.05134 | 101.6757 | 0.26058 | 0.01231 | 0.23958 | 1.4583 | ON_20150128_MW1008-40_07_00.h5
20150128 | MW1008-40 | 7 | B2 | Carbaryl | 0.03 | uM | 2.5861 | 5.8238 | 0.031969 | 87.5714 | 0.698 | 12.2946 | 16 | 16 | 53 | 15.4906 | 0.36994 | 10.1648 | 17.124 | 0.080604 | 71.6792 | 0.32186 | 0.016129 | 0.22421 | 1.6859 | ON_20150128_MW1008-40_07_00.h5
20150128 | MW1008-40 | 7 | B3 | Carbaryl | 0.1 | uM | 1.9482 | 5.025 | 0.029924 | 80.7641 | 0.47547 | 12.0714 | 16 | 15 | 64 | 15.25 | 0.28195 | 16.7034 | 13.9127 | 0.057607 | 73.4844 | 0.26813 | 0.011257 | 0.166 | 1.475 | ON_20150128_MW1008-40_07_00.h5
20150128 | MW1008-40 | 7 | B4 | Carbaryl | 0.3 | uM | 2.6573 | 6.2618 | 0.059845 | 70.138 | 1.159 | 8.032 | 11 | 7 | 110 | 8.0909 | 0.22967 | 7.2474 | 8.0573 | 0.065357 | 17.5091 | 0.051049 | 0.0023463 | 0.33547 | 1.4528 | ON_20150128_MW1008-40_07_00.h5
20150128 | MW1008-40 | 7 | B5 | Carbaryl | 1 | uM | 0.72618 | 2.26 | 0.013266 | 82.8415 | 0.18625 | 28.2575 | 12 | 12 | 35 | 14.3429 | 0.17814 | 36.3072 | 25.0779 | 0.020493 | 83.6 | 0.38099 | 0.0090839 | 0.30582 | 1.9461 | ON_20150128_MW1008-40_07_00.h5
20150128 | MW1008-40 | 7 | B6 | Carbaryl | 3 | uM | 1.477 | 2.8385 | 0.019898 | 66.7358 | 0.32708 | 27.0088 | 13 | 13 | 34 | 13.2941 | 0.2738 | 16.5709 | 26.4273 | 0.037846 | 84.8529 | 0.27408 | 0.010186 | 0.30044 | 1.5223 | ON_20150128_MW1008-40_07_00.h5
20150128 | MW1008-40 | 7 | B7 | Carbaryl | 10 | uM | 1.068 | 2.6467 | 0.038427 | 48.4146 | 0.27411 | 43.7796 | 9 | 9 | 23 | 10.3478 | 0.16066 | 7.1802 | 39.8864 | 0.029634 | 27.4783 | 0.081625 | 0.00066586 | 0.90792 | 1.3592 | ON_20150128_MW1008-40_07_00.h5
20150128 | MW1008-40 | 7 | B8 | Carbaryl | 30 | uM | 0.4506 | 0 | NA | 0 | NA | NA | 1 | 0 | 0 | NA | NA | 0 | NA | NA | NA | 0.0008835 | 0 | 1.0261 | 1.3734 | ON_20150128_MW1008-40_07_00.h5
20150128 | MW1008-40 | 7 | C1 | Heptachlor epoxide | 0 | uM | 2.1198 | 3.6938 | 0.029613 | 66.4016 | 0.51538 | 19.1839 | 16 | 16 | 38 | 15.8947 | 0.31211 | 10.4289 | 22.8297 | 0.0363 | 84.0789 | 0.25696 | 0.01049 | 0.24063 | 1.9162 | ON_20150128_MW1008-40_07_00.h5
20150128 | MW1008-40 | 7 | C2 | Heptachlor epoxide | 0.03 | uM | 2.0531 | 4.8187 | 0.033855 | 78.3488 | 0.53812 | 13.9809 | 16 | 16 | 51 | 14.8235 | 0.37738 | 15.3276 | 17.136 | 0.10243 | 89.1765 | 0.27072 | 0.01187 | 0.22068 | 1.9952 | ON_20150128_MW1008-40_07_00.h5
20150128 | MW1008-40 | 7 | C3 | Heptachlor epoxide | 0.1 | uM | 1.8112 | 4.944 | 0.053921 | 62.6589 | 0.61636 | 16.0475 | 15 | 14 | 46 | 13.1304 | 0.34845 | 6.129 | 18.9111 | 0.077912 | 32.6957 | 0.10801 | 0.0027546 | 0.16245 | 1.4791 | ON_20150128_MW1008-40_07_00.h5
20150128 | MW1008-40 | 7 | C4 | Heptachlor epoxide | 0.3 | uM | 1.4136 | 3.2077 | 0.030714 | 78.6005 | 0.53573 | 16.4269 | 13 | 11 | 46 | 12.8478 | 0.28317 | 16.5368 | 19.5256 | 0.074313 | 60 | 0.17897 | 0.0076393 | 0.3349 | 1.9275 | ON_20150128_MW1008-40_07_00.h5
20150128 | MW1008-40 | 7 | C5 | Heptachlor epoxide | 1 | uM | 2.5098 | 5.556 | 0.033177 | 79.7121 | 0.51971 | 10.1668 | 15 | 14 | 78 | 14.0769 | 0.3099 | 16.5116 | 11.4818 | 0.07479 | 72.1282 | 0.21997 | 0.012277 | 0.15996 | 0.77187 | ON_20150128_MW1008-40_07_00.h5
20150128 | MW1008-40 | 7 | C6 | Heptachlor epoxide | 3 | uM | 1.4427 | 2.8886 | 0.021922 | 84.5966 | 0.48767 | 18.5817 | 14 | 12 | 39 | 13.0256 | 0.30959 | 20.628 | 22.6539 | 0.037298 | 96.5128 | 0.27325 | 0.012554 | 0.40265 | 1.9402 | ON_20150128_MW1008-40_07_00.h5
20150128 | MW1008-40 | 7 | C7 | Heptachlor epoxide | 10 | uM | 0.47209 | 1.355 | 0.022966 | 82.5948 | 0.37892 | 75.9782 | 12 | 12 | 11 | 13.4545 | 0.31689 | 13.2279 | 83.335 | 0.019338 | 62.3636 | 0.30684 | 0.0025722 | 0.55768 | 2.3954 | ON_20150128_MW1008-40_07_00.h5
20150128 | MW1008-40 | 7 | C8 | Heptachlor epoxide | 30 | uM | 0 | 0 | NA | 0 | NA | NA | 0 | 0 | 0 | NA | NA | 0 | NA | NA | NA | 0 | 0 | 0 | 0 | ON_20150128_MW1008-40_07_00.h5
20150128 | MW1008-40 | 7 | D1 | Imidacloprid | 0 | uM | 2.1177 | 4.8338 | 0.029671 | 85.8794 | 0.56793 | 13.8556 | 16 | 15 | 70 | 14.1571 | 0.33748 | 14.71 | 12.6688 | 0.05792 | 64.3143 | 0.26086 | 0.013035 | 0.16734 | 1.9216 | ON_20150128_MW1008-40_07_00.h5
20150128 | MW1008-40 | 7 | D2 | Imidacloprid | 0.03 | uM | 2.289 | 5.3175 | 0.029834 | 77.3753 | 0.50519 | 14.2152 | 16 | 16 | 50 | 15.64 | 0.39731 | 12.8023 | 17.649 | 0.05605 | 84.7 | 0.28268 | 0.012371 | 0.15908 | 1.1663 | ON_20150128_MW1008-40_07_00.h5
20150128 | MW1008-40 | 7 | D3 | Imidacloprid | 0.1 | uM | 2.2404 | 4.515 | 0.025049 | 75.1526 | 0.49488 | 16.4019 | 16 | 16 | 46 | 16 | 0.3963 | 14.5685 | 19.5111 | 0.051887 | 102.5435 | 0.31496 | 0.014279 | 0.19802 | 1.8033 | ON_20150128_MW1008-40_07_00.h5
20150128 | MW1008-40 | 7 | D4 | Imidacloprid | 0.3 | uM | 1.9527 | 4.324 | 0.027712 | 74.884 | 0.45546 | 16.409 | 15 | 13 | 49 | 14.0816 | 0.3624 | 12.5047 | 18.251 | 0.063924 | 67.551 | 0.19808 | 0.010299 | 0.27279 | 1.1189 | ON_20150128_MW1008-40_07_00.h5
20150128 | MW1008-40 | 7 | D5 | Imidacloprid | 1 | uM | 1.1985 | 3.844 | 0.035733 | 69.6815 | 0.32369 | 19.2742 | 15 | 13 | 68 | 12.7353 | 0.21585 | 16.4748 | 13.0612 | 0.031098 | 39.3529 | 0.18907 | 0.0064029 | 0.28399 | 1.0495 | ON_20150128_MW1008-40_07_00.h5
20150128 | MW1008-40 | 7 | D6 | Imidacloprid | 3 | uM | 1.4893 | 3.97 | 0.030707 | 71.5502 | 0.35773 | 17.4293 | 12 | 11 | 47 | 12.383 | 0.22336 | 16.3234 | 18.9413 | 0.039257 | 56.4894 | 0.15737 | 0.0066222 | 0.35299 | 1.5454 | ON_20150128_MW1008-40_07_00.h5
20150128 | MW1008-40 | 7 | D7 | Imidacloprid | 10 | uM | 2.1388 | 4.108 | 0.024939 | 76.2602 | 0.46743 | 14.6254 | 15 | 14 | 56 | 14.8393 | 0.24603 | 22.0995 | 15.8845 | 0.02761 | 114.3571 | 0.3046 | 0.014541 | 0.21375 | 1.0453 | ON_20150128_MW1008-40_07_00.h5
20150128 | MW1008-40 | 7 | D8 | Imidacloprid | 30 | uM | 1.8413 | 3.375 | 0.015004 | 81.6685 | 0.32893 | 17.2328 | 16 | 14 | 44 | 15.8864 | 0.29757 | 20.8861 | 20.407 | 0.018784 | 126.3182 | 0.38489 | 0.018224 | 0.21777 | 1.4426 | ON_20150128_MW1008-40_07_00.h5
20150128 | MW1008-40 | 7 | E1 | Lindane | 0 | uM | 2.7137 | 6.4071 | 0.036605 | 71.6786 | 0.501 | 12.0333 | 14 | 14 | 60 | 13.3167 | 0.33177 | 9.0279 | 14.8653 | 0.059976 | 51.6667 | 0.16179 | 0.0090511 | 0.28027 | 1.9582 | ON_20150128_MW1008-40_07_00.h5
20150128 | MW1008-40 | 7 | E2 | Lindane | 0.03 | uM | 2.6785 | 7.3875 | 0.038753 | 79.2882 | 0.54833 | 8.1055 | 16 | 15 | 116 | 14.0862 | 0.35395 | 12.5807 | 7.6687 | 0.059843 | 41.9828 | 0.19932 | 0.0094318 | 0.14964 | 1.3924 | ON_20150128_MW1008-40_07_00.h5
20150128 | MW1008-40 | 7 | E3 | Lindane | 0.1 | uM | 4.5423 | 8.3914 | 0.055642 | 70.5881 | 2.0541 | 9.8836 | 14 | 14 | 102 | 11.7059 | 0.5362 | 4.5789 | 8.6822 | 0.11838 | 25.8039 | 0.084964 | 0.0057855 | 0.21906 | 1.2597 | ON_20150128_MW1008-40_07_00.h5
20150128 | MW1008-40 | 7 | E4 | Lindane | 0.3 | uM | 1.9178 | 4.9371 | 0.056793 | 52.6739 | 0.54688 | 16.065 | 14 | 8 | 31 | 7.3871 | 0.27176 | 1.5686 | 23.9867 | 0.076459 | 12.2903 | 0.028551 | 0.0011188 | 0.30642 | 1.0549 | ON_20150128_MW1008-40_07_00.h5
20150128 | MW1008-40 | 7 | E5 | Lindane | 1 | uM | 0.93274 | 4.4625 | 0.039446 | 80.5555 | 0.314 | 8.5862 | 8 | 4 | 12 | 5.5 | 0.2 | 1.7751 | 57.3636 | 0.052764 | 10 | 0.047062 | 0.001606 | 0.82968 | 1.7241 | ON_20150128_MW1008-40_07_00.h5
20150128 | MW1008-40 | 7 | E6 | Lindane | 3 | uM | 0.86754 | 2.292 | 0.030492 | 78.8337 | 0.34417 | 20.6072 | 10 | 6 | 60 | 7.4167 | 0.23863 | 20.6173 | 14.6831 | 0.052033 | 27.1667 | 0.1139 | 0.0054229 | 0.31541 | 2.1679 | ON_20150128_MW1008-40_07_00.h5
20150128 | MW1008-40 | 7 | E7 | Lindane | 10 | uM | 0.31365 | 1.1769 | 0.019742 | 73.6092 | 0.18427 | 45.0204 | 13 | 11 | 23 | 13.5652 | 0.12676 | 39.4427 | 37.5432 | 0.023638 | 64 | 0.26091 | 0.00090172 | 0.64815 | 2.0901 | ON_20150128_MW1008-40_07_00.h5
20150128 | MW1008-40 | 7 | E8 | Lindane | 30 | uM | 0 | 0 | NA | 0 | NA | NA | 0 | 0 | 0 | NA | NA | 0 | NA | NA | NA | 0 | 0 | 0 | 0 | ON_20150128_MW1008-40_07_00.h5
20150128 | MW1008-40 | 7 | F1 | Spiroxamine | 0 | uM | 1.4342 | 3.215 | 0.068824 | 55.6749 | 0.69712 | 12.4835 | 12 | 8 | 11 | 6.3636 | 0.32223 | 0.85853 | 83.12 | 0.12125 | 12.1818 | 0.013103 | 0.00031313 | 0.4572 | 2.1983 | ON_20150128_MW1008-40_07_00.h5
20150128 | MW1008-40 | 7 | F2 | Spiroxamine | 0.03 | uM | 0.79417 | 3.14 | 0.040762 | 64.2548 | 0.30112 | 18.1499 | 9 | 8 | 44 | 9.0227 | 0.22561 | 9.9985 | 19.9953 | 0.032272 | 14.8636 | 0.080999 | 0.0016466 | 0.59252 | 0.84484 | ON_20150128_MW1008-40_07_00.h5
20150128 | MW1008-40 | 7 | F3 | Spiroxamine | 0.1 | uM | 0.88479 | 1.9538 | 0.022264 | 72.8222 | 0.32681 | 32.8188 | 16 | 16 | 31 | 15.6774 | 0.26211 | 20.6851 | 27.895 | 0.024129 | 85.3226 | 0.2974 | 0.007255 | 0.39598 | 1.0578 | ON_20150128_MW1008-40_07_00.h5
20150128 | MW1008-40 | 7 | F4 | Spiroxamine | 0.3 | uM | 0 | 0 | NA | 0 | NA | NA | 0 | 0 | 0 | NA | NA | 0 | NA | NA | NA | 0 | 0 | 0 | 0 | ON_20150128_MW1008-40_07_00.h5
20150128 | MW1008-40 | 7 | F5 | Spiroxamine | 1 | uM | 0 | 0 | NA | 0 | NA | NA | 0 | 0 | 0 | NA | NA | 0 | NA | NA | NA | 0 | 0 | 0 | 0 | ON_20150128_MW1008-40_07_00.h5
20150128 | MW1008-40 | 7 | F6 | Spiroxamine | 3 | uM | 0 | 0 | NA | 0 | NA | NA | 0 | 0 | 0 | NA | NA | 0 | NA | NA | NA | 0 | 0 | 0 | 0 | ON_20150128_MW1008-40_07_00.h5
20150128 | MW1008-40 | 7 | F7 | Spiroxamine | 10 | uM | 0 | 0 | NA | 0 | NA | NA | 0 | 0 | 0 | NA | NA | 0 | NA | NA | NA | 0 | 0 | 0 | 0 | ON_20150128_MW1008-40_07_00.h5
20150128 | MW1008-40 | 7 | F8 | Spiroxamine | 30 | uM | 0 | 0 | NA | 0 | NA | NA | 0 | 0 | 0 | NA | NA | 0 | NA | NA | NA | 0 | 0 | 0 | 0 | ON_20150128_MW1008-40_07_00.h5
20150128 | MW1008-40 | 9 | A1 | Aldicarb | 0 | uM | 3.8367 | 8.43 | 0.032154 | 78.8491 | 0.68294 | 9.6386 | 16 | 16 | 438 | 11.1941 | 0.12788 | 26.252 | 2.0319 | 0.13474 | 33.1507 | 0.31199 | 0.022583 | 0.17597 | 2.3811 | ON_20150128_MW1008-40_09_00.h5
20150128 | MW1008-40 | 9 | A2 | Aldicarb | 0.03 | uM | 3.1858 | 6.3412 | 0.028068 | 84.7905 | 0.67437 | 10.9084 | 16 | 16 | 272 | 11.6691 | 0.15125 | 17.8348 | 3.2716 | 0.15932 | 30.114 | 0.38166 | 0.023551 | 0.25981 | 2.0873 | ON_20150128_MW1008-40_09_00.h5
20150128 | MW1008-40 | 9 | A3 | Aldicarb | 0.1 | uM | 4.6933 | 7.6537 | 0.028953 | 82.6331 | 0.78681 | 9.4702 | 16 | 16 | 405 | 12.0173 | 0.13828 | 25.2605 | 2.2026 | 0.12798 | 42.2 | 0.38988 | 0.034414 | 0.20326 | 2.3099 | ON_20150128_MW1008-40_09_00.h5
20150128 | MW1008-40 | 9 | A4 | Aldicarb | 0.3 | uM | 2.7311 | 4.9425 | 0.04105 | 86.0879 | 0.914 | 13.7602 | 16 | 16 | 83 | 13.9157 | 0.36814 | 13.1642 | 10.6341 | 0.093203 | 62.4458 | 0.27071 | 0.014372 | 0.28136 | 2.2726 | ON_20150128_MW1008-40_09_00.h5
20150128 | MW1008-40 | 9 | A5 | Aldicarb | 1 | uM | 2.3303 | 5.0888 | 0.01465 | 88.7588 | 0.32069 | 11.8272 | 16 | 16 | 90 | 14.2222 | 0.20587 | 25.067 | 9.9101 | 0.068223 | 93.5667 | 0.4576 | 0.024225 | 0.26433 | 2.1294 | ON_20150128_MW1008-40_09_00.h5
20150128 | MW1008-40 | 9 | A6 | Aldicarb | 3 | uM | 3.3199 | 4.5412 | 0.015328 | 93.5661 | 0.734 | 12.4162 | 16 | 16 | 71 | 15.1972 | 0.35229 | 16.636 | 12.44 | 0.15542 | 112.1408 | 0.54201 | 0.03721 | 0.23959 | 2.4059 | ON_20150128_MW1008-40_09_00.h5
20150128 | MW1008-40 | 9 | A7 | Aldicarb | 10 | uM | 2.8401 | 5.168 | 0.019212 | 88.7104 | 0.64887 | 10.7261 | 15 | 15 | 70 | 14.8 | 0.31393 | 14.7093 | 12.0862 | 0.076732 | 80.6571 | 0.42755 | 0.022066 | 0.3302 | 2.0856 | ON_20150128_MW1008-40_09_00.h5
20150128 | MW1008-40 | 9 | A8 | Aldicarb | 30 | uM | 1.5073 | 2.7412 | 0.011141 | 94.6765 | 0.31712 | 21.9145 | 16 | 16 | 39 | 16 | 0.31912 | 26.5176 | 23.2421 | 0.051724 | 147.7436 | 0.60155 | 0.022644 | 0.41939 | 2.397 | ON_20150128_MW1008-40_09_00.h5
20150128 | MW1008-40 | 9 | B1 | Carbaryl | 0 | uM | 4.7925 | 8.6813 | 0.028057 | 84.8463 | 0.77156 | 8.7319 | 16 | 16 | 373 | 10.0295 | 0.15639 | 17.3923 | 2.3899 | 0.14793 | 32.2145 | 0.33869 | 0.028181 | 0.21617 | 2.546 | ON_20150128_MW1008-40_09_00.h5
20150128 | MW1008-40 | 9 | B2 | Carbaryl | 0.03 | uM | 4.9768 | 7.2637 | 0.022775 | 88.1052 | 0.79244 | 8.6036 | 16 | 16 | 333 | 13.2102 | 0.16818 | 20.8265 | 2.6755 | 0.19067 | 44.8709 | 0.46789 | 0.041293 | 0.21961 | 2.3394 | ON_20150128_MW1008-40_09_00.h5
20150128 | MW1008-40 | 9 | B3 | Carbaryl | 0.1 | uM | 3.3925 | 5.625 | 0.027759 | 85.1545 | 0.69244 | 10.9456 | 16 | 16 | 179 | 11.9609 | 0.20955 | 16.5706 | 4.9396 | 0.1588 | 45.2737 | 0.35836 | 0.022863 | 0.20906 | 2.3156 | ON_20150128_MW1008-40_09_00.h5
20150128 | MW1008-40 | 9 | B4 | Carbaryl | 0.3 | uM | 2.7458 | 5.232 | 0.069251 | 64.6585 | 1.3065 | 14.4069 | 15 | 13 | 81 | 10.1358 | 0.2601 | 5.5614 | 10.8175 | 0.089624 | 25.4815 | 0.05609 | 0.002281 | 0.33179 | 1.9587 | ON_20150128_MW1008-40_09_00.h5
20150128 | MW1008-40 | 9 | B5 | Carbaryl | 1 | uM | 2.3713 | 4.944 | 0.022596 | 82.2768 | 0.43227 | 15.8559 | 15 | 15 | 70 | 12.4 | 0.24496 | 18.2465 | 12.4616 | 0.11309 | 83.5714 | 0.32357 | 0.018595 | 0.47438 | 2.4534 | ON_20150128_MW1008-40_09_00.h5
20150128 | MW1008-40 | 9 | B6 | Carbaryl | 3 | uM | 2.9043 | 5.444 | 0.016081 | 86.3061 | 0.4308 | 11.6743 | 15 | 15 | 67 | 14.9701 | 0.32476 | 15.0667 | 13.1477 | 0.091639 | 88.2687 | 0.43426 | 0.026171 | 0.30713 | 2.1593 | ON_20150128_MW1008-40_09_00.h5
20150128 | MW1008-40 | 9 | B7 | Carbaryl | 10 | uM | 2.5782 | 3.416 | 0.032453 | 70.5175 | 1.047 | 22.0922 | 15 | 15 | 32 | 15.0312 | 0.41137 | 7.1994 | 28.221 | 0.05534 | 78.4062 | 0.21986 | 0.0098525 | 0.41948 | 2.114 | ON_20150128_MW1008-40_09_00.h5
20150128 | MW1008-40 | 9 | B8 | Carbaryl | 30 | uM | 0.44595 | 0.084 | NA | 0 | NA | NA | 5 | 0 | 0 | NA | NA | 0 | NA | NA | NA | 0.002388 | 6.07e-06 | 0.92028 | 2.0762 | ON_20150128_MW1008-40_09_00.h5
20150128 | MW1008-40 | 9 | C1 | Heptachlor epoxide | 0 | uM | 3.495 | 4.665 | 0.032166 | 83.9463 | 1.1803 | 13.6905 | 16 | 16 | 73 | 12.6027 | 0.30344 | 8.5007 | 11.8236 | 0.21611 | 58.6712 | 0.34195 | 0.023311 | 0.27038 | 2.6727 | ON_20150128_MW1008-40_09_00.h5
20150128 | MW1008-40 | 9 | C2 | Heptachlor epoxide | 0.03 | uM | 4.1512 | 6.795 | 0.023526 | 84.335 | 0.68231 | 9.0898 | 16 | 16 | 296 | 10.9696 | 0.16411 | 15.2714 | 2.9981 | 0.16649 | 30.875 | 0.43088 | 0.033133 | 0.22357 | 2.4309 | ON_20150128_MW1008-40_09_00.h5
20150128 | MW1008-40 | 9 | C3 | Heptachlor epoxide | 0.1 | uM | 2.8913 | 5.688 | 0.033261 | 83.8358 | 0.80373 | 11.5303 | 15 | 15 | 154 | 10.6364 | 0.18645 | 13.4292 | 5.7771 | 0.14035 | 34.0779 | 0.27558 | 0.015412 | 0.39283 | 2.4873 | ON_20150128_MW1008-40_09_00.h5
20150128 | MW1008-40 | 9 | C4 | Heptachlor epoxide | 0.3 | uM | 2.0989 | 4.6162 | 0.028757 | 80.6988 | 0.54131 | 16.0618 | 16 | 16 | 173 | 10.4104 | 0.14603 | 21.1746 | 5.1529 | 0.10798 | 37.0347 | 0.32433 | 0.017071 | 0.28195 | 2.3349 | ON_20150128_MW1008-40_09_00.h5
20150128 | MW1008-40 | 9 | C5 | Heptachlor epoxide | 1 | uM | 2.1444 | 3.39 | 0.032417 | 81.6094 | 1.0437 | 19.9528 | 16 | 15 | 51 | 14.2353 | 0.32817 | 13.0754 | 17.592 | 0.10557 | 79.2549 | 0.27599 | 0.013259 | 0.21947 | 0.78366 | ON_20150128_MW1008-40_09_00.h5
20150128 | MW1008-40 | 9 | C6 | Heptachlor epoxide | 3 | uM | 2.5679 | 4.016 | 0.014743 | 90.2092 | 0.5252 | 16.5287 | 15 | 15 | 47 | 14.9149 | 0.39098 | 21.9091 | 19.0337 | 0.07965 | 161.7872 | 0.4444 | 0.028253 | 0.56915 | 2.2827 | ON_20150128_MW1008-40_09_00.h5
20150128 | MW1008-40 | 9 | C7 | Heptachlor epoxide | 10 | uM | 0.75694 | 1.832 | 0.016167 | 93.6065 | 0.3206 | 32.5834 | 15 | 15 | 26 | 15.8846 | 0.29715 | 27.1879 | 34.212 | 0.034069 | 107.5385 | 0.47052 | 0.010221 | 0.40924 | 2.3535 | ON_20150128_MW1008-40_09_00.h5
20150128 | MW1008-40 | 9 | C8 | Heptachlor epoxide | 30 | uM | 0 | 0 | NA | 0 | NA | NA | 0 | 0 | 0 | NA | NA | 0 | NA | NA | NA | 0 | 0 | 0 | 0 | ON_20150128_MW1008-40_09_00.h5
20150128 | MW1008-40 | 9 | D1 | Imidacloprid | 0 | uM | 5.0064 | 7.0012 | 0.035188 | 85.6557 | 1.2235 | 9.4374 | 16 | 16 | 166 | 11.3434 | 0.24694 | 10.4528 | 5.3615 | 0.20205 | 45.4458 | 0.28988 | 0.024215 | 0.25401 | 2.1358 | ON_20150128_MW1008-40_09_00.h5
20150128 | MW1008-40 | 9 | D2 | Imidacloprid | 0.03 | uM | 3.6075 | 5.8388 | 0.023573 | 86.3964 | 0.70788 | 11.6194 | 16 | 16 | 202 | 10.9059 | 0.17659 | 13.3792 | 4.4097 | 0.19417 | 34.4455 | 0.42408 | 0.029736 | 0.23482 | 2.0975 | ON_20150128_MW1008-40_09_00.h5
20150128 | MW1008-40 | 9 | D3 | Imidacloprid | 0.1 | uM | 2.6487 | 4.7325 | 0.022345 | 83.2334 | 0.60675 | 15.5569 | 16 | 16 | 82 | 11.4756 | 0.2421 | 11.7801 | 10.8568 | 0.17627 | 54.8537 | 0.41269 | 0.023225 | 0.23042 | 2.3937 | ON_20150128_MW1008-40_09_00.h5
20150128 | MW1008-40 | 9 | D4 | Imidacloprid | 0.3 | uM | 3.0203 | 6.15 | 0.024919 | 89.9205 | 0.56373 | 12.2963 | 16 | 15 | 128 | 10.2031 | 0.22687 | 13.5783 | 6.9043 | 0.13349 | 46.1875 | 0.30351 | 0.017491 | 0.26988 | 0.77211 | ON_20150128_MW1008-40_09_00.h5
20150128 | MW1008-40 | 9 | D5 | Imidacloprid | 1 | uM | 2.6568 | 4.636 | 0.025306 | 81.0352 | 0.615 | 14.243 | 15 | 15 | 69 | 13.9855 | 0.29227 | 14.9075 | 12.8456 | 0.10699 | 77.7391 | 0.3082 | 0.017282 | 0.28314 | 1.4724 | ON_20150128_MW1008-40_09_00.h5
20150128 | MW1008-40 | 9 | D6 | Imidacloprid | 3 | uM | 1.7243 | 3.0514 | 0.021272 | 79.281 | 0.4295 | 26.9644 | 14 | 14 | 63 | 11.5556 | 0.21202 | 19.9396 | 14.0129 | 0.10363 | 69.1746 | 0.30914 | 0.014914 | 0.32944 | 1.8222 | ON_20150128_MW1008-40_09_00.h5
20150128 | MW1008-40 | 9 | D7 | Imidacloprid | 10 | uM | 3.0198 | 5.1 | 0.015097 | 93.2308 | 0.45493 | 11.4923 | 15 | 15 | 71 | 14.8873 | 0.29695 | 22.2949 | 12.5629 | 0.056658 | 128.1549 | 0.51848 | 0.032878 | 0.292 | 2.2496 | ON_20150128_MW1008-40_09_00.h5
20150128 | MW1008-40 | 9 | D8 | Imidacloprid | 30 | uM | 2.7255 | 5.145 | 0.014453 | 90.1683 | 0.36262 | 15.3 | 16 | 16 | 67 | 15.7313 | 0.313 | 20.8954 | 13.4 | 0.069487 | 122.5373 | 0.48539 | 0.030456 | 0.25321 | 2.4943 | ON_20150128_MW1008-40_09_00.h5
20150128 | MW1008-40 | 9 | E1 | Lindane | 0 | uM | 3.9414 | 6.405 | 0.038442 | 73.0964 | 0.91413 | 10.282 | 16 | 15 | 252 | 10.5754 | 0.19173 | 13.0238 | 3.5424 | 0.18174 | 29.3651 | 0.22261 | 0.016957 | 0.23536 | 2.4815 | ON_20150128_MW1008-40_09_00.h5
20150128 | MW1008-40 | 9 | E2 | Lindane | 0.03 | uM | 3.8563 | 6.5475 | 0.036239 | 80.4269 | 0.96819 | 9.6237 | 16 | 16 | 356 | 11.0112 | 0.137 | 22.836 | 2.482 | 0.12601 | 35.6601 | 0.33178 | 0.024162 | 0.21408 | 2.3316 | ON_20150128_MW1008-40_09_00.h5
20150128 | MW1008-40 | 9 | E3 | Lindane | 0.1 | uM | 4.2773 | 6.1425 | 0.037637 | 80.5794 | 1.2763 | 9.7204 | 16 | 16 | 312 | 12.2756 | 0.1435 | 15.2868 | 2.8508 | 0.16721 | 30.2115 | 0.30404 | 0.023595 | 0.24038 | 2.2612 | ON_20150128_MW1008-40_09_00.h5
20150128 | MW1008-40 | 9 | E4 | Lindane | 0.3 | uM | 2.6918 | 6.936 | 0.036605 | 80.505 | 0.56071 | 7.7225 | 15 | 14 | 115 | 12.9913 | 0.32889 | 14.3638 | 7.7254 | 0.12231 | 45.4783 | 0.2048 | 0.011493 | 0.2512 | 2.0806 | ON_20150128_MW1008-40_09_00.h5
20150128 | MW1008-40 | 9 | E5 | Lindane | 1 | uM | 2.096 | 5.7709 | 0.027512 | 84.7302 | 0.47178 | 15.8973 | 11 | 9 | 108 | 9.2778 | 0.33803 | 13.9549 | 8.1477 | 0.094886 | 26.8981 | 0.18167 | 0.0099451 | 0.41817 | 2.3171 | ON_20150128_MW1008-40_09_00.h5
20150128 | MW1008-40 | 9 | E6 | Lindane | 3 | uM | 0.77572 | 2.2846 | 0.024464 | 81.6911 | 0.278 | 32.808 | 13 | 11 | 33 | 12.9091 | 0.17429 | 23.6753 | 26.6328 | 0.026023 | 65.6667 | 0.2511 | 0.0094927 | 0.69183 | 2.7289 | ON_20150128_MW1008-40_09_00.h5
20150128 | MW1008-40 | 9 | E7 | Lindane | 10 | uM | 0.63774 | 1.396 | 0.013142 | 89.1537 | 0.25727 | 42.7917 | 15 | 15 | 20 | 15.35 | 0.26595 | 31.0185 | 44.6237 | 0.021443 | 134 | 0.47107 | 0.010395 | 0.36076 | 2.6259 | ON_20150128_MW1008-40_09_00.h5
20150128 | MW1008-40 | 9 | E8 | Lindane | 30 | uM | 0.17708 | 0.68182 | 0.016819 | 87.1545 | 0.1665 | 88.1195 | 11 | 10 | 10 | 14.9 | 0.13672 | 32.2546 | 88.2889 | 0.011847 | 60.8 | 0.36024 | 0 | 0.69781 | 2.6163 | ON_20150128_MW1008-40_09_00.h5
20150128 | MW1008-40 | 9 | F1 | Spiroxamine | 0 | uM | 3.0642 | 5.3213 | 0.049237 | 74.6844 | 1.0697 | 13.7948 | 16 | 16 | 69 | 13.6522 | 0.35613 | 8.2696 | 12.6118 | 0.15813 | 52.942 | 0.18236 | 0.010821 | 0.25601 | 2.5993 | ON_20150128_MW1008-40_09_00.h5
20150128 | MW1008-40 | 9 | F2 | Spiroxamine | 0.03 | uM | 1.8778 | 4.05 | 0.046092 | 71.2969 | 0.753 | 22.8772 | 14 | 14 | 65 | 11.7385 | 0.27261 | 11.2907 | 13.5883 | 0.068986 | 41.1538 | 0.16024 | 0.0067703 | 0.50719 | 1.4537 | ON_20150128_MW1008-40_09_00.h5
20150128 | MW1008-40 | 9 | F3 | Spiroxamine | 0.1 | uM | 2.1984 | 4.7287 | 0.016716 | 91.2969 | 0.36988 | 13.5463 | 16 | 16 | 62 | 15.2258 | 0.24706 | 17.891 | 14.5762 | 0.054529 | 91.4516 | 0.51499 | 0.023943 | 0.18389 | 1.9608 | ON_20150128_MW1008-40_09_00.h5
20150128 | MW1008-40 | 9 | F4 | Spiroxamine | 0.3 | uM | 0 | 0 | NA | 0 | NA | NA | 0 | 0 | 0 | NA | NA | 0 | NA | NA | NA | 0 | 0 | 0 | 0 | ON_20150128_MW1008-40_09_00.h5
20150128 | MW1008-40 | 9 | F5 | Spiroxamine | 1 | uM | 0 | 0 | NA | 0 | NA | NA | 0 | 0 | 0 | NA | NA | 0 | NA | NA | NA | 0 | 0 | 0 | 0 | ON_20150128_MW1008-40_09_00.h5
20150128 | MW1008-40 | 9 | F6 | Spiroxamine | 3 | uM | 0 | 0 | NA | 0 | NA | NA | 0 | 0 | 0 | NA | NA | 0 | NA | NA | NA | 0 | 0 | 0 | 0 | ON_20150128_MW1008-40_09_00.h5
20150128 | MW1008-40 | 9 | F7 | Spiroxamine | 10 | uM | 0 | 0 | NA | 0 | NA | NA | 0 | 0 | 0 | NA | NA | 0 | NA | NA | NA | 0 | 0 | 0 | 0 | ON_20150128_MW1008-40_09_00.h5
20150128 | MW1008-40 | 9 | F8 | Spiroxamine | 30 | uM | 0 | 0 | NA | 0 | NA | NA | 0 | 0 | 0 | NA | NA | 0 | NA | NA | NA | 0 | 0 | 0 | 0 | ON_20150128_MW1008-40_09_00.h5
20150128 | MW1008-41 | 12 | A1 | Acetamiprid | 0 | uM | 0.98135 | 2.3325 | 0.076239 | 48.7417 | 0.69478 | 27.3321 | 16 | 9 | 95 | 9.3789 | 0.080184 | 12.6458 | 8.6638 | 0.025977 | 18.8316 | 0.088532 | 0.0017892 | 0.44311 | 2.347 | ON_20150128_MW1008-41_12_00.h5
20150128 | MW1008-41 | 12 | A2 | Acetamiprid | 0.03 | uM | 1.7921 | 4.76 | 0.076295 | 38.3266 | 0.5795 | 21.6651 | 15 | 14 | 378 | 10.746 | 0.086819 | 27.5218 | 2.3581 | 0.036743 | 17.6693 | 0.14819 | 0.0052339 | 0.31729 | 2.4323 | ON_20150128_MW1008-41_12_00.h5
20150128 | MW1008-41 | 12 | A3 | Acetamiprid | 0.1 | uM | 0.56198 | 0.74 | 0.11875 | 21.869 | 0.673 | 26.089 | 3 | 1 | 0 | NA | NA | 0 | NA | NA | NA | -0.00054954 | 0 | 0.53259 | 1.6656 | ON_20150128_MW1008-41_12_00.h5
20150128 | MW1008-41 | 12 | A4 | Acetamiprid | 0.3 | uM | 4.1862 | 15.27 | 0.027794 | 77.1729 | 0.267 | 9.9959 | 16 | 16 | 373 | 15.2198 | 0.13155 | 48.5807 | 2.3871 | 0.052895 | 78.5979 | 0.54274 | 0.041758 | 0.19118 | 2.1704 | ON_20150128_MW1008-41_12_00.h5
20150128 | MW1008-41 | 12 | A5 | Acetamiprid | 1 | uM | 7.2412 | 21.7913 | 0.026526 | 82.519 | 0.37288 | 2.7264 | 16 | 16 | 603 | 15.5854 | 0.13728 | 42.1725 | 1.4758 | 0.077867 | 73.0066 | 0.52785 | 0.056762 | 0.14541 | 2.4936 | ON_20150128_MW1008-41_12_00.h5
20150128 | MW1008-41 | 12 | A6 | Acetamiprid | 3 | uM | 5.0637 | 12.5625 | 0.0096049 | 93.8912 | 0.20162 | 4.6806 | 16 | 16 | 224 | 15.9821 | 0.1426 | 43.5957 | 3.9767 | 0.059004 | 142.0714 | 0.74491 | 0.069979 | 0.084881 | 2.5109 | ON_20150128_MW1008-41_12_00.h5
20150128 | MW1008-41 | 12 | A7 | Acetamiprid | 10 | uM | 6.006 | 17.0212 | 0.014124 | 95.7076 | 0.36031 | 3.2009 | 16 | 16 | 289 | 15.9827 | 0.16671 | 34.8263 | 3.0769 | 0.073438 | 104.3356 | 0.65302 | 0.06518 | 0.10231 | 2.112 | ON_20150128_MW1008-41_12_00.h5
20150128 | MW1008-41 | 12 | A8 | Acetamiprid | 30 | uM | 1.0819 | 2.43 | 0.090638 | 45.913 | 0.98833 | 12.843 | 8 | 3 | 12 | 10.3333 | 0.081103 | 2.2883 | 73.0364 | 0.010155 | 15.3333 | 0.071584 | 0.00018574 | 1.0939 | 2.4208 | ON_20150128_MW1008-41_12_00.h5
20150128 | MW1008-41 | 12 | B1 | Mevastatin | 0 | uM | 2.499 | 8.26 | 0.063051 | 61.8129 | 0.6728 | 13.8739 | 15 | 15 | 390 | 10.9821 | 0.1226 | 29.8635 | 2.2756 | 0.05065 | 25.8641 | 0.19695 | 0.008896 | 0.53537 | 2.1363 | ON_20150128_MW1008-41_12_00.h5
20150128 | MW1008-41 | 12 | B2 | Mevastatin | 0.03 | uM | 6.5656 | 10.7137 | 0.011791 | 95.113 | 0.3845 | 5.225 | 16 | 16 | 177 | 15.9774 | 0.24824 | 26.4749 | 4.9972 | 0.14917 | 141.5706 | 0.62227 | 0.072488 | 0.16757 | 2.3259 | ON_20150128_MW1008-41_12_00.h5
20150128 | MW1008-41 | 12 | B3 | Mevastatin | 0.1 | uM | 8.0526 | 9.444 | 0.012689 | 96.2302 | 0.64853 | 5.7067 | 15 | 15 | 195 | 14.2718 | 0.24941 | 19.674 | 4.5405 | 0.10947 | 109.8 | 0.59718 | 0.080049 | 0.18008 | 2.3987 | ON_20150128_MW1008-41_12_00.h5
20150128 | MW1008-41 | 12 | B4 | Mevastatin | 0.3 | uM | 2.2388 | 4.7138 | 0.022884 | 89.646 | 0.49225 | 14.6768 | 16 | 16 | 67 | 13.6418 | 0.3866 | 14.6991 | 13.3902 | 0.10902 | 70.806 | 0.37162 | 0.016893 | 0.40022 | 1.1626 | ON_20150128_MW1008-41_12_00.h5
20150128 | MW1008-41 | 12 | B5 | Mevastatin | 1 | uM | 0.77767 | 0.34 | 0.063728 | 19.245 | 0.297 | 109.102 | 3 | 1 | 0 | NA | NA | 0 | NA | NA | NA | 0.0066378 | 0 | 0.78363 | 1.8416 | ON_20150128_MW1008-41_12_00.h5
20150128 | MW1008-41 | 12 | B6 | Mevastatin | 3 | uM | 1.7638 | 2.256 | 0.15837 | 44.1745 | 2.435 | 20.945 | 5 | 2 | 0 | NA | NA | 0 | NA | NA | NA | 3.8e-05 | 3.09e-06 | 1.4136 | 2.0383 | ON_20150128_MW1008-41_12_00.h5
20150128 | MW1008-41 | 12 | B7 | Mevastatin | 10 | uM | 0 | 0 | NA | 0 | NA | NA | 0 | 0 | 0 | NA | NA | 0 | NA | NA | NA | 0 | 0 | 0 | 0 | ON_20150128_MW1008-41_12_00.h5
20150128 | MW1008-41 | 12 | B8 | Mevastatin | 30 | uM | 0 | 0 | NA | 0 | NA | NA | 0 | 0 | 0 | NA | NA | 0 | NA | NA | NA | 0 | 0 | 0 | 0 | ON_20150128_MW1008-41_12_00.h5
20150128 | MW1008-41 | 12 | C1 | 1-2-PropyleneGlycol | 0 | uM | 2.6748 | 8.6888 | 0.022711 | 71.7905 | 0.24869 | 9.571 | 16 | 16 | 296 | 13.5845 | 0.1243 | 43.6359 | 3.0027 | 0.04639 | 56.8446 | 0.44104 | 0.025803 | 0.24754 | 2.5653 | ON_20150128_MW1008-41_12_00.h5
20150128 | MW1008-41 | 12 | C2 | 1-2-PropyleneGlycol | 0.03 | uM | 4.4684 | 11.2387 | 0.021496 | 86.1179 | 0.36769 | 7.5071 | 16 | 16 | 247 | 13.0121 | 0.23407 | 21.9235 | 3.6018 | 0.058678 | 57.1741 | 0.34207 | 0.02554 | 0.23701 | 2.1862 | ON_20150128_MW1008-41_12_00.h5
20150128 | MW1008-41 | 12 | C3 | 1-2-PropyleneGlycol | 0.1 | uM | 3.7387 | 11.4337 | 0.018683 | 73.3853 | 0.23653 | 6.5114 | 16 | 15 | 385 | 14.2623 | 0.11636 | 49.0779 | 2.3118 | 0.058097 | 68.7039 | 0.49758 | 0.038351 | 0.18068 | 2.5473 | ON_20150128_MW1008-41_12_00.h5
20150128 | MW1008-41 | 12 | C4 | 1-2-PropyleneGlycol | 0.3 | uM | 0.64616 | 1.3473 | 0.10712 | 35.3935 | 0.78925 | 22.277 | 11 | 4 | 1 | 7 | 0.064167 | 0.18663 | NA | NA | 12 | 0.0053402 | 2.43e-05 | 0.89485 | 1.8009 | ON_20150128_MW1008-41_12_00.h5
20150128 | MW1008-41 | 12 | C5 | 1-2-PropyleneGlycol | 1 | uM | 2.3913 | 6.1 | 0.047484 | 71.5403 | 0.67691 | 11.0149 | 15 | 11 | 358 | 9.0587 | 0.10926 | 25.8752 | 2.4711 | 0.062381 | 23.3911 | 0.1877 | 0.0096561 | 0.30724 | 2.2976 | ON_20150128_MW1008-41_12_00.h5
20150128 | MW1008-41 | 12 | C6 | 1-2-PropyleneGlycol | 3 | uM | 3.2598 | 9.468 | 0.044431 | 68.1167 | 0.45715 | 12.4811 | 15 | 13 | 382 | 10.733 | 0.13593 | 31.5746 | 2.3071 | 0.053681 | 36.4241 | 0.23607 | 0.016239 | 0.31651 | 2.4993 | ON_20150128_MW1008-41_12_00.h5
20150128 | MW1008-41 | 12 | C7 | 1-2-PropyleneGlycol | 10 | uM | 4.8103 | 15.465 | 0.035678 | 85.9711 | 0.443 | 4.4554 | 16 | 16 | 367 | 14.2698 | 0.193 | 28.178 | 2.4137 | 0.067281 | 53.2425 | 0.34087 | 0.026652 | 0.25181 | 2.5891 | ON_20150128_MW1008-41_12_00.h5
20150128 | MW1008-41 | 12 | C8 | 1-2-PropyleneGlycol | 30 | uM | 9.9727 | 23.4937 | 0.017515 | 96.3914 | 0.39406 | 2.1689 | 16 | 16 | 409 | 15.9022 | 0.19438 | 32.7787 | 2.1632 | 0.079494 | 115.2176 | 0.55632 | 0.078381 | 0.11843 | 2.2844 | ON_20150128_MW1008-41_12_00.h5
20150128 | MW1008-41 | 12 | D1 | TCEP | 0 | uM | 3.5637 | 13.0463 | 0.024865 | 74.5362 | 0.2814 | 7.8282 | 16 | 15 | 391 | 14.7877 | 0.12101 | 54.1666 | 2.2758 | 0.031814 | 71.1688 | 0.50667 | 0.036087 | 0.18969 | 2.445 | ON_20150128_MW1008-41_12_00.h5
20150128 | MW1008-41 | 12 | D2 | TCEP | 0.03 | uM | 0.32009 | 0.036 | NA | 0 | NA | NA | 5 | 0 | 0 | NA | NA | 0 | NA | NA | NA | 0.00017643 | 3.03e-07 | 0.83559 | 2.9525 | ON_20150128_MW1008-41_12_00.h5
20150128 | MW1008-41 | 12 | D3 | TCEP | 0.1 | uM | 4.1948 | 8.16 | 0.058432 | 78.2981 | 1.1981 | 8.2012 | 8 | 8 | 79 | 6.6962 | 0.31618 | 4.7983 | 11.1853 | 0.27669 | 18.3797 | 0.069566 | 0.0035818 | 0.76877 | 1.6244 | ON_20150128_MW1008-41_12_00.h5
20150128 | MW1008-41 | 12 | D4 | TCEP | 0.3 | uM | 2.5843 | 9.568 | 0.038155 | 64.92 | 0.32315 | 15.6667 | 15 | 13 | 420 | 9.869 | 0.12387 | 33.5708 | 2.1134 | 0.053089 | 27.9429 | 0.18223 | 0.010227 | 0.26496 | 1.7946 | ON_20150128_MW1008-41_12_00.h5
20150128 | MW1008-41 | 12 | D5 | TCEP | 1 | uM | 2.417 | 6.0412 | 0.079369 | 63.6729 | 1.0472 | 14.7884 | 16 | 14 | 79 | 11.3165 | 0.21126 | 6.4087 | 11.1141 | 0.10308 | 28.2658 | 0.091441 | 0.0037066 | 0.41572 | 2.4798 | ON_20150128_MW1008-41_12_00.h5
20150128 | MW1008-41 | 12 | D6 | TCEP | 3 | uM | 2.0488 | 5.552 | 0.035406 | 75.6431 | 0.528 | 10.8224 | 15 | 14 | 138 | 12.0145 | 0.17143 | 22.5861 | 6.412 | 0.082383 | 45.3261 | 0.22539 | 0.010175 | 0.45038 | 1.8639 | ON_20150128_MW1008-41_12_00.h5
20150128 | MW1008-41 | 12 | D7 | TCEP | 10 | uM | 0 | 0 | NA | 0 | NA | NA | 0 | 0 | 0 | NA | NA | 0 | NA | NA | NA | 0 | 0 | 0 | 0 | ON_20150128_MW1008-41_12_00.h5
20150128 | MW1008-41 | 12 | D8 | TCEP | 30 | uM | 2.361 | 5.6957 | 0.066951 | 65.9624 | 0.89343 | 12.9146 | 14 | 14 | 107 | 11.7103 | 0.20955 | 16.4854 | 7.741 | 0.078621 | 46.028 | 0.14145 | 0.0070204 | 0.49185 | 2.7547 | ON_20150128_MW1008-41_12_00.h5
20150128 | MW1008-41 | 12 | E1 | TDCPP | 0 | uM | 0.83619 | 2.196 | 0.095185 | 34.2975 | 0.5555 | 24.9575 | 5 | 2 | 0 | NA | NA | 0 | NA | NA | NA | 0.0021038 | 1e-05 | 0.58818 | 1.6207 | ON_20150128_MW1008-41_12_00.h5
20150128 | MW1008-41 | 12 | E2 | TDCPP | 0.03 | uM | 3.282 | 12.6525 | 0.021863 | 79.33 | 0.23538 | 6.9809 | 16 | 16 | 314 | 14.9554 | 0.13915 | 43.6718 | 2.8375 | 0.047694 | 65.8025 | 0.47591 | 0.031133 | 0.17844 | 2.2844 | ON_20150128_MW1008-41_12_00.h5
20150128 | MW1008-41 | 12 | E3 | TDCPP | 0.1 | uM | 1.5551 | 5.4771 | 0.072568 | 56.2227 | 0.6385 | 25.7712 | 14 | 14 | 105 | 10.4857 | 0.15325 | 12.7419 | 8.1293 | 0.064532 | 23.8286 | 0.13498 | 0.0037015 | 0.46052 | 2.5265 | ON_20150128_MW1008-41_12_00.h5
20150128 | MW1008-41 | 12 | E4 | TDCPP | 0.3 | uM | 1.7558 | 5.216 | 0.064852 | 53.4251 | 0.69092 | 18.6045 | 15 | 13 | 368 | 10.0054 | 0.10023 | 30.0886 | 2.4177 | 0.042479 | 19.462 | 0.17407 | 0.006069 | 0.25223 | 1.7035 | ON_20150128_MW1008-41_12_00.h5
20150128 | MW1008-41 | 12 | E5 | TDCPP | 1 | uM | 0.78882 | 2.5071 | 0.034643 | 72.2726 | 0.36525 | 18.545 | 14 | 8 | 58 | 12.931 | 0.1131 | 25.8184 | 15.2 | 0.034062 | 44.6034 | 0.25155 | 0.0048014 | 0.35294 | 2.408 | ON_20150128_MW1008-41_12_00.h5
20150128 | MW1008-41 | 12 | E6 | TDCPP | 3 | uM | 0.6171 | 0.03 | NA | 0 | NA | NA | 2 | 0 | 0 | NA | NA | 0 | NA | NA | NA | 0.020132 | 2.86e-06 | 1.7466 | 1.9789 | ON_20150128_MW1008-41_12_00.h5
20150128 | MW1008-41 | 12 | E7 | TDCPP | 10 | uM | 1.2363 | 3.4286 | 0.076416 | 38.8777 | 0.44767 | 20.465 | 7 | 3 | 4 | 7.5 | 0.073229 | 0.64573 | 51.7833 | 0.012965 | 12.75 | 0.013771 | 8.57e-05 | 0.73742 | 1.8034 | ON_20150128_MW1008-41_12_00.h5
20150128 | MW1008-41 | 12 | E8 | TDCPP | 30 | uM | 0 | 0 | NA | 0 | NA | NA | 0 | 0 | 0 | NA | NA | 0 | NA | NA | NA | 0 | 0 | 0 | 0 | ON_20150128_MW1008-41_12_00.h5
20150128 | MW1008-41 | 12 | F1 | TPP | 0 | uM | 0 | 0 | NA | 0 | NA | NA | 0 | 0 | 0 | NA | NA | 0 | NA | NA | NA | 0 | 0 | 0 | 0 | ON_20150128_MW1008-41_12_00.h5
20150128 | MW1008-41 | 12 | F2 | TPP | 0.03 | uM | 0.48114 | 0.43 | 0.089037 | 52.1665 | 1.2245 | 46.0425 | 6 | 2 | 0 | NA | NA | 0 | NA | NA | NA | 0.00028183 | 3.12e-07 | 1.3253 | 1.3333 | ON_20150128_MW1008-41_12_00.h5
20150128 | MW1008-41 | 12 | F3 | TPP | 0.1 | uM | 1.153 | 2.9673 | 0.092524 | 50.1841 | 0.83471 | 25.8089 | 11 | 7 | 23 | 8.6522 | 0.12237 | 3.0619 | 37.775 | 0.045588 | 15.3043 | 0.045037 | 0.00038665 | 0.37831 | 2.3766 | ON_20150128_MW1008-41_12_00.h5
20150128 | MW1008-41 | 12 | F4 | TPP | 0.3 | uM | 1.5014 | 2.16 | 0.059142 | 48.294 | 1.1875 | 19.1965 | 10 | 4 | 39 | 8.6667 | 0.095413 | 5.0379 | 21.2592 | 0.022292 | 17.5385 | 0.056545 | 0.00067992 | 0.62798 | 1.8135 | ON_20150128_MW1008-41_12_00.h5
20150128 | MW1008-41 | 12 | F5 | TPP | 1 | uM | 0.12542 | 0 | NA | 0 | NA | NA | 1 | 0 | 0 | NA | NA | 0 | NA | NA | NA | 0.019181 | 0 | 1.4606 | 2.5169 | ON_20150128_MW1008-41_12_00.h5
20150128 | MW1008-41 | 12 | F6 | TPP | 3 | uM | 0.98717 | 3.4886 | 0.065628 | 68.9103 | 0.60533 | 25.4048 | 7 | 6 | 10 | 5.9 | 0.18467 | 2.1345 | 86.5389 | 0.033816 | 13.3 | 0.042039 | 0.00081266 | 1.0621 | 2.1621 | ON_20150128_MW1008-41_12_00.h5
20150128 | MW1008-41 | 12 | F7 | TPP | 10 | uM | 1.9081 | 6.918 | 0.031747 | 68.2791 | 0.31688 | 10.8084 | 10 | 8 | 58 | 9.7241 | 0.12914 | 15.4456 | 14.6228 | 0.034111 | 46.0172 | 0.14161 | 0.0062143 | 0.73321 | 1.0891 | ON_20150128_MW1008-41_12_00.h5
20150128 | MW1008-41 | 12 | F8 | TPP | 30 | uM | 0.99446 | 0.12 | NA | 0 | NA | NA | 1 | 0 | 0 | NA | NA | 0 | NA | NA | NA | 0 | 0 | 0.12925 | 0.71736 | ON_20150128_MW1008-41_12_00.h5
20150128 | MW1008-41 | 5 | A1 | Acetamiprid | 0 | uM | 0 | 0 | NA | 0 | NA | NA | 0 | 0 | 0 | NA | NA | 0 | NA | NA | NA | 0 | 0 | 0 | 0 | ON_20150128_MW1008-41_05_00.h5
20150128 | MW1008-41 | 5 | A2 | Acetamiprid | 0.03 | uM | 0 | 0 | NA | 0 | NA | NA | 0 | 0 | 0 | NA | NA | 0 | NA | NA | NA | 0 | 0 | 0 | 0 | ON_20150128_MW1008-41_05_00.h5
20150128 | MW1008-41 | 5 | A3 | Acetamiprid | 0.1 | uM | 0 | 0 | NA | 0 | NA | NA | 0 | 0 | 0 | NA | NA | 0 | NA | NA | NA | 0 | 0 | 0 | 0 | ON_20150128_MW1008-41_05_00.h5
20150128 | MW1008-41 | 5 | A4 | Acetamiprid | 0.3 | uM | 0 | 0 | NA | 0 | NA | NA | 0 | 0 | 0 | NA | NA | 0 | NA | NA | NA | 0 | 0 | 0 | 0 | ON_20150128_MW1008-41_05_00.h5
20150128 | MW1008-41 | 5 | A5 | Acetamiprid | 1 | uM | 0.43668 | 0 | NA | 0 | NA | NA | 2 | 0 | 0 | NA | NA | 0 | NA | NA | NA | 0.0017965 | 6.34e-06 | 1.162 | 1.8098 | ON_20150128_MW1008-41_05_00.h5
20150128 | MW1008-41 | 5 | A6 | Acetamiprid | 3 | uM | 0 | 0 | NA | 0 | NA | NA | 0 | 0 | 0 | NA | NA | 0 | NA | NA | NA | 0 | 0 | 0 | 0 | ON_20150128_MW1008-41_05_00.h5
20150128 | MW1008-41 | 5 | A7 | Acetamiprid | 10 | uM | 0.17556 | 0 | NA | 0 | NA | NA | 3 | 0 | 0 | NA | NA | 0 | NA | NA | NA | -0.0017476 | 0 | 0.37192 | 1.4258 | ON_20150128_MW1008-41_05_00.h5
20150128 | MW1008-41 | 5 | A8 | Acetamiprid | 30 | uM | 0 | 0 | NA | 0 | NA | NA | 0 | 0 | 0 | NA | NA | 0 | NA | NA | NA | 0 | 0 | 0 | 0 | ON_20150128_MW1008-41_05_00.h5
20150128 | MW1008-41 | 5 | B1 | Mevastatin | 0 | uM | 0 | 0 | NA | 0 | NA | NA | 0 | 0 | 0 | NA | NA | 0 | NA | NA | NA | 0 | 0 | 0 | 0 | ON_20150128_MW1008-41_05_00.h5
20150128 | MW1008-41 | 5 | B2 | Mevastatin | 0.03 | uM | 0.31668 | 0 | NA | 0 | NA | NA | 3 | 0 | 0 | NA | NA | 0 | NA | NA | NA | 0.00012656 | 0 | 1.418 | 3.9415 | ON_20150128_MW1008-41_05_00.h5
20150128 | MW1008-41 | 5 | B3 | Mevastatin | 0.1 | uM | 0 | 0 | NA | 0 | NA | NA | 0 | 0 | 0 | NA | NA | 0 | NA | NA | NA | 0 | 0 | 0 | 0 | ON_20150128_MW1008-41_05_00.h5
20150128 | MW1008-41 | 5 | B4 | Mevastatin | 0.3 | uM | 0 | 0 | NA | 0 | NA | NA | 0 | 0 | 0 | NA | NA | 0 | NA | NA | NA | 0 | 0 | 0 | 0 | ON_20150128_MW1008-41_05_00.h5
20150128 | MW1008-41 | 5 | B5 | Mevastatin | 1 | uM | 0.091115 | 0 | NA | 0 | NA | NA | 1 | 0 | 0 | NA | NA | 0 | NA | NA | NA | 0 | 0 | 0.89684 | 1.2985 | ON_20150128_MW1008-41_05_00.h5
20150128 | MW1008-41 | 5 | B6 | Mevastatin | 3 | uM | 0 | 0 | NA | 0 | NA | NA | 0 | 0 | 0 | NA | NA | 0 | NA | NA | NA | 0 | 0 | 0 | 0 | ON_20150128_MW1008-41_05_00.h5
20150128 | MW1008-41 | 5 | B7 | Mevastatin | 10 | uM | 0 | 0 | NA | 0 | NA | NA | 0 | 0 | 0 | NA | NA | 0 | NA | NA | NA | 0 | 0 | 0 | 0 | ON_20150128_MW1008-41_05_00.h5
20150128 | MW1008-41 | 5 | B8 | Mevastatin | 30 | uM | 0 | 0 | NA | 0 | NA | NA | 0 | 0 | 0 | NA | NA | 0 | NA | NA | NA | 0 | 0 | 0 | 0 | ON_20150128_MW1008-41_05_00.h5
20150128 | MW1008-41 | 5 | C1 | 1-2-PropyleneGlycol | 0 | uM | 0.2289 | 0 | NA | 0 | NA | NA | 1 | 0 | 0 | NA | NA | 0 | NA | NA | NA | 0 | 0 | 0.36004 | 0.84315 | ON_20150128_MW1008-41_05_00.h5
20150128 | MW1008-41 | 5 | C2 | 1-2-PropyleneGlycol | 0.03 | uM | 0 | 0 | NA | 0 | NA | NA | 0 | 0 | 0 | NA | NA | 0 | NA | NA | NA | 0 | 0 | 0 | 0 | ON_20150128_MW1008-41_05_00.h5
20150128 | MW1008-41 | 5 | C3 | 1-2-PropyleneGlycol | 0.1 | uM | 0 | 0 | NA | 0 | NA | NA | 0 | 0 | 0 | NA | NA | 0 | NA | NA | NA | 0 | 0 | 0 | 0 | ON_20150128_MW1008-41_05_00.h5
20150128 | MW1008-41 | 5 | C4 | 1-2-PropyleneGlycol | 0.3 | uM | 0 | 0 | NA | 0 | NA | NA | 0 | 0 | 0 | NA | NA | 0 | NA | NA | NA | 0 | 0 | 0 | 0 | ON_20150128_MW1008-41_05_00.h5
20150128 | MW1008-41 | 5 | C5 | 1-2-PropyleneGlycol | 1 | uM | 0 | 0 | NA | 0 | NA | NA | 0 | 0 | 0 | NA | NA | 0 | NA | NA | NA | 0 | 0 | 0 | 0 | ON_20150128_MW1008-41_05_00.h5
20150128 | MW1008-41 | 5 | C6 | 1-2-PropyleneGlycol | 3 | uM | 0 | 0 | NA | 0 | NA | NA | 0 | 0 | 0 | NA | NA | 0 | NA | NA | NA | 0 | 0 | 0 | 0 | ON_20150128_MW1008-41_05_00.h5
20150128 | MW1008-41 | 5 | C7 | 1-2-PropyleneGlycol | 10 | uM | 0 | 0 | NA | 0 | NA | NA | 0 | 0 | 0 | NA | NA | 0 | NA | NA | NA | 0 | 0 | 0 | 0 | ON_20150128_MW1008-41_05_00.h5
20150128 | MW1008-41 | 5 | C8 | 1-2-PropyleneGlycol | 30 | uM | 0.91411 | 0.18 | NA | 0 | NA | NA | 3 | 0 | 0 | NA | NA | 0 | NA | NA | NA | -0.00022285 | 0 | 1.0044 | 1.8901 | ON_20150128_MW1008-41_05_00.h5
20150128 | MW1008-41 | 5 | D1 | TCEP | 0 | uM | 0 | 0 | NA | 0 | NA | NA | 0 | 0 | 0 | NA | NA | 0 | NA | NA | NA | 0 | 0 | 0 | 0 | ON_20150128_MW1008-41_05_00.h5
20150128 | MW1008-41 | 5 | D2 | TCEP | 0.03 | uM | 0 | 0 | NA | 0 | NA | NA | 0 | 0 | 0 | NA | NA | 0 | NA | NA | NA | 0 | 0 | 0 | 0 | ON_20150128_MW1008-41_05_00.h5
20150128 | MW1008-41 | 5 | D3 | TCEP | 0.1 | uM | 0 | 0 | NA | 0 | NA | NA | 0 | 0 | 0 | NA | NA | 0 | NA | NA | NA | 0 | 0 | 0 | 0 | ON_20150128_MW1008-41_05_00.h5
20150128 | MW1008-41 | 5 | D4 | TCEP | 0.3 | uM | 0 | 0 | NA | 0 | NA | NA | 0 | 0 | 0 | NA | NA | 0 | NA | NA | NA | 0 | 0 | 0 | 0 | ON_20150128_MW1008-41_05_00.h5
20150128 | MW1008-41 | 5 | D5 | TCEP | 1 | uM | 0 | 0 | NA | 0 | NA | NA | 0 | 0 | 0 | NA | NA | 0 | NA | NA | NA | 0 | 0 | 0 | 0 | ON_20150128_MW1008-41_05_00.h5
20150128 | MW1008-41 | 5 | D6 | TCEP | 3 | uM | 0 | 0 | NA | 0 | NA | NA | 0 | 0 | 0 | NA | NA | 0 | NA | NA | NA | 0 | 0 | 0 | 0 | ON_20150128_MW1008-41_05_00.h5
20150128 | MW1008-41 | 5 | D7 | TCEP | 10 | uM | 0 | 0 | NA | 0 | NA | NA | 0 | 0 | 0 | NA | NA | 0 | NA | NA | NA | 0 | 0 | 0 | 0 | ON_20150128_MW1008-41_05_00.h5
20150128 | MW1008-41 | 5 | D8 | TCEP | 30 | uM | 0 | 0 | NA | 0 | NA | NA | 0 | 0 | 0 | NA | NA | 0 | NA | NA | NA | 0 | 0 | 0 | 0 | ON_20150128_MW1008-41_05_00.h5
20150128 | MW1008-41 | 5 | E1 | TDCPP | 0 | uM | 0 | 0 | NA | 0 | NA | NA | 0 | 0 | 0 | NA | NA | 0 | NA | NA | NA | 0 | 0 | 0 | 0 | ON_20150128_MW1008-41_05_00.h5
20150128 | MW1008-41 | 5 | E2 | TDCPP | 0.03 | uM | 0 | 0 | NA | 0 | NA | NA | 0 | 0 | 0 | NA | NA | 0 | NA | NA | NA | 0 | 0 | 0 | 0 | ON_20150128_MW1008-41_05_00.h5
20150128 | MW1008-41 | 5 | E3 | TDCPP | 0.1 | uM | 0 | 0 | NA | 0 | NA | NA | 0 | 0 | 0 | NA | NA | 0 | NA | NA | NA | 0 | 0 | 0 | 0 | ON_20150128_MW1008-41_05_00.h5
20150128 | MW1008-41 | 5 | E4 | TDCPP | 0.3 | uM | 0 | 0 | NA | 0 | NA | NA | 0 | 0 | 0 | NA | NA | 0 | NA | NA | NA | 0 | 0 | 0 | 0 | ON_20150128_MW1008-41_05_00.h5
20150128 | MW1008-41 | 5 | E5 | TDCPP | 1 | uM | 0 | 0 | NA | 0 | NA | NA | 0 | 0 | 0 | NA | NA | 0 | NA | NA | NA | 0 | 0 | 0 | 0 | ON_20150128_MW1008-41_05_00.h5
20150128 | MW1008-41 | 5 | E6 | TDCPP | 3 | uM | 0 | 0 | NA | 0 | NA | NA | 0 | 0 | 0 | NA | NA | 0 | NA | NA | NA | 0 | 0 | 0 | 0 | ON_20150128_MW1008-41_05_00.h5
20150128 | MW1008-41 | 5 | E7 | TDCPP | 10 | uM | 0 | 0 | NA | 0 | NA | NA | 0 | 0 | 0 | NA | NA | 0 | NA | NA | NA | 0 | 0 | 0 | 0 | ON_20150128_MW1008-41_05_00.h5
20150128 | MW1008-41 | 5 | E8 | TDCPP | 30 | uM | 0 | 0 | NA | 0 | NA | NA | 0 | 0 | 0 | NA | NA | 0 | NA | NA | NA | 0 | 0 | 0 | 0 | ON_20150128_MW1008-41_05_00.h5
20150128 | MW1008-41 | 5 | F1 | TPP | 0 | uM | 0 | 0 | NA | 0 | NA | NA | 0 | 0 | 0 | NA | NA | 0 | NA | NA | NA | 0 | 0 | 0 | 0 | ON_20150128_MW1008-41_05_00.h5
20150128 | MW1008-41 | 5 | F2 | TPP | 0.03 | uM | 0 | 0 | NA | 0 | NA | NA | 0 | 0 | 0 | NA | NA | 0 | NA | NA | NA | 0 | 0 | 0 | 0 | ON_20150128_MW1008-41_05_00.h5
20150128 | MW1008-41 | 5 | F3 | TPP | 0.1 | uM | 0 | 0 | NA | 0 | NA | NA | 0 | 0 | 0 | NA | NA | 0 | NA | NA | NA | 0 | 0 | 0 | 0 | ON_20150128_MW1008-41_05_00.h5
20150128 | MW1008-41 | 5 | F4 | TPP | 0.3 | uM | 0 | 0 | NA | 0 | NA | NA | 0 | 0 | 0 | NA | NA | 0 | NA | NA | NA | 0 | 0 | 0 | 0 | ON_20150128_MW1008-41_05_00.h5
20150128 | MW1008-41 | 5 | F5 | TPP | 1 | uM | 0 | 0 | NA | 0 | NA | NA | 0 | 0 | 0 | NA | NA | 0 | NA | NA | NA | 0 | 0 | 0 | 0 | ON_20150128_MW1008-41_05_00.h5
20150128 | MW1008-41 | 5 | F6 | TPP | 3 | uM | 0 | 0 | NA | 0 | NA | NA | 0 | 0 | 0 | NA | NA | 0 | NA | NA | NA | 0 | 0 | 0 | 0 | ON_20150128_MW1008-41_05_00.h5
20150128 | MW1008-41 | 5 | F7 | TPP | 10 | uM | 0 | 0 | NA | 0 | NA | NA | 0 | 0 | 0 | NA | NA | 0 | NA | NA | NA | 0 | 0 | 0 | 0 | ON_20150128_MW1008-41_05_00.h5
20150128 | MW1008-41 | 5 | F8 | TPP | 30 | uM | 0 | 0 | NA | 0 | NA | NA | 0 | 0 | 0 | NA | NA | 0 | NA | NA | NA | 0 | 0 | 0 | 0 | ON_20150128_MW1008-41_05_00.h5
20150128 | MW1008-41 | 7 | A1 | Acetamiprid | 0 | uM | 0.68106 | 2.98 | 0.030371 | 64.8702 | 0.183 | 19.0433 | 12 | 4 | 47 | 7.9787 | 0.14703 | 7.298 | 17.5576 | 0.034753 | 11.5106 | 0.0523 | 0.0011145 | 0.35133 | 1.1905 | ON_20150128_MW1008-41_07_00.h5
20150128 | MW1008-41 | 7 | A2 | Acetamiprid | 0.03 | uM | 0.69553 | 0.35455 | 0.089299 | 7.4767 | 0.38867 | 57.649 | 11 | 3 | 0 | NA | NA | 0 | NA | NA | NA | 0.010197 | 0.00010823 | 0.7196 | 2.4994 | ON_20150128_MW1008-41_07_00.h5
20150128 | MW1008-41 | 7 | A3 | Acetamiprid | 0.1 | uM | 0.40081 | 0 | NA | 0 | NA | NA | 1 | 0 | 0 | NA | NA | 0 | NA | NA | NA | -0.0011771 | 0 | 0.51049 | 1.3916 | ON_20150128_MW1008-41_07_00.h5
20150128 | MW1008-41 | 7 | A4 | Acetamiprid | 0.3 | uM | 0.69341 | 2.3585 | 0.021822 | 50.7343 | 0.12629 | 29.3121 | 13 | 7 | 110 | 9.5091 | 0.12336 | 26.0175 | 8.0592 | 0.027961 | 19.2364 | 0.11357 | 0.0028178 | 0.41492 | 1.8722 | ON_20150128_MW1008-41_07_00.h5
20150128 | MW1008-41 | 7 | A5 | Acetamiprid | 1 | uM | 1.9922 | 6.15 | 0.05408 | 57.9614 | 0.49429 | 10.627 | 12 | 7 | 33 | 8.0606 | 0.21785 | 2.0939 | 25.0125 | 0.057203 | 13.6667 | 0.029473 | 0.0010914 | 0.66354 | 2.1227 | ON_20150128_MW1008-41_07_00.h5
20150128 | MW1008-41 | 7 | A6 | Acetamiprid | 3 | uM | 0.93152 | 3.8813 | 0.025394 | 79.9914 | 0.229 | 18.5599 | 16 | 16 | 69 | 15.5362 | 0.17264 | 39.3251 | 13.0441 | 0.033588 | 76.5072 | 0.34107 | 0.0093381 | 0.26507 | 2.5481 | ON_20150128_MW1008-41_07_00.h5
20150128 | MW1008-41 | 7 | A7 | Acetamiprid | 10 | uM | 1.6653 | 6.7613 | 0.031351 | 79.3456 | 0.27337 | 9.5174 | 16 | 16 | 95 | 15.1263 | 0.21316 | 22.5301 | 9.1936 | 0.033577 | 56.9158 | 0.27352 | 0.009799 | 0.22576 | 2.1893 | ON_20150128_MW1008-41_07_00.h5
20150128 | MW1008-41 | 7 | A8 | Acetamiprid | 30 | uM | 0.61431 | 2.01 | 0.040682 | 44.3807 | 0.22667 | 17.6163 | 10 | 3 | 3 | 6.3333 | 0.14583 | 0.56388 | 186.2 | 0.052042 | 10.6667 | 0.021557 | 0.00026532 | 0.58663 | 2.0013 | ON_20150128_MW1008-41_07_00.h5
20150128 | MW1008-41 | 7 | B1 | Mevastatin | 0 | uM | 0.4003 | 1.1018 | 0.027011 | 44.983 | 0.13675 | 26.256 | 11 | 4 | 43 | 8.6047 | 0.10286 | 16.6011 | 20.9048 | 0.025665 | 15.6977 | 0.087603 | 0.00084268 | 0.40926 | 2.4192 | ON_20150128_MW1008-41_07_00.h5
20150128 | MW1008-41 | 7 | B2 | Mevastatin | 0.03 | uM | 2.5712 | 5.7075 | 0.026888 | 82.3397 | 0.5242 | 15.0904 | 16 | 15 | 56 | 14.9464 | 0.3537 | 14.5386 | 15.4327 | 0.045888 | 96.1964 | 0.26298 | 0.014279 | 0.16975 | 2.3239 | ON_20150128_MW1008-41_07_00.h5
20150128 | MW1008-41 | 7 | B3 | Mevastatin | 0.1 | uM | 0.6039 | 1.5277 | 0.022997 | 57.9665 | 0.21 | 45.5238 | 13 | 13 | 24 | 14.0417 | 0.16547 | 18.2237 | 38.1152 | 0.018224 | 54.375 | 0.20775 | 0.0023448 | 0.34979 | 2.7158 | ON_20150128_MW1008-41_07_00.h5
20150128 | MW1008-41 | 7 | B4 | Mevastatin | 0.3 | uM | 0.9213 | 3.12 | 0.0556 | 65.1054 | 0.4728 | 35.0206 | 10 | 10 | 23 | 10.1739 | 0.27947 | 4.1493 | 39.8614 | 0.053835 | 15.1739 | 0.060761 | 0.00063272 | 0.8352 | 2.4219 | ON_20150128_MW1008-41_07_00.h5
20150128 | MW1008-41 | 7 | B5 | Mevastatin | 1 | uM | 0.38378 | 0.04 | NA | 0 | NA | NA | 3 | 0 | 0 | NA | NA | 0 | NA | NA | NA | 5.04e-05 | 0 | 1.1173 | 1.7426 | ON_20150128_MW1008-41_07_00.h5
20150128 | MW1008-41 | 7 | B6 | Mevastatin | 3 | uM | 0.33308 | 0 | NA | 0 | NA | NA | 1 | 0 | 0 | NA | NA | 0 | NA | NA | NA | -0.00028607 | 0 | 1.9835 | 3.6915 | ON_20150128_MW1008-41_07_00.h5
20150128 | MW1008-41 | 7 | B7 | Mevastatin | 10 | uM | 0.12546 | 0 | NA | 0 | NA | NA | 1 | 0 | 0 | NA | NA | 0 | NA | NA | NA | -0.00020456 | 0 | 1.5817 | 2.9523 | ON_20150128_MW1008-41_07_00.h5
20150128 | MW1008-41 | 7 | B8 | Mevastatin | 30 | uM | 0 | 0 | NA | 0 | NA | NA | 0 | 0 | 0 | NA | NA | 0 | NA | NA | NA | 0 | 0 | 0 | 0 | ON_20150128_MW1008-41_07_00.h5
20150128 | MW1008-41 | 7 | C1 | 1-2-PropyleneGlycol | 0 | uM | 0.78069 | 2.5846 | 0.029007 | 52.6266 | 0.2214 | 37.6031 | 13 | 10 | 56 | 11.7857 | 0.12313 | 22.0494 | 16.0273 | 0.028084 | 36.1964 | 0.16981 | 0.0030017 | 0.32197 | 2.0197 | ON_20150128_MW1008-41_07_00.h5
20150128 | MW1008-41 | 7 | C2 | 1-2-PropyleneGlycol | 0.03 | uM | 0.53284 | 0.67846 | 0.062039 | 17.6284 | 0.29 | 44.6768 | 13 | 5 | 1 | 5 | 0.20625 | 0.1584 | NA | NA | 10 | 0.0077501 | 9.69e-05 | 0.49929 | 2.5377 | ON_20150128_MW1008-41_07_00.h5
20150128 | MW1008-41 | 7 | C3 | 1-2-PropyleneGlycol | 0.1 | uM | 0.20096 | 0.09 | NA | 0 | NA | NA | 2 | 0 | 0 | NA | NA | 0 | NA | NA | NA | 0.0032736 | 0 | 1.8469 | 2.3084 | ON_20150128_MW1008-41_07_00.h5
20150128 | MW1008-41 | 7 | C4 | 1-2-PropyleneGlycol | 0.3 | uM | 0.2437 | 0 | NA | 0 | NA | NA | 4 | 0 | 0 | NA | NA | 0 | NA | NA | NA | 0.011614 | 0 | 0.97541 | 2.9664 | ON_20150128_MW1008-41_07_00.h5
20150128 | MW1008-41 | 7 | C5 | 1-2-PropyleneGlycol | 1 | uM | 0.18727 | 0 | NA | 0 | NA | NA | 3 | 0 | 0 | NA | NA | 0 | NA | NA | NA | 0.0013183 | 0 | 1.4543 | 3.2762 | ON_20150128_MW1008-41_07_00.h5
20150128 | MW1008-41 | 7 | C6 | 1-2-PropyleneGlycol | 3 | uM | 0.54255 | 0.14 | NA | 0 | NA | NA | 3 | 0 | 0 | NA | NA | 0 | NA | NA | NA | 0.0014929 | 8.87e-05 | 1.1876 | 2.6233 | ON_20150128_MW1008-41_07_00.h5
20150128 | MW1008-41 | 7 | C7 | 1-2-PropyleneGlycol | 10 | uM | 0.80242 | 2.9018 | 0.053444 | 43.3691 | 0.26071 | 29.1343 | 11 | 7 | 47 | 8.617 | 0.14596 | 8.2205 | 18.8446 | 0.042047 | 14.0851 | 0.062289 | 0.0012522 | 0.74098 | 2.5668 | ON_20150128_MW1008-41_07_00.h5
20150128 | MW1008-41 | 7 | C8 | 1-2-PropyleneGlycol | 30 | uM | 1.5393 | 4.6762 | 0.02065 | 81.1665 | 0.29742 | 10.5581 | 16 | 12 | 84 | 14.631 | 0.1852 | 26.7818 | 10.3337 | 0.02396 | 70.7262 | 0.29274 | 0.012892 | 0.31849 | 2.5999 | ON_20150128_MW1008-41_07_00.h5
20150128 | MW1008-41 | 7 | D1 | TCEP | 0 | uM | 0.30814 | 0.78462 | 0.023439 | 37.7468 | 0.11117 | 46.4192 | 13 | 6 | 68 | 9.3088 | 0.10268 | 37.7918 | 13.0791 | 0.022614 | 20.2353 | 0.13201 | 0.0015293 | 0.43551 | 2.1559 | ON_20150128_MW1008-41_07_00.h5
20150128 | MW1008-41 | 7 | D2 | TCEP | 0.03 | uM | 0.10659 | 0 | NA | 0 | NA | NA | 1 | 0 | 0 | NA | NA | 0 | NA | NA | NA | -0.00014038 | 0 | 1.7933 | 3.0443 | ON_20150128_MW1008-41_07_00.h5
20150128 | MW1008-41 | 7 | D3 | TCEP | 0.1 | uM | 0.16127 | 0 | NA | 0 | NA | NA | 4 | 0 | 0 | NA | NA | 0 | NA | NA | NA | 0.0017246 | 0 | 0.83978 | 2.2659 | ON_20150128_MW1008-41_07_00.h5
20150128 | MW1008-41 | 7 | D4 | TCEP | 0.3 | uM | 0.66755 | 3.195 | 0.057784 | 77.675 | 0.349 | 4.354 | 4 | 1 | 0 | NA | NA | 0 | NA | NA | NA | 0.0023999 | 2.12e-06 | 1.7466 | 2.1124 | ON_20150128_MW1008-41_07_00.h5
20150128 | MW1008-41 | 7 | D5 | TCEP | 1 | uM | 0.80161 | 0 | NA | 0 | NA | NA | 1 | 0 | 0 | NA | NA | 0 | NA | NA | NA | -0.00018772 | 0 | 2.3512 | 2.7944 | ON_20150128_MW1008-41_07_00.h5
20150128 | MW1008-41 | 7 | D6 | TCEP | 3 | uM | 0.45146 | 0.39 | 0.075046 | 16.978 | 0.342 | 38.3325 | 8 | 2 | 0 | NA | NA | 0 | NA | NA | NA | 0.011429 | 2.14e-05 | 0.77723 | 2.3325 | ON_20150128_MW1008-41_07_00.h5
20150128 | MW1008-41 | 7 | D7 | TCEP | 10 | uM | 0 | 0 | NA | 0 | NA | NA | 0 | 0 | 0 | NA | NA | 0 | NA | NA | NA | 0 | 0 | 0 | 0 | ON_20150128_MW1008-41_07_00.h5
20150128 | MW1008-41 | 7 | D8 | TCEP | 30 | uM | 0.48614 | 1.4057 | 0.034252 | 40.2398 | 0.176 | 35.4905 | 7 | 4 | 30 | 6.5667 | 0.0904 | 13.758 | 25.4328 | 0.019567 | 14.4 | 0.066675 | 0.00044587 | 0.67165 | 1.4101 | ON_20150128_MW1008-41_07_00.h5
20150128 | MW1008-41 | 7 | E1 | TDCPP | 0 | uM | 0 | 0 | NA | 0 | NA | NA | 0 | 0 | 0 | NA | NA | 0 | NA | NA | NA | 0 | 0 | 0 | 0 | ON_20150128_MW1008-41_07_00.h5
20150128 | MW1008-41 | 7 | E2 | TDCPP | 0.03 | uM | 0.26824 | 0.012 | NA | 0 | NA | NA | 5 | 0 | 0 | NA | NA | 0 | NA | NA | NA | 0.00098626 | 0 | 1.4529 | 2.2447 | ON_20150128_MW1008-41_07_00.h5
20150128 | MW1008-41 | 7 | E3 | TDCPP | 0.1 | uM | 0.36956 | 1.3971 | 0.027532 | 50.9805 | 0.1325 | 14.6605 | 7 | 2 | 2 | 6 | 0.08375 | 0.77583 | 311.3 | 0.0053033 | 9.5 | 0.035804 | 0.00039201 | 0.86831 | 2.2992 | ON_20150128_MW1008-41_07_00.h5
20150128 | MW1008-41 | 7 | E4 | TDCPP | 0.3 | uM | 1.4616 | 4.056 | 0.078291 | 54.005 | 0.605 | 2.251 | 5 | 1 | 0 | NA | NA | 0 | NA | NA | NA | 0.0023407 | 7.45e-06 | 1.2577 | 1.6454 | ON_20150128_MW1008-41_07_00.h5
20150128 | MW1008-41 | 7 | E5 | TDCPP | 1 | uM | 0 | 0 | NA | 0 | NA | NA | 0 | 0 | 0 | NA | NA | 0 | NA | NA | NA | 0 | 0 | 0 | 0 | ON_20150128_MW1008-41_07_00.h5
20150128 | MW1008-41 | 7 | E6 | TDCPP | 3 | uM | 0 | 0 | NA | 0 | NA | NA | 0 | 0 | 0 | NA | NA | 0 | NA | NA | NA | 0 | 0 | 0 | 0 | ON_20150128_MW1008-41_07_00.h5
20150128 | MW1008-41 | 7 | E7 | TDCPP | 10 | uM | 0 | 0 | NA | 0 | NA | NA | 0 | 0 | 0 | NA | NA | 0 | NA | NA | NA | 0 | 0 | 0 | 0 | ON_20150128_MW1008-41_07_00.h5
20150128 | MW1008-41 | 7 | E8 | TDCPP | 30 | uM | 0 | 0 | NA | 0 | NA | NA | 0 | 0 | 0 | NA | NA | 0 | NA | NA | NA | 0 | 0 | 0 | 0 | ON_20150128_MW1008-41_07_00.h5
20150128 | MW1008-41 | 7 | F1 | TPP | 0 | uM | 0 | 0 | NA | 0 | NA | NA | 0 | 0 | 0 | NA | NA | 0 | NA | NA | NA | 0 | 0 | 0 | 0 | ON_20150128_MW1008-41_07_00.h5
20150128 | MW1008-41 | 7 | F2 | TPP | 0.03 | uM | 0.13767 | 0 | NA | 0 | NA | NA | 1 | 0 | 0 | NA | NA | 0 | NA | NA | NA | -0.00022102 | 0 | 1.7554 | 3.231 | ON_20150128_MW1008-41_07_00.h5
20150128 | MW1008-41 | 7 | F3 | TPP | 0.1 | uM | 0 | 0 | NA | 0 | NA | NA | 0 | 0 | 0 | NA | NA | 0 | NA | NA | NA | 0 | 0 | 0 | 0 | ON_20150128_MW1008-41_07_00.h5
20150128 | MW1008-41 | 7 | F4 | TPP | 0.3 | uM | 0 | 0 | NA | 0 | NA | NA | 0 | 0 | 0 | NA | NA | 0 | NA | NA | NA | 0 | 0 | 0 | 0 | ON_20150128_MW1008-41_07_00.h5
20150128 | MW1008-41 | 7 | F5 | TPP | 1 | uM | 0 | 0 | NA | 0 | NA | NA | 0 | 0 | 0 | NA | NA | 0 | NA | NA | NA | 0 | 0 | 0 | 0 | ON_20150128_MW1008-41_07_00.h5
20150128 | MW1008-41 | 7 | F6 | TPP | 3 | uM | 0 | 0 | NA | 0 | NA | NA | 0 | 0 | 0 | NA | NA | 0 | NA | NA | NA | 0 | 0 | 0 | 0 | ON_20150128_MW1008-41_07_00.h5
20150128 | MW1008-41 | 7 | F7 | TPP | 10 | uM | 0 | 0 | NA | 0 | NA | NA | 0 | 0 | 0 | NA | NA | 0 | NA | NA | NA | 0 | 0 | 0 | 0 | ON_20150128_MW1008-41_07_00.h5
20150128 | MW1008-41 | 7 | F8 | TPP | 30 | uM | 0 | 0 | NA | 0 | NA | NA | 0 | 0 | 0 | NA | NA | 0 | NA | NA | NA | 0 | 0 | 0 | 0 | ON_20150128_MW1008-41_07_00.h5
20150128 | MW1008-41 | 9 | A1 | Acetamiprid | 0 | uM | 0.24209 | 0.43 | 0.04738 | 40.746 | 0.224 | 43.415 | 6 | 2 | 0 | NA | NA | 0 | NA | NA | NA | 0.0020152 | 0 | 0.97759 | 2.2639 | ON_20150128_MW1008-41_09_00.h5
20150128 | MW1008-41 | 9 | A2 | Acetamiprid | 0.03 | uM | 0.65076 | 2.0743 | 0.059777 | 46.1332 | 0.33025 | 38.9667 | 7 | 4 | 12 | 7.4167 | 0.11194 | 3.1789 | 71.8864 | 0.017363 | 11.8333 | 0.028001 | 0.00014714 | 0.5426 | 2.7441 | ON_20150128_MW1008-41_09_00.h5
20150128 | MW1008-41 | 9 | A3 | Acetamiprid | 0.1 | uM | 0.12438 | 0 | NA | 0 | NA | NA | 1 | 0 | 0 | NA | NA | 0 | NA | NA | NA | -6.48e-05 | 0 | 2.7161 | 1.7064 | ON_20150128_MW1008-41_09_00.h5
20150128 | MW1008-41 | 9 | A4 | Acetamiprid | 0.3 | uM | 1.1704 | 4.5075 | 0.03397 | 68.1838 | 0.26507 | 18.3521 | 16 | 15 | 93 | 14.4301 | 0.18633 | 29.7871 | 9.3967 | 0.060133 | 54.0108 | 0.24567 | 0.0078739 | 0.3272 | 2.1165 | ON_20150128_MW1008-41_09_00.h5
20150128 | MW1008-41 | 9 | A5 | Acetamiprid | 1 | uM | 2.5255 | 6.796 | 0.03624 | 74.2028 | 0.51686 | 12.2974 | 15 | 14 | 96 | 13.2604 | 0.3239 | 13.226 | 9.2484 | 0.082561 | 47.0833 | 0.18442 | 0.0084232 | 0.25374 | 2.7147 | ON_20150128_MW1008-41_09_00.h5
20150128 | MW1008-41 | 9 | A6 | Acetamiprid | 3 | uM | 2.6562 | 5.655 | 0.021259 | 89.5563 | 0.44231 | 10.3836 | 16 | 16 | 85 | 14.3529 | 0.35749 | 17.7241 | 10.3202 | 0.11655 | 79.8 | 0.42277 | 0.024121 | 0.40962 | 2.7649 | ON_20150128_MW1008-41_09_00.h5
20150128 | MW1008-41 | 9 | A7 | Acetamiprid | 10 | uM | 3.1774 | 6.435 | 0.023533 | 92.1754 | 0.58513 | 9.2656 | 16 | 16 | 83 | 15.2169 | 0.45664 | 10.2776 | 10.7018 | 0.13547 | 56.6867 | 0.38593 | 0.022789 | 0.28674 | 2.4101 | ON_20150128_MW1008-41_09_00.h5
20150128 | MW1008-41 | 9 | A8 | Acetamiprid | 30 | uM | 1.1823 | 3.42 | 0.053126 | 24.6002 | 0.2368 | 26.011 | 9 | 5 | 1 | 7 | 0.11625 | 0.08329 | NA | NA | 8 | 0.026129 | 0.00052888 | 0.62535 | 1.8596 | ON_20150128_MW1008-41_09_00.h5
20150128 | MW1008-41 | 9 | B1 | Mevastatin | 0 | uM | 1.0325 | 4.4443 | 0.04258 | 63.6888 | 0.31445 | 16.7671 | 14 | 11 | 90 | 10.5889 | 0.18657 | 15.0226 | 9.5702 | 0.059592 | 21.7778 | 0.088222 | 0.00238 | 0.24442 | 2.2933 | ON_20150128_MW1008-41_09_00.h5
20150128 | MW1008-41 | 9 | B2 | Mevastatin | 0.03 | uM | 5.1526 | 6.9337 | 0.017317 | 90.6058 | 0.61706 | 8.3231 | 16 | 16 | 105 | 14.9429 | 0.49654 | 8.2412 | 8.4683 | 0.13955 | 58.2667 | 0.45208 | 0.040919 | 0.3296 | 2.5281 | ON_20150128_MW1008-41_09_00.h5
20150128 | MW1008-41 | 9 | B3 | Mevastatin | 0.1 | uM | 2.2287 | 3.688 | 0.020611 | 78.0754 | 0.47767 | 17.7741 | 15 | 15 | 43 | 14.5581 | 0.36879 | 18.2232 | 19.9857 | 0.067455 | 127.6512 | 0.33919 | 0.017728 | 0.26865 | 2.7046 | ON_20150128_MW1008-41_09_00.h5
20150128 | MW1008-41 | 9 | B4 | Mevastatin | 0.3 | uM | 0.89056 | 2.26 | 0.025662 | 86.1135 | 0.45287 | 27.4584 | 15 | 15 | 27 | 15.5185 | 0.36244 | 15.5701 | 31.3019 | 0.041879 | 69.5926 | 0.30699 | 0.0067864 | 0.35133 | 2.6568 | ON_20150128_MW1008-41_09_00.h5
20150128 | MW1008-41 | 9 | B5 | Mevastatin | 1 | uM | 0.43754 | 0.204 | 0.13415 | 11.132 | 0.921 | 52.445 | 5 | 1 | 0 | NA | NA | 0 | NA | NA | NA | 0.0014312 | 1.52e-07 | 1.4101 | 2.7315 | ON_20150128_MW1008-41_09_00.h5
20150128 | MW1008-41 | 9 | B6 | Mevastatin | 3 | uM | 0.82067 | 0.54 | 0.16014 | 9.608 | 1.261 | 70.348 | 1 | 1 | 0 | NA | NA | 0 | NA | NA | NA | -0.00015878 | 0 | 2.4267 | 2.3112 | ON_20150128_MW1008-41_09_00.h5
20150128 | MW1008-41 | 9 | B7 | Mevastatin | 10 | uM | 0 | 0 | NA | 0 | NA | NA | 0 | 0 | 0 | NA | NA | 0 | NA | NA | NA | 0 | 0 | 0 | 0 | ON_20150128_MW1008-41_09_00.h5
20150128 | MW1008-41 | 9 | B8 | Mevastatin | 30 | uM | 0 | 0 | NA | 0 | NA | NA | 0 | 0 | 0 | NA | NA | 0 | NA | NA | NA | 0 | 0 | 0 | 0 | ON_20150128_MW1008-41_09_00.h5
20150128 | MW1008-41 | 9 | C1 | 1-2-PropyleneGlycol | 0 | uM | 1.2589 | 3.5 | 0.024817 | 77.9802 | 0.28369 | 19.7692 | 15 | 13 | 63 | 14.0635 | 0.17667 | 29.3914 | 14.3411 | 0.026577 | 79.3333 | 0.32261 | 0.011211 | 0.52745 | 2.587 | ON_20150128_MW1008-41_09_00.h5
20150128 | MW1008-41 | 9 | C2 | 1-2-PropyleneGlycol | 0.03 | uM | 2.1266 | 5.888 | 0.039078 | 80.9822 | 0.56731 | 10.2191 | 15 | 13 | 71 | 12.6197 | 0.30773 | 12.9922 | 12.6636 | 0.13018 | 52.5634 | 0.19319 | 0.008141 | 0.2768 | 2.5029 | ON_20150128_MW1008-41_09_00.h5
20150128 | MW1008-41 | 9 | C3 | 1-2-PropyleneGlycol | 0.1 | uM | 0.91268 | 2.8586 | 0.042808 | 71.2924 | 0.34833 | 14.1747 | 14 | 9 | 62 | 10.5161 | 0.24429 | 11.9345 | 14.559 | 0.066811 | 22.2097 | 0.10388 | 0.0025359 | 0.2705 | 2.6844 | ON_20150128_MW1008-41_09_00.h5
20150128 | MW1008-41 | 9 | C4 | 1-2-PropyleneGlycol | 0.3 | uM | 0.11327 | 0 | NA | 0 | NA | NA | 1 | 0 | 0 | NA | NA | 0 | NA | NA | NA | -0.00038774 | 0 | 0.93978 | 1.9033 | ON_20150128_MW1008-41_09_00.h5
20150128 | MW1008-41 | 9 | C5 | 1-2-PropyleneGlycol | 1 | uM | 2.0753 | 7.4891 | 0.043452 | 85.991 | 0.48527 | 8.5895 | 11 | 11 | 87 | 10.046 | 0.30162 | 9.6751 | 10.136 | 0.062485 | 22.931 | 0.10735 | 0.0044692 | 0.53899 | 2.4938 | ON_20150128_MW1008-41_09_00.h5
20150128 | MW1008-41 | 9 | C6 | 1-2-PropyleneGlycol | 3 | uM | 1.1848 | 3.71 | 0.043468 | 62.2709 | 0.35125 | 14.0491 | 12 | 8 | 80 | 9.375 | 0.1352 | 14.5268 | 11.0924 | 0.029365 | 23.35 | 0.082306 | 0.0022387 | 0.54545 | 2.7368 | ON_20150128_MW1008-41_09_00.h5
20150128 | MW1008-41 | 9 | C7 | 1-2-PropyleneGlycol | 10 | uM | 1.6007 | 5.3662 | 0.025068 | 84.1367 | 0.30169 | 9.3149 | 16 | 13 | 102 | 14.2745 | 0.18349 | 30.7072 | 8.8173 | 0.02631 | 69.4314 | 0.2974 | 0.013252 | 0.29876 | 2.807 | ON_20150128_MW1008-41_09_00.h5
20150128 | MW1008-41 | 9 | C8 | 1-2-PropyleneGlycol | 30 | uM | 1.8893 | 5.6588 | 0.027459 | 72.5648 | 0.3096 | 12.4799 | 16 | 15 | 95 | 14.8105 | 0.22574 | 24.415 | 9.2617 | 0.042195 | 69.9579 | 0.28644 | 0.011861 | 0.21911 | 2.6951 | ON_20150128_MW1008-41_09_00.h5
20150128 | MW1008-41 | 9 | D1 | TCEP | 0 | uM | 0.69261 | 2.37 | 0.019121 | 74.0483 | 0.1944 | 25.3719 | 16 | 15 | 48 | 14.875 | 0.1529 | 33.4502 | 18.4053 | 0.024989 | 69.5417 | 0.32053 | 0.0070356 | 0.32674 | 2.7019 | ON_20150128_MW1008-41_09_00.h5
20150128 | MW1008-41 | 9 | D2 | TCEP | 0.03 | uM | 0.25098 | 0 | NA | 0 | NA | NA | 1 | 0 | 0 | NA | NA | 0 | NA | NA | NA | -0.00017915 | 0 | 2.2291 | 3.0478 | ON_20150128_MW1008-41_09_00.h5
20150128 | MW1008-41 | 9 | D3 | TCEP | 0.1 | uM | 0.66705 | 1.6 | 0.044801 | 69.73 | 0.222 | 6.255 | 6 | 1 | 0 | NA | NA | 0 | NA | NA | NA | 0.0031915 | 2.74e-05 | 0.75231 | 1.2559 | ON_20150128_MW1008-41_09_00.h5
20150128 | MW1008-41 | 9 | D4 | TCEP | 0.3 | uM | 0.71103 | 2.6073 | 0.052044 | 65.3979 | 0.37071 | 22.5996 | 11 | 7 | 43 | 8.5581 | 0.15091 | 13.5443 | 19.4964 | 0.072921 | 22.3953 | 0.070042 | 0.001795 | 0.68652 | 2.1703 | ON_20150128_MW1008-41_09_00.h5
20150128 | MW1008-41 | 9 | D5 | TCEP | 1 | uM | 0.98453 | 3.5067 | 0.084875 | 54.3903 | 0.56475 | 9.4087 | 9 | 4 | 2 | 7.5 | 0.12552 | 0.23333 | 383.75 | 0.030199 | 9.5 | 0.042304 | 0.00015604 | 0.57341 | 1.8639 | ON_20150128_MW1008-41_09_00.h5
20150128 | MW1008-41 | 9 | D6 | TCEP | 3 | uM | 0.69314 | 3.39 | 0.041758 | 65.9956 | 0.3018 | 18.6966 | 12 | 10 | 58 | 11.2759 | 0.11963 | 19.3795 | 15.2851 | 0.02213 | 25.3103 | 0.13472 | 0.001823 | 0.38589 | 1.6585 | ON_20150128_MW1008-41_09_00.h5
20150128 | MW1008-41 | 9 | D7 | TCEP | 10 | uM | 0 | 0 | NA | 0 | NA | NA | 0 | 0 | 0 | NA | NA | 0 | NA | NA | NA | 0 | 0 | 0 | 0 | ON_20150128_MW1008-41_09_00.h5
20150128 | MW1008-41 | 9 | D8 | TCEP | 30 | uM | 0.80697 | 2.47 | 0.034554 | 74.5185 | 0.27175 | 26.5671 | 12 | 8 | 56 | 12.0179 | 0.14353 | 23.3307 | 15.9382 | 0.031104 | 37 | 0.18686 | 0.0040248 | 0.44801 | 2.7085 | ON_20150128_MW1008-41_09_00.h5
20150128 | MW1008-41 | 9 | E1 | TDCPP | 0 | uM | 0 | 0 | NA | 0 | NA | NA | 0 | 0 | 0 | NA | NA | 0 | NA | NA | NA | 0 | 0 | 0 | 0 | ON_20150128_MW1008-41_09_00.h5
20150128 | MW1008-41 | 9 | E2 | TDCPP | 0.03 | uM | 1.6508 | 6.3075 | 0.041997 | 77.285 | 0.42238 | 10.287 | 16 | 13 | 100 | 14.45 | 0.1579 | 21.6565 | 8.9359 | 0.033301 | 51.51 | 0.20551 | 0.0068254 | 0.24588 | 2.5782 | ON_20150128_MW1008-41_09_00.h5
20150128 | MW1008-41 | 9 | E3 | TDCPP | 0.1 | uM | 0.8058 | 3.2123 | 0.045565 | 67.1004 | 0.35567 | 21.5676 | 13 | 12 | 50 | 12.66 | 0.15255 | 24.2688 | 17.9582 | 0.045755 | 45.8 | 0.19908 | 0.0037474 | 0.45002 | 2.5466 | ON_20150128_MW1008-41_09_00.h5
20150128 | MW1008-41 | 9 | E4 | TDCPP | 0.3 | uM | 0.75043 | 2.3925 | 0.057101 | 67.2157 | 0.50267 | 9.422 | 8 | 3 | 0 | NA | NA | 0 | NA | NA | NA | 0.0062966 | 9.16e-05 | 0.68602 | 2.4533 | ON_20150128_MW1008-41_09_00.h5
20150128 | MW1008-41 | 9 | E5 | TDCPP | 1 | uM | 0.6768 | 1.6733 | 0.074231 | 41.048 | 0.47183 | 44.072 | 9 | 6 | 3 | 6.6667 | 0.13764 | 0.55866 | 145.75 | 0.057313 | 10.3333 | 0.025781 | 0.00010757 | 0.68388 | 2.2561 | ON_20150128_MW1008-41_09_00.h5
20150128 | MW1008-41 | 9 | E6 | TDCPP | 3 | uM | 0 | 0 | NA | 0 | NA | NA | 0 | 0 | 0 | NA | NA | 0 | NA | NA | NA | 0 | 0 | 0 | 0 | ON_20150128_MW1008-41_09_00.h5
20150128 | MW1008-41 | 9 | E7 | TDCPP | 10 | uM | 0.23839 | 0 | NA | 0 | NA | NA | 3 | 0 | 0 | NA | NA | 0 | NA | NA | NA | 0.012456 | 0 | 0.79754 | 2.395 | ON_20150128_MW1008-41_09_00.h5
20150128 | MW1008-41 | 9 | E8 | TDCPP | 30 | uM | 0 | 0 | NA | 0 | NA | NA | 0 | 0 | 0 | NA | NA | 0 | NA | NA | NA | 0 | 0 | 0 | 0 | ON_20150128_MW1008-41_09_00.h5
20150128 | MW1008-41 | 9 | F1 | TPP | 0 | uM | 0 | 0 | NA | 0 | NA | NA | 0 | 0 | 0 | NA | NA | 0 | NA | NA | NA | 0 | 0 | 0 | 0 | ON_20150128_MW1008-41_09_00.h5
20150128 | MW1008-41 | 9 | F2 | TPP | 0.03 | uM | 0.29095 | 0.06 | NA | 0 | NA | NA | 1 | 0 | 0 | NA | NA | 0 | NA | NA | NA | 0.0021211 | 0 | 1.0072 | 2.7351 | ON_20150128_MW1008-41_09_00.h5
20150128 | MW1008-41 | 9 | F3 | TPP | 0.1 | uM | 0.23543 | 0.24 | NA | 0 | NA | NA | 1 | 0 | 0 | NA | NA | 0 | NA | NA | NA | 0.017716 | 0 | 1.7935 | 2.9694 | ON_20150128_MW1008-41_09_00.h5
20150128 | MW1008-41 | 9 | F4 | TPP | 0.3 | uM | 0.33908 | 0.02 | NA | 0 | NA | NA | 3 | 0 | 0 | NA | NA | 0 | NA | NA | NA | 0.0068277 | 0 | 0.83289 | 1.6014 | ON_20150128_MW1008-41_09_00.h5
20150128 | MW1008-41 | 9 | F5 | TPP | 1 | uM | 0 | 0 | NA | 0 | NA | NA | 0 | 0 | 0 | NA | NA | 0 | NA | NA | NA | 0 | 0 | 0 | 0 | ON_20150128_MW1008-41_09_00.h5
20150128 | MW1008-41 | 9 | F6 | TPP | 3 | uM | 0 | 0 | NA | 0 | NA | NA | 0 | 0 | 0 | NA | NA | 0 | NA | NA | NA | 0 | 0 | 0 | 0 | ON_20150128_MW1008-41_09_00.h5
20150128 | MW1008-41 | 9 | F7 | TPP | 10 | uM | 0.31539 | 0 | NA | 0 | NA | NA | 1 | 0 | 0 | NA | NA | 0 | NA | NA | NA | 0.018931 | 0 | 1.373 | 1.9823 | ON_20150128_MW1008-41_09_00.h5
20150128 | MW1008-41 | 9 | F8 | TPP | 30 | uM | 0 | 0 | NA | 0 | NA | NA | 0 | 0 | 0 | NA | NA | 0 | NA | NA | NA | 0 | 0 | 0 | 0 | ON_20150128_MW1008-41_09_00.h5
20150128 | MW1008-42 | 12 | A1 | Acetamiprid | 0 | uM | 5.3878 | 14.5463 | 0.015891 | 90.5619 | 0.28819 | 4.1659 | 16 | 16 | 330 | 14.8091 | 0.17568 | 32.2543 | 2.6938 | 0.14304 | 75.9364 | 0.53392 | 0.04877 | 0.16046 | 2.4046 | ON_20150128_MW1008-42_12_00.h5
20150128 | MW1008-42 | 12 | A2 | Acetamiprid | 0.03 | uM | 5.456 | 13.3425 | 0.013329 | 90.2105 | 0.26963 | 4.6597 | 16 | 16 | 255 | 15.9255 | 0.15447 | 34.6688 | 3.4904 | 0.13127 | 106.9647 | 0.64405 | 0.062066 | 0.29723 | 2.4078 | ON_20150128_MW1008-42_12_00.h5
20150128 | MW1008-42 | 12 | A3 | Acetamiprid | 0.1 | uM | 3.599 | 12.33 | 0.013621 | 95.7778 | 0.19612 | 4.7099 | 16 | 16 | 209 | 15.8612 | 0.16767 | 41.7712 | 4.2675 | 0.049648 | 103.7225 | 0.61154 | 0.042735 | 0.20463 | 2.4003 | ON_20150128_MW1008-42_12_00.h5
20150128 | MW1008-42 | 12 | A4 | Acetamiprid | 0.3 | uM | 2.7661 | 8.7525 | 0.031907 | 80.6578 | 0.37262 | 9.6669 | 16 | 16 | 230 | 15.4435 | 0.14043 | 45.14 | 3.8533 | 0.041529 | 78.2826 | 0.54678 | 0.030865 | 0.21716 | 2.0894 | ON_20150128_MW1008-42_12_00.h5
20150128 | MW1008-42 | 12 | A5 | Acetamiprid | 1 | uM | 4.776 | 12.6412 | 0.01191 | 89.7433 | 0.22075 | 5.0472 | 16 | 16 | 226 | 15.9558 | 0.13763 | 42.6485 | 3.9484 | 0.056631 | 129.9646 | 0.69962 | 0.062342 | 0.14133 | 2.3831 | ON_20150128_MW1008-42_12_00.h5
20150128 | MW1008-42 | 12 | A6 | Acetamiprid | 3 | uM | 3.6151 | 9.588 | 0.011168 | 84.0544 | 0.17771 | 7.1404 | 15 | 14 | 250 | 13.56 | 0.13482 | 44.567 | 3.5512 | 0.10019 | 87.132 | 0.48694 | 0.045275 | 0.35552 | 1.4121 | ON_20150128_MW1008-42_12_00.h5
20150128 | MW1008-42 | 12 | A7 | Acetamiprid | 10 | uM | 3.8685 | 8.445 | 0.015596 | 73.8374 | 0.25487 | 8.5886 | 16 | 15 | 219 | 15.3516 | 0.12198 | 52.5348 | 4.0532 | 0.05309 | 133.8174 | 0.59162 | 0.052292 | 0.19463 | 0.60377 | ON_20150128_MW1008-42_12_00.h5
20150128 | MW1008-42 | 12 | A8 | Acetamiprid | 30 | uM | 4.2287 | 8.8837 | 0.017068 | 73.6154 | 0.32406 | 7.5626 | 16 | 16 | 291 | 15.8763 | 0.1203 | 44.7956 | 3.0734 | 0.066789 | 93.866 | 0.60027 | 0.047434 | 0.15359 | 2.0367 | ON_20150128_MW1008-42_12_00.h5
20150128 | MW1008-42 | 12 | B1 | Mevastatin | 0 | uM | 5.6553 | 12.765 | 0.016174 | 94.1213 | 0.34106 | 4.4502 | 16 | 16 | 207 | 15.9614 | 0.1963 | 33.8165 | 4.3051 | 0.14696 | 133.2222 | 0.61567 | 0.061637 | 0.19942 | 2.1226 | ON_20150128_MW1008-42_12_00.h5
20150128 | MW1008-42 | 12 | B2 | Mevastatin | 0.03 | uM | 0.80956 | 3.3046 | 0.038474 | 73.8442 | 0.32346 | 26.3591 | 13 | 13 | 78 | 10.1923 | 0.15935 | 23.7505 | 10.8721 | 0.062216 | 29 | 0.15434 | 0.0045203 | 0.49959 | 2.698 | ON_20150128_MW1008-42_12_00.h5
20150128 | MW1008-42 | 12 | B3 | Mevastatin | 0.1 | uM | 5.3841 | 4.3913 | 0.018897 | 81.1092 | 1.1805 | 14.3107 | 16 | 16 | 56 | 15.9821 | 0.33668 | 13.8734 | 15.9373 | 0.078164 | 192.3393 | 0.40967 | 0.047896 | 0.1907 | 2.1825 | ON_20150128_MW1008-42_12_00.h5
20150128 | MW1008-42 | 12 | B4 | Mevastatin | 0.3 | uM | 1.338 | 2.444 | 0.020477 | 89.9983 | 0.55687 | 23.9926 | 15 | 15 | 38 | 15.4737 | 0.30364 | 20.6706 | 23.35 | 0.047198 | 98.6316 | 0.39119 | 0.013463 | 0.32211 | 0.86317 | ON_20150128_MW1008-42_12_00.h5
20150128 | MW1008-42 | 12 | B5 | Mevastatin | 1 | uM | 2.3181 | 1.8 | 0.034585 | 76.8882 | 2.9693 | 34.2041 | 14 | 13 | 20 | 14.35 | 0.4252 | 7.21 | 44.2947 | 0.1391 | 105.5 | 0.20678 | 0.0094611 | 0.48426 | 1.1287 | ON_20150128_MW1008-42_12_00.h5
20150128 | MW1008-42 | 12 | B6 | Mevastatin | 3 | uM | 0.75673 | 1.41 | 0.060511 | 20.695 | 0.349 | 44.2955 | 2 | 2 | 0 | NA | NA | 0 | NA | NA | NA | 0.010919 | 1.18e-05 | 1.7106 | 1.9036 | ON_20150128_MW1008-42_12_00.h5
20150128 | MW1008-42 | 12 | B7 | Mevastatin | 10 | uM | 0 | 0 | NA | 0 | NA | NA | 0 | 0 | 0 | NA | NA | 0 | NA | NA | NA | 0 | 0 | 0 | 0 | ON_20150128_MW1008-42_12_00.h5
20150128 | MW1008-42 | 12 | B8 | Mevastatin | 30 | uM | 0 | 0 | NA | 0 | NA | NA | 0 | 0 | 0 | NA | NA | 0 | NA | NA | NA | 0 | 0 | 0 | 0 | ON_20150128_MW1008-42_12_00.h5
20150128 | MW1008-42 | 12 | C1 | 1-2-PropyleneGlycol | 0 | uM | 4.522 | 9.705 | 0.018836 | 85.1815 | 0.36938 | 9.0249 | 16 | 16 | 279 | 13.871 | 0.17343 | 33.5087 | 3.1612 | 0.1184 | 78.3154 | 0.48246 | 0.041922 | 0.36679 | 2.7957 | ON_20150128_MW1008-42_12_00.h5
20150128 | MW1008-42 | 12 | C2 | 1-2-PropyleneGlycol | 0.03 | uM | 2.9784 | 8.6662 | 0.019864 | 85.2786 | 0.28825 | 8.2342 | 16 | 16 | 174 | 14.8333 | 0.18652 | 27.5962 | 5.1266 | 0.090461 | 68.1149 | 0.43977 | 0.026646 | 0.2742 | 2.3891 | ON_20150128_MW1008-42_12_00.h5
20150128 | MW1008-42 | 12 | C3 | 1-2-PropyleneGlycol | 0.1 | uM | 2.3871 | 6.7275 | 0.01436 | 87.7481 | 0.24094 | 11.8618 | 16 | 16 | 175 | 12.2 | 0.18836 | 26.6109 | 5.0874 | 0.085952 | 52.3429 | 0.40684 | 0.021785 | 0.33638 | 2.2109 | ON_20150128_MW1008-42_12_00.h5
20150128 | MW1008-42 | 12 | C4 | 1-2-PropyleneGlycol | 0.3 | uM | 3.1793 | 10.5488 | 0.013962 | 78.9862 | 0.18075 | 9.2506 | 16 | 16 | 240 | 15.15 | 0.13502 | 43.4486 | 3.6939 | 0.061977 | 82.9958 | 0.56118 | 0.036485 | 0.17732 | 2.465 | ON_20150128_MW1008-42_12_00.h5
20150128 | MW1008-42 | 12 | C5 | 1-2-PropyleneGlycol | 1 | uM | 3.333 | 10.5787 | 0.015419 | 81.0383 | 0.20407 | 6.3927 | 16 | 15 | 231 | 15.013 | 0.14434 | 45.071 | 3.8304 | 0.061687 | 93.7749 | 0.49996 | 0.037168 | 0.13639 | 2.5214 | ON_20150128_MW1008-42_12_00.h5
20150128 | MW1008-42 | 12 | C6 | 1-2-PropyleneGlycol | 3 | uM | 4.4112 | 11.496 | 0.017509 | 84.4368 | 0.2954 | 6.8131 | 15 | 15 | 230 | 14.3391 | 0.1714 | 30.4709 | 3.8129 | 0.087925 | 79.0043 | 0.48737 | 0.038959 | 0.25455 | 2.4131 | ON_20150128_MW1008-42_12_00.h5
20150128 | MW1008-42 | 12 | C7 | 1-2-PropyleneGlycol | 10 | uM | 1.5737 | 5.4825 | 0.019235 | 71.1141 | 0.18094 | 18.5491 | 16 | 16 | 161 | 14.5155 | 0.13826 | 35.9362 | 5.5153 | 0.075078 | 50.6522 | 0.41434 | 0.01625 | 0.1853 | 1.5745 | ON_20150128_MW1008-42_12_00.h5
20150128 | MW1008-42 | 12 | C8 | 1-2-PropyleneGlycol | 30 | uM | 4.4512 | 10.0612 | 0.016322 | 81.121 | 0.2694 | 12.5845 | 16 | 15 | 213 | 15.5915 | 0.14209 | 47.4589 | 4.1719 | 0.072327 | 143.0141 | 0.58079 | 0.054417 | 0.12734 | 2.3747 | ON_20150128_MW1008-42_12_00.h5
20150128 | MW1008-42 | 12 | D1 | TCEP | 0 | uM | 4.7977 | 13.1288 | 0.01397 | 86.3059 | 0.24269 | 10.5134 | 16 | 16 | 241 | 15.5934 | 0.15765 | 34.9657 | 3.7067 | 0.08053 | 100.3734 | 0.55456 | 0.048333 | 0.2358 | 2.3505 | ON_20150128_MW1008-42_12_00.h5
20150128 | MW1008-42 | 12 | D2 | TCEP | 0.03 | uM | 2.1847 | 7.6762 | 0.01245 | 86.4546 | 0.172 | 9.3066 | 16 | 16 | 184 | 14.6141 | 0.15436 | 33.7904 | 4.703 | 0.06906 | 57.8533 | 0.53401 | 0.026122 | 0.38889 | 2.79 | ON_20150128_MW1008-42_12_00.h5
20150128 | MW1008-42 | 12 | D3 | TCEP | 0.1 | uM | 2.3387 | 8.1086 | 0.01354 | 83.0203 | 0.17443 | 10.4241 | 14 | 14 | 197 | 12.6041 | 0.15102 | 35.7737 | 4.4959 | 0.066622 | 53.6751 | 0.43264 | 0.024047 | 0.37703 | 2.4661 | ON_20150128_MW1008-42_12_00.h5
20150128 | MW1008-42 | 12 | D4 | TCEP | 0.3 | uM | 3.4144 | 10.385 | 0.012851 | 83.7295 | 0.18442 | 9.3066 | 12 | 12 | 202 | 11.6386 | 0.17068 | 35.1802 | 4.393 | 0.057068 | 64.3119 | 0.50367 | 0.02987 | 0.12539 | 1.0704 | ON_20150128_MW1008-42_12_00.h5
20150128 | MW1008-42 | 12 | D5 | TCEP | 1 | uM | 3.0201 | 11.1638 | 0.015371 | 84.9753 | 0.16869 | 6.2078 | 16 | 16 | 207 | 15.8164 | 0.14072 | 46.3284 | 4.2762 | 0.033094 | 97.4686 | 0.5717 | 0.035038 | 0.14999 | 1.774 | ON_20150128_MW1008-42_12_00.h5
20150128 | MW1008-42 | 12 | D6 | TCEP | 3 | uM | 3.2277 | 10.6629 | 0.013979 | 92.5245 | 0.22093 | 6.742 | 14 | 14 | 175 | 13.3371 | 0.18825 | 31.5589 | 5.1152 | 0.04078 | 73.4457 | 0.46914 | 0.031752 | 0.34201 | 2.2013 | ON_20150128_MW1008-42_12_00.h5
20150128 | MW1008-42 | 12 | D7 | TCEP | 10 | uM | 3.3423 | 9.716 | 0.010446 | 94.1486 | 0.16787 | 6.4943 | 15 | 15 | 198 | 13.2374 | 0.16398 | 35.5391 | 4.4797 | 0.038879 | 81.101 | 0.58934 | 0.039661 | 0.15458 | 2.2583 | ON_20150128_MW1008-42_12_00.h5
20150128 | MW1008-42 | 12 | D8 | TCEP | 30 | uM | 5.9343 | 10.316 | 0.0080158 | 94.6953 | 0.21273 | 5.9073 | 15 | 15 | 160 | 15 | 0.22654 | 30.1618 | 5.5975 | 0.014353 | 151.2312 | 0.64998 | 0.068654 | 0.074149 | 1.0797 | ON_20150128_MW1008-42_12_00.h5
20150128 | MW1008-42 | 12 | E1 | TDCPP | 0 | uM | 4.8822 | 14.2088 | 0.013714 | 86.6399 | 0.22775 | 4.0829 | 16 | 16 | 292 | 15.8801 | 0.13605 | 46.2337 | 2.9625 | 0.072561 | 111.4692 | 0.65985 | 0.058199 | 0.22051 | 2.5833 | ON_20150128_MW1008-42_12_00.h5
20150128 | MW1008-42 | 12 | E2 | TDCPP | 0.03 | uM | 3.6347 | 9.1387 | 0.014338 | 91.811 | 0.27506 | 6.9277 | 16 | 16 | 189 | 14.7566 | 0.21731 | 24.7272 | 4.6715 | 0.11872 | 68.5714 | 0.49322 | 0.03544 | 0.28309 | 2.1513 | ON_20150128_MW1008-42_12_00.h5
20150128 | MW1008-42 | 12 | E3 | TDCPP | 0.1 | uM | 2.1439 | 7.56 | 0.026695 | 82.4465 | 0.37113 | 9.885 | 15 | 15 | 183 | 12.3607 | 0.18507 | 25.1975 | 4.8879 | 0.076969 | 39.9071 | 0.34811 | 0.014978 | 0.31398 | 2.4628 | ON_20150128_MW1008-42_12_00.h5
20150128 | MW1008-42 | 12 | E4 | TDCPP | 0.3 | uM | 1.5415 | 4.6837 | 0.072535 | 42.4563 | 0.52545 | 24.3981 | 16 | 11 | 49 | 10.7959 | 0.17088 | 5.1152 | 17.349 | 0.047848 | 23.2041 | 0.048539 | 0.00098774 | 0.38574 | 1.0953 | ON_20150128_MW1008-42_12_00.h5
20150128 | MW1008-42 | 12 | E5 | TDCPP | 1 | uM | 4.7843 | 15.408 | 0.017121 | 89.9519 | 0.2365 | 4.6878 | 15 | 14 | 327 | 13.9174 | 0.16187 | 35.5025 | 2.7224 | 0.064436 | 70.2232 | 0.4296 | 0.045587 | 0.30968 | 2.1963 | ON_20150128_MW1008-42_12_00.h5
20150128 | MW1008-42 | 12 | E6 | TDCPP | 3 | uM | 3.272 | 10.0762 | 0.015245 | 88.6913 | 0.22356 | 6.9237 | 16 | 16 | 180 | 15.3833 | 0.21426 | 27.7881 | 4.9534 | 0.082258 | 72.8389 | 0.48571 | 0.03131 | 0.22772 | 2.2922 | ON_20150128_MW1008-42_12_00.h5
20150128 | MW1008-42 | 12 | E7 | TDCPP | 10 | uM | 2.4037 | 6.4671 | 0.019892 | 74.1447 | 0.23971 | 21.4398 | 14 | 14 | 174 | 12.3391 | 0.14182 | 33.9438 | 5.0734 | 0.067784 | 59.3333 | 0.35689 | 0.024112 | 0.24683 | 2.5542 | ON_20150128_MW1008-42_12_00.h5
20150128 | MW1008-42 | 12 | E8 | TDCPP | 30 | uM | 5.155 | 12.4537 | 0.010819 | 90.8128 | 0.21006 | 5.1819 | 16 | 16 | 226 | 15.8894 | 0.16066 | 36.6812 | 3.9427 | 0.071469 | 120.6504 | 0.66595 | 0.063697 | 0.11429 | 2.0793 | ON_20150128_MW1008-42_12_00.h5
20150128 | MW1008-42 | 12 | F1 | TPP | 0 | uM | 5.3306 | 15.2963 | 0.015561 | 87.6647 | 0.25881 | 4.2469 | 16 | 16 | 305 | 15.7508 | 0.15274 | 39.3017 | 2.923 | 0.079584 | 99.0492 | 0.56127 | 0.052505 | 0.24969 | 2.364 | ON_20150128_MW1008-42_12_00.h5
20150128 | MW1008-42 | 12 | F2 | TPP | 0.03 | uM | 4.2908 | 11.205 | 0.011598 | 96.7371 | 0.23606 | 5.1566 | 16 | 16 | 179 | 16 | 0.16742 | 32.1982 | 4.9573 | 0.080201 | 111.2961 | 0.66763 | 0.054308 | 0.22904 | 2.228 | ON_20150128_MW1008-42_12_00.h5
20150128 | MW1008-42 | 12 | F3 | TPP | 0.1 | uM | 4.6003 | 13.4625 | 0.01146 | 93.8878 | 0.19419 | 4.3846 | 16 | 16 | 235 | 15.8681 | 0.15703 | 43.8751 | 3.8043 | 0.064186 | 123.8511 | 0.63759 | 0.055159 | 0.15764 | 2.3089 | ON_20150128_MW1008-42_12_00.h5
20150128 | MW1008-42 | 12 | F4 | TPP | 0.3 | uM | 4.4533 | 9.99 | 0.012974 | 91.099 | 0.25338 | 6.5477 | 16 | 16 | 178 | 15.9438 | 0.18543 | 30.4156 | 5.0232 | 0.13005 | 109.7303 | 0.61603 | 0.053088 | 0.24741 | 2.4563 | ON_20150128_MW1008-42_12_00.h5
20150128 | MW1008-42 | 12 | F5 | TPP | 1 | uM | 4.0197 | 13.256 | 0.017797 | 92.8729 | 0.2638 | 4.4036 | 15 | 15 | 234 | 14.7906 | 0.1856 | 34.7068 | 3.7732 | 0.088422 | 80.5983 | 0.53676 | 0.037099 | 0.17356 | 2.2865 | ON_20150128_MW1008-42_12_00.h5
20150128 | MW1008-42 | 12 | F6 | TPP | 3 | uM | 4.3125 | 11.572 | 0.014459 | 91.8003 | 0.2672 | 5.2749 | 15 | 15 | 220 | 14.6091 | 0.16698 | 37.7719 | 4.0546 | 0.083746 | 100.0955 | 0.61561 | 0.049235 | 0.18919 | 2.449 | ON_20150128_MW1008-42_12_00.h5
20150128 | MW1008-42 | 12 | F7 | TPP | 10 | uM | 2.6764 | 7.8412 | 0.021165 | 84.2121 | 0.302 | 9.257 | 16 | 16 | 212 | 14.0283 | 0.16502 | 30.6092 | 4.1678 | 0.088888 | 55.7217 | 0.4188 | 0.022937 | 0.1768 | 1.544 | ON_20150128_MW1008-42_12_00.h5
20150128 | MW1008-42 | 12 | F8 | TPP | 30 | uM | 2.497 | 5.7637 | 0.022688 | 80.0444 | 0.37273 | 10.8345 | 16 | 15 | 186 | 14.4731 | 0.12946 | 35.432 | 4.7762 | 0.065207 | 68.5914 | 0.44091 | 0.026581 | 0.28117 | 2.5182 | ON_20150128_MW1008-42_12_00.h5
20150128 | MW1008-42 | 5 | A1 | Acetamiprid | 0 | uM | 0.51068 | 0.8475 | 0.064269 | 23.4312 | 0.30717 | 59.7228 | 8 | 6 | 3 | 7.3333 | 0.13208 | 0.87247 | 136.025 | 0.039653 | 11.3333 | 0.013223 | 8.42e-05 | 0.78053 | 1.72 | ON_20150128_MW1008-42_05_00.h5
20150128 | MW1008-42 | 5 | A2 | Acetamiprid | 0.03 | uM | 0.95791 | 2.16 | 0.059794 | 45.9805 | 0.51912 | 22.1296 | 14 | 8 | 14 | 9.0714 | 0.24741 | 1.9719 | 63.4038 | 0.061166 | 17.1429 | 0.030845 | 0.00041172 | 0.38577 | 2.175 | ON_20150128_MW1008-42_05_00.h5
20150128 | MW1008-42 | 5 | A3 | Acetamiprid | 0.1 | uM | 0.60246 | 1.3255 | 0.028579 | 42.9409 | 0.22362 | 44.458 | 11 | 8 | 35 | 11.0857 | 0.12577 | 17.9479 | 26.0647 | 0.029394 | 31.2857 | 0.095073 | 0.0015279 | 0.53682 | 1.4352 | ON_20150128_MW1008-42_05_00.h5
20150128 | MW1008-42 | 5 | A4 | Acetamiprid | 0.3 | uM | 0.518 | 1.5257 | 0.054538 | 50.7766 | 0.3658 | 26.5822 | 7 | 5 | 15 | 5.7333 | 0.15069 | 5.8331 | 57.4964 | 0.0353 | 13 | 0.035415 | 0.0003846 | 0.83712 | 2.1314 | ON_20150128_MW1008-42_05_00.h5
20150128 | MW1008-42 | 5 | A5 | Acetamiprid | 1 | uM | 1.478 | 3.0857 | 0.07071 | 33.6973 | 0.665 | 34.1967 | 7 | 3 | 23 | 7.3478 | 0.10297 | 3.7412 | 38.0477 | 0.021932 | 15.4348 | 0.023893 | 0.00033641 | 0.98906 | 1.4238 | ON_20150128_MW1008-42_05_00.h5
20150128 | MW1008-42 | 5 | A6 | Acetamiprid | 3 | uM | 0.76027 | 0.85 | 0.11153 | 31.1595 | 0.627 | 50.4327 | 6 | 4 | 0 | NA | NA | 0 | NA | NA | NA | 0.0062175 | 9.12e-06 | 1.4235 | 1.6843 | ON_20150128_MW1008-42_05_00.h5
20150128 | MW1008-42 | 5 | A7 | Acetamiprid | 10 | uM | 0.44784 | 0 | NA | 0 | NA | NA | 2 | 0 | 0 | NA | NA | 0 | NA | NA | NA | 0.00032952 | 7.63e-07 | 0.87232 | 1.7528 | ON_20150128_MW1008-42_05_00.h5
20150128 | MW1008-42 | 5 | A8 | Acetamiprid | 30 | uM | 0.28524 | 0 | NA | 0 | NA | NA | 3 | 0 | 0 | NA | NA | 0 | NA | NA | NA | 0.0046153 | 0 | 0.40235 | 1.7011 | ON_20150128_MW1008-42_05_00.h5
20150128 | MW1008-42 | 5 | B1 | Mevastatin | 0 | uM | 1.1532 | 4.2436 | 0.057829 | 60.959 | 0.57288 | 24.5385 | 11 | 8 | 23 | 11.6522 | 0.16259 | 5.4542 | 38.9136 | 0.042961 | 27.5652 | 0.077444 | 0.00075822 | 0.39183 | 2.7116 | ON_20150128_MW1008-42_05_00.h5
20150128 | MW1008-42 | 5 | B2 | Mevastatin | 0.03 | uM | 0.11321 | 0.78 | 0.037601 | 84.314 | 0.232 | 65.776 | 1 | 1 | 0 | NA | NA | 0 | NA | NA | NA | 0.0018288 | 0 | 1.6795 | 3.7197 | ON_20150128_MW1008-42_05_00.h5
20150128 | MW1008-42 | 5 | B3 | Mevastatin | 0.1 | uM | 1.056 | 1.82 | 0.06023 | 44.5485 | 0.44536 | 39.3346 | 12 | 11 | 18 | 13.6111 | 0.20397 | 5.2709 | 44.4235 | 0.037299 | 33.9444 | 0.10841 | 0.00049352 | 0.48769 | 1.4766 | ON_20150128_MW1008-42_05_00.h5
20150128 | MW1008-42 | 5 | B4 | Mevastatin | 0.3 | uM | 1.3307 | 1.38 | 0.17854 | 12.9235 | 0.963 | 56.27 | 2 | 2 | 0 | NA | NA | 0 | NA | NA | NA | 0.0013866 | 2.41e-08 | 1.3777 | 2.0274 | ON_20150128_MW1008-42_05_00.h5
20150128 | MW1008-42 | 5 | B5 | Mevastatin | 1 | uM | 0.9348 | 0.045 | NA | 0 | NA | NA | 4 | 0 | 0 | NA | NA | 0 | NA | NA | NA | -0.00039747 | 4.96e-06 | 0.5426 | 1.1497 | ON_20150128_MW1008-42_05_00.h5
20150128 | MW1008-42 | 5 | B6 | Mevastatin | 3 | uM | 0.9778 | 0 | NA | 0 | NA | NA | 1 | 0 | 0 | NA | NA | 0 | NA | NA | NA | -0.00079479 | 0 | 1.6615 | 1.9296 | ON_20150128_MW1008-42_05_00.h5
20150128 | MW1008-42 | 5 | B7 | Mevastatin | 10 | uM | 0 | 0 | NA | 0 | NA | NA | 0 | 0 | 0 | NA | NA | 0 | NA | NA | NA | 0 | 0 | 0 | 0 | ON_20150128_MW1008-42_05_00.h5
20150128 | MW1008-42 | 5 | B8 | Mevastatin | 30 | uM | 0 | 0 | NA | 0 | NA | NA | 0 | 0 | 0 | NA | NA | 0 | NA | NA | NA | 0 | 0 | 0 | 0 | ON_20150128_MW1008-42_05_00.h5
20150128 | MW1008-42 | 5 | C1 | 1-2-PropyleneGlycol | 0 | uM | 0.77359 | 2.0564 | 0.071581 | 33.6295 | 0.4615 | 35.5699 | 11 | 8 | 14 | 9.8571 | 0.15201 | 3.0358 | 60.5192 | 0.042136 | 16.8571 | 0.034638 | 0.00026849 | 0.4424 | 2.2473 | ON_20150128_MW1008-42_05_00.h5
20150128 | MW1008-42 | 5 | C2 | 1-2-PropyleneGlycol | 0.03 | uM | 1.147 | 2.05 | 0.052934 | 44.019 | 0.4562 | 36.2623 | 12 | 10 | 21 | 10.5238 | 0.22686 | 3.5683 | 42.165 | 0.04741 | 21.0952 | 0.054141 | 0.00037249 | 0.65086 | 1.5649 | ON_20150128_MW1008-42_05_00.h5
20150128 | MW1008-42 | 5 | C3 | 1-2-PropyleneGlycol | 0.1 | uM | 1.3393 | 3.4867 | 0.066439 | 56.34 | 0.761 | 19.9945 | 9 | 6 | 18 | 9.3333 | 0.21211 | 2.4169 | 46.3088 | 0.086814 | 14.9444 | 0.029662 | 0.00026469 | 0.65345 | 1.3796 | ON_20150128_MW1008-42_05_00.h5
20150128 | MW1008-42 | 5 | C4 | 1-2-PropyleneGlycol | 0.3 | uM | 5.0255 | 6.3 | 0.10676 | 20.605 | 0.942 | 8.518 | 1 | 1 | 0 | NA | NA | 0 | NA | NA | NA | 0.0030202 | 0 | 1.9235 | 3.0731 | ON_20150128_MW1008-42_05_00.h5
20150128 | MW1008-42 | 5 | C5 | 1-2-PropyleneGlycol | 1 | uM | 0.69748 | 1.7229 | 0.053497 | 66.2705 | 0.5185 | 11.505 | 7 | 2 | 5 | 5.8 | 0.097 | 1.3973 | 76.025 | 0.030696 | 12.4 | 0.022268 | 0.00012426 | 0.87013 | 2.4601 | ON_20150128_MW1008-42_05_00.h5
20150128 | MW1008-42 | 5 | C6 | 1-2-PropyleneGlycol | 3 | uM | 0.30189 | 0.06 | NA | 0 | NA | NA | 2 | 0 | 0 | NA | NA | 0 | NA | NA | NA | 0.0044327 | 0 | 0.76201 | 1.6085 | ON_20150128_MW1008-42_05_00.h5
20150128 | MW1008-42 | 5 | C7 | 1-2-PropyleneGlycol | 10 | uM | 0.11543 | 0.435 | 0.038372 | 66.469 | 0.185 | 59.2445 | 4 | 2 | 0 | NA | NA | 0 | NA | NA | NA | 0.017412 | 0 | 1.7917 | 2.2776 | ON_20150128_MW1008-42_05_00.h5
20150128 | MW1008-42 | 5 | C8 | 1-2-PropyleneGlycol | 30 | uM | 1.4329 | 1.23 | 0.10153 | 7.905 | 0.518 | 21.076 | 2 | 1 | 0 | NA | NA | 0 | NA | NA | NA | 0.018383 | 0 | 0.60333 | 1.6251 | ON_20150128_MW1008-42_05_00.h5
20150128 | MW1008-42 | 5 | D1 | TCEP | 0 | uM | 0.4162 | 0.66 | 0.069369 | 34.1617 | 0.376 | 60.387 | 5 | 3 | 1 | 7 | 0.07875 | 0.52456 | NA | NA | 11 | 0.022068 | 5.8e-05 | 0.89805 | 2.0775 | ON_20150128_MW1008-42_05_00.h5
20150128 | MW1008-42 | 5 | D2 | TCEP | 0.03 | uM | 0.68235 | 1.02 | 0.049371 | 40.2449 | 0.467 | 50.3367 | 10 | 7 | 17 | 9.4118 | 0.20298 | 5.1113 | 54.1 | 0.044647 | 18.6471 | 0.049284 | 0.00042099 | 0.7014 | 2.2667 | ON_20150128_MW1008-42_05_00.h5
20150128 | MW1008-42 | 5 | D3 | TCEP | 0.1 | uM | 0.45638 | 0.984 | 0.060056 | 57.17 | 0.425 | 27.323 | 5 | 2 | 1 | 6 | 0.1125 | 0.51887 | NA | NA | 11 | 0.022148 | 7.32e-05 | 1.2752 | 2.3584 | ON_20150128_MW1008-42_05_00.h5
20150128 | MW1008-42 | 5 | D4 | TCEP | 0.3 | uM | 0.61629 | 1.1073 | 0.058884 | 38.5527 | 0.367 | 39.315 | 11 | 7 | 22 | 10.8182 | 0.15831 | 6.4098 | 41.6143 | 0.031289 | 18 | 0.057345 | 0.00055872 | 0.765 | 2.4622 | ON_20150128_MW1008-42_05_00.h5
20150128 | MW1008-42 | 5 | D5 | TCEP | 1 | uM | 0.82103 | 4.08 | 0.05587 | 57.7236 | 0.364 | 26.2238 | 8 | 5 | 17 | 7.7059 | 0.12596 | 4.186 | 52.5 | 0.024481 | 14.8235 | 0.053276 | 0.00024059 | 0.6998 | 1.2193 | ON_20150128_MW1008-42_05_00.h5
20150128 | MW1008-42 | 5 | D6 | TCEP | 3 | uM | 0.34218 | 0.948 | 0.023163 | 61.2989 | 0.21143 | 50.723 | 10 | 7 | 25 | 12.2 | 0.11823 | 27.0197 | 35.4937 | 0.016825 | 35.72 | 0.17712 | 0.0016815 | 0.84907 | 1.6037 | ON_20150128_MW1008-42_05_00.h5
20150128 | MW1008-42 | 5 | D7 | TCEP | 10 | uM | 0.1232 | 0 | NA | 0 | NA | NA | 1 | 0 | 0 | NA | NA | 0 | NA | NA | NA | -0.00012793 | 0 | 1.5754 | 1.7667 | ON_20150128_MW1008-42_05_00.h5
20150128 | MW1008-42 | 5 | D8 | TCEP | 30 | uM | 0.23196 | 0 | NA | 0 | NA | NA | 1 | 0 | 0 | NA | NA | 0 | NA | NA | NA | 0.009646 | 0 | 0.89078 | 1.9181 | ON_20150128_MW1008-42_05_00.h5
20150128 | MW1008-42 | 5 | E1 | TDCPP | 0 | uM | 0.91254 | 2.022 | 0.057392 | 50.7719 | 0.32588 | 29.8099 | 10 | 8 | 41 | 8.9268 | 0.14019 | 8.4343 | 21.0338 | 0.030907 | 17.1463 | 0.075211 | 0.00054263 | 0.57682 | 1.4962 | ON_20150128_MW1008-42_05_00.h5
20150128 | MW1008-42 | 5 | E2 | TDCPP | 0.03 | uM | 0.39179 | 1.512 | 0.059842 | 60.962 | 0.42671 | 30.5154 | 10 | 7 | 5 | 7.6 | 0.14 | 1.5612 | 108.4875 | 0.021215 | 11.6 | 0.019158 | 9.45e-05 | 0.54449 | 2.9363 | ON_20150128_MW1008-42_05_00.h5
20150128 | MW1008-42 | 5 | E3 | TDCPP | 0.1 | uM | 1.0977 | 2.178 | 0.076905 | 39.6078 | 0.58517 | 26.6377 | 10 | 6 | 14 | 8.3571 | 0.21747 | 2.4094 | 61.2038 | 0.066154 | 17.2857 | 0.023454 | 0.0003176 | 0.52613 | 1.4667 | ON_20150128_MW1008-42_05_00.h5
20150128 | MW1008-42 | 5 | E4 | TDCPP | 0.3 | uM | 0 | 0 | NA | 0 | NA | NA | 0 | 0 | 0 | NA | NA | 0 | NA | NA | NA | 0 | 0 | 0 | 0 | ON_20150128_MW1008-42_05_00.h5
20150128 | MW1008-42 | 5 | E5 | TDCPP | 1 | uM | 2.0929 | 3.66 | 0.061359 | 67.8388 | 1.9956 | 22.9962 | 6 | 5 | 19 | 5.9474 | 0.19068 | 1.9659 | 42.975 | 0.044603 | 11.7895 | 0.02843 | 0.00039126 | 1.1406 | 1.6286 | ON_20150128_MW1008-42_05_00.h5
20150128 | MW1008-42 | 5 | E6 | TDCPP | 3 | uM | 0.46717 | 1.075 | 0.059 | 45.5796 | 0.371 | 44.6796 | 12 | 7 | 13 | 9 | 0.16071 | 3.6463 | 63.3208 | 0.051856 | 14.3077 | 0.041456 | 0.00010727 | 0.70086 | 0.93395 | ON_20150128_MW1008-42_05_00.h5
20150128 | MW1008-42 | 5 | E7 | TDCPP | 10 | uM | 0.30133 | 0.51 | 0.058624 | 24.0217 | 0.28367 | 71.0613 | 6 | 3 | 0 | NA | NA | 0 | NA | NA | NA | 0.016471 | 0 | 0.58108 | 1.6515 | ON_20150128_MW1008-42_05_00.h5
20150128 | MW1008-42 | 5 | E8 | TDCPP | 30 | uM | 0.15427 | 0 | NA | 0 | NA | NA | 1 | 0 | 0 | NA | NA | 0 | NA | NA | NA | -0.00055565 | 0 | 0.86479 | 1.3281 | ON_20150128_MW1008-42_05_00.h5
20150128 | MW1008-42 | 5 | F1 | TPP | 0 | uM | 0.605 | 0.882 | 0.058906 | 42.535 | 0.7048 | 41.9796 | 10 | 5 | 13 | 8.3077 | 0.14564 | 3.4645 | 56.3625 | 0.039203 | 14.6923 | 0.034862 | 0.00010053 | 0.70183 | 1.6027 | ON_20150128_MW1008-42_05_00.h5
20150128 | MW1008-42 | 5 | F2 | TPP | 0.03 | uM | 1.3068 | 1.1533 | 0.064951 | 25.3376 | 0.6858 | 41.5788 | 9 | 5 | 21 | 9.2381 | 0.21347 | 3.786 | 43.4825 | 0.084963 | 19.4762 | 0.041378 | 0.00036011 | 0.47005 | 2.626 | ON_20150128_MW1008-42_05_00.h5
20150128 | MW1008-42 | 5 | F3 | TPP | 0.1 | uM | 0.48646 | 1.374 | 0.073162 | 49.4541 | 0.40729 | 38.49 | 10 | 7 | 5 | 6.6 | 0.1865 | 1.3405 | 121.65 | 0.046824 | 12 | 0.028597 | 0.00030116 | 0.4834 | 1.5734 | ON_20150128_MW1008-42_05_00.h5
20150128 | MW1008-42 | 5 | F4 | TPP | 0.3 | uM | 0.60439 | 0.94667 | 0.052893 | 35.0428 | 0.35933 | 54.2273 | 9 | 6 | 13 | 7.4615 | 0.17038 | 3.9679 | 65.2 | 0.031953 | 15.2308 | 0.034495 | 0.00017189 | 0.61054 | 2.1102 | ON_20150128_MW1008-42_05_00.h5
20150128 | MW1008-42 | 5 | F5 | TPP | 1 | uM | 0.89617 | 1.1333 | 0.080082 | 32.0804 | 0.5176 | 38.4072 | 9 | 5 | 11 | 7.4545 | 0.15913 | 2.3381 | 70.195 | 0.034007 | 15.4545 | 0.034257 | 0.00030949 | 0.75982 | 2.2353 | ON_20150128_MW1008-42_05_00.h5
20150128 | MW1008-42 | 5 | F6 | TPP | 3 | uM | 0.56398 | 1.2343 | 0.05723 | 61.2657 | 0.433 | 31.251 | 7 | 4 | 7 | 7.1429 | 0.14423 | 2.2563 | 58.8417 | 0.03322 | 11.5714 | 0.028866 | 0.00014747 | 0.90258 | 2.4261 | ON_20150128_MW1008-42_05_00.h5
20150128 | MW1008-42 | 5 | F7 | TPP | 10 | uM | 0 | 0 | NA | 0 | NA | NA | 0 | 0 | 0 | NA | NA | 0 | NA | NA | NA | 0 | 0 | 0 | 0 | ON_20150128_MW1008-42_05_00.h5
20150128 | MW1008-42 | 5 | F8 | TPP | 30 | uM | 0.29523 | 0.45 | 0.052982 | 33.8275 | 0.263 | 65.1675 | 4 | 2 | 0 | NA | NA | 0 | NA | NA | NA | 0.02167 | 0 | 0.44603 | 1.4398 | ON_20150128_MW1008-42_05_00.h5
20150128 | MW1008-42 | 7 | A1 | Acetamiprid | 0 | uM | 1.4429 | 3.8438 | 0.028933 | 78.6651 | 0.44993 | 16.6137 | 16 | 15 | 59 | 14.5424 | 0.3333 | 15.6397 | 15.2388 | 0.083342 | 55.1525 | 0.26033 | 0.009114 | 0.28153 | 2.2976 | ON_20150128_MW1008-42_07_00.h5
20150128 | MW1008-42 | 7 | A2 | Acetamiprid | 0.03 | uM | 3.1912 | 5.475 | 0.026917 | 72.0584 | 0.59525 | 13.4086 | 16 | 16 | 38 | 16 | 0.39822 | 9.8292 | 22.4973 | 0.070276 | 119.0263 | 0.24403 | 0.015151 | 0.14936 | 2.2527 | ON_20150128_MW1008-42_07_00.h5
20150128 | MW1008-42 | 7 | A3 | Acetamiprid | 0.1 | uM | 2.0739 | 4.8 | 0.026003 | 84.9616 | 0.48693 | 13.5452 | 15 | 15 | 50 | 15.84 | 0.33288 | 18.8979 | 17.4827 | 0.0482 | 106.24 | 0.34268 | 0.015933 | 0.27192 | 2.1174 | ON_20150128_MW1008-42_07_00.h5
20150128 | MW1008-42 | 7 | A4 | Acetamiprid | 0.3 | uM | 1.3673 | 3.555 | 0.022842 | 77.9558 | 0.36807 | 20.456 | 16 | 14 | 49 | 15.5102 | 0.24636 | 23.8385 | 18.325 | 0.024283 | 95.9184 | 0.31571 | 0.012798 | 0.48183 | 2.2773 | ON_20150128_MW1008-42_07_00.h5
20150128 | MW1008-42 | 7 | A5 | Acetamiprid | 1 | uM | 2.0512 | 4.7213 | 0.02912 | 77.3971 | 0.481 | 12.8851 | 16 | 15 | 57 | 15.2632 | 0.30759 | 18.2433 | 15.4643 | 0.0565 | 94.6667 | 0.2714 | 0.012319 | 0.31007 | 2.184 | ON_20150128_MW1008-42_07_00.h5
20150128 | MW1008-42 | 7 | A6 | Acetamiprid | 3 | uM | 1.3063 | 2.845 | 0.028123 | 85.3828 | 0.53783 | 21.6177 | 12 | 12 | 39 | 12.3846 | 0.33389 | 13.0821 | 22.9382 | 0.06629 | 47.5385 | 0.21765 | 0.0079484 | 0.43199 | 0.91623 | ON_20150128_MW1008-42_07_00.h5
20150128 | MW1008-42 | 7 | A7 | Acetamiprid | 10 | uM | 1.265 | 3.995 | 0.038654 | 72.6761 | 0.43244 | 19.2268 | 12 | 9 | 59 | 10.2712 | 0.27621 | 12.1144 | 14.9897 | 0.052456 | 28.1525 | 0.1194 | 0.0048067 | 0.61908 | 1.2905 | ON_20150128_MW1008-42_07_00.h5
20150128 | MW1008-42 | 7 | A8 | Acetamiprid | 30 | uM | 1.0361 | 2.96 | 0.037584 | 74.2079 | 0.4455 | 15.1765 | 12 | 8 | 53 | 11.0377 | 0.19787 | 16.5599 | 17.0904 | 0.047102 | 35.1321 | 0.1168 | 0.004184 | 0.53077 | 1.0591 | ON_20150128_MW1008-42_07_00.h5
20150128 | MW1008-42 | 7 | B1 | Mevastatin | 0 | uM | 2.0629 | 4.4512 | 0.030956 | 80.9922 | 0.54844 | 19.7417 | 16 | 16 | 32 | 15.3438 | 0.36763 | 9.9442 | 27.6371 | 0.08154 | 92.4375 | 0.31548 | 0.012013 | 0.24617 | 2.0203 | ON_20150128_MW1008-42_07_00.h5
20150128 | MW1008-42 | 7 | B2 | Mevastatin | 0.03 | uM | 0.66723 | 2.36 | 0.061707 | 76.1242 | 0.4818 | 38.4136 | 6 | 5 | 1 | 6 | 0.1625 | 0.31414 | NA | NA | 12 | 0.036024 | 0.00020679 | 0.66313 | 2.4439 | ON_20150128_MW1008-42_07_00.h5
20150128 | MW1008-42 | 7 | B3 | Mevastatin | 0.1 | uM | 2.9477 | 4.772 | 0.03648 | 75.1687 | 0.91827 | 22.4655 | 15 | 15 | 21 | 15 | 0.5863 | 7.0217 | 43.9325 | 0.050338 | 133.2381 | 0.27219 | 0.013961 | 0.43235 | 2.0474 | ON_20150128_MW1008-42_07_00.h5
20150128 | MW1008-42 | 7 | B4 | Mevastatin | 0.3 | uM | 0.87491 | 1.53 | 0.040819 | 54.2255 | 0.77275 | 57.3209 | 12 | 8 | 10 | 11.3 | 0.52383 | 4.1107 | 80.6944 | 0.074365 | 39.2 | 0.065315 | 0.0018951 | 0.83662 | 1.5379 | ON_20150128_MW1008-42_07_00.h5
20150128 | MW1008-42 | 7 | B5 | Mevastatin | 1 | uM | 1.9622 | 2.3914 | 0.12272 | 47.049 | 2.858 | 8.69 | 7 | 3 | 0 | NA | NA | 0 | NA | NA | NA | 0.00012209 | 1.08e-05 | 1.1281 | 1.6853 | ON_20150128_MW1008-42_07_00.h5
20150128 | MW1008-42 | 7 | B6 | Mevastatin | 3 | uM | 2.7174 | 18.24 | 0.060077 | 74.929 | 0.342 | 2.947 | 1 | 1 | 0 | NA | NA | 0 | NA | NA | NA | -0.00044082 | 0 | 1.5252 | 2.6469 | ON_20150128_MW1008-42_07_00.h5
20150128 | MW1008-42 | 7 | B7 | Mevastatin | 10 | uM | 1.266 | 0.18 | NA | 0 | NA | NA | 1 | 0 | 0 | NA | NA | 0 | NA | NA | NA | -0.00053344 | 0 | 2.3071 | 3.151 | ON_20150128_MW1008-42_07_00.h5
20150128 | MW1008-42 | 7 | B8 | Mevastatin | 30 | uM | 0 | 0 | NA | 0 | NA | NA | 0 | 0 | 0 | NA | NA | 0 | NA | NA | NA | 0 | 0 | 0 | 0 | ON_20150128_MW1008-42_07_00.h5
20150128 | MW1008-42 | 7 | C1 | 1-2-PropyleneGlycol | 0 | uM | 2.2172 | 5.084 | 0.032001 | 82.7891 | 0.59573 | 14.8705 | 15 | 15 | 44 | 15.1364 | 0.44267 | 9.8841 | 20.1547 | 0.087108 | 67.4318 | 0.25076 | 0.011352 | 0.33847 | 2.4178 | ON_20150128_MW1008-42_07_00.h5
20150128 | MW1008-42 | 7 | C2 | 1-2-PropyleneGlycol | 0.03 | uM | 2.419 | 4.3762 | 0.031193 | 80.83 | 1.7436 | 15.2541 | 16 | 15 | 43 | 14.9302 | 0.35703 | 9.7615 | 20.7738 | 0.07086 | 79.186 | 0.24562 | 0.010769 | 0.27605 | 1.8279 | ON_20150128_MW1008-42_07_00.h5
20150128 | MW1008-42 | 7 | C3 | 1-2-PropyleneGlycol | 0.1 | uM | 2.414 | 5.1937 | 0.029403 | 81.5836 | 0.548 | 14.5257 | 16 | 16 | 44 | 16 | 0.43541 | 12.6429 | 20.193 | 0.055713 | 100.0227 | 0.30754 | 0.013504 | 0.26317 | 1.6772 | ON_20150128_MW1008-42_07_00.h5
20150128 | MW1008-42 | 7 | C4 | 1-2-PropyleneGlycol | 0.3 | uM | 0.68533 | 2.64 | 0.0345 | 76.8154 | 0.27931 | 23.0031 | 14 | 13 | 46 | 13.1304 | 0.21154 | 19.9013 | 19.4489 | 0.042164 | 37.6957 | 0.20165 | 0.0042123 | 0.42767 | 2.4944 | ON_20150128_MW1008-42_07_00.h5
20150128 | MW1008-42 | 7 | C5 | 1-2-PropyleneGlycol | 1 | uM | 2.8091 | 6.5143 | 0.036128 | 79.1016 | 0.58154 | 8.9731 | 14 | 13 | 89 | 12.8652 | 0.343 | 14.4757 | 9.9841 | 0.077121 | 57.8427 | 0.1779 | 0.010707 | 0.28413 | 2.4925 | ON_20150128_MW1008-42_07_00.h5
20150128 | MW1008-42 | 7 | C6 | 1-2-PropyleneGlycol | 3 | uM | 1.1366 | 2.8708 | 0.064888 | 49.2443 | 0.63371 | 18.7286 | 13 | 7 | 5 | 7.4 | 0.2815 | 0.34336 | 203.9875 | 0.073263 | 9.2 | 0.024352 | 0.00036428 | 0.30016 | 2.0031 | ON_20150128_MW1008-42_07_00.h5
20150128 | MW1008-42 | 7 | C7 | 1-2-PropyleneGlycol | 10 | uM | 0.69127 | 2.0509 | 0.029711 | 69.602 | 0.325 | 23.7384 | 11 | 9 | 37 | 11.8919 | 0.21393 | 18.0117 | 24.1778 | 0.056123 | 34.0811 | 0.16085 | 0.0033703 | 0.40372 | 2.5957 | ON_20150128_MW1008-42_07_00.h5
20150128 | MW1008-42 | 7 | C8 | 1-2-PropyleneGlycol | 30 | uM | 0.99989 | 2.9057 | 0.047173 | 67.583 | 0.39027 | 19.8003 | 14 | 11 | 48 | 12.6458 | 0.18161 | 14.1966 | 18.8043 | 0.049404 | 37.4583 | 0.13882 | 0.0037375 | 0.36913 | 2.6519 | ON_20150128_MW1008-42_07_00.h5
20150128 | MW1008-42 | 7 | D1 | TCEP | 0 | uM | 1.8297 | 4.328 | 0.028429 | 77.3376 | 0.483 | 16.7062 | 15 | 15 | 44 | 14.7727 | 0.35422 | 14.9873 | 20.5395 | 0.044415 | 84.2727 | 0.24119 | 0.010159 | 0.33541 | 2.081 | ON_20150128_MW1008-42_07_00.h5
20150128 | MW1008-42 | 7 | D2 | TCEP | 0.03 | uM | 1.5017 | 3.488 | 0.028034 | 78.2503 | 0.44667 | 23.2216 | 15 | 15 | 39 | 14.7179 | 0.32974 | 15.0042 | 23.0684 | 0.038001 | 78.1026 | 0.29829 | 0.010712 | 0.2636 | 2.2107 | ON_20150128_MW1008-42_07_00.h5
20150128 | MW1008-42 | 7 | D3 | TCEP | 0.1 | uM | 1.8066 | 4.4 | 0.020887 | 85.4084 | 0.37813 | 16.0318 | 15 | 15 | 48 | 15.3958 | 0.29219 | 17.9388 | 18.117 | 0.031254 | 91.4167 | 0.34602 | 0.013995 | 0.30145 | 2.4785 | ON_20150128_MW1008-42_07_00.h5
20150128 | MW1008-42 | 7 | D4 | TCEP | 0.3 | uM | 2.6462 | 6.0129 | 0.024578 | 91.349 | 0.52325 | 9.1572 | 14 | 12 | 74 | 12.9189 | 0.35983 | 15.1731 | 12.1527 | 0.079151 | 68.4595 | 0.28679 | 0.016082 | 0.21804 | 2.3648 | ON_20150128_MW1008-42_07_00.h5
20150128 | MW1008-42 | 7 | D5 | TCEP | 1 | uM | 2.6199 | 6.336 | 0.021613 | 90.393 | 0.38593 | 10.2583 | 15 | 15 | 78 | 14.859 | 0.33591 | 20.3999 | 11.3416 | 0.065015 | 92.7436 | 0.35111 | 0.019897 | 0.27697 | 1.2028 | ON_20150128_MW1008-42_07_00.h5
20150128 | MW1008-42 | 7 | D6 | TCEP | 3 | uM | 1.9626 | 4.456 | 0.028181 | 76.3835 | 0.408 | 17.9253 | 15 | 15 | 44 | 14.9318 | 0.28484 | 17.0141 | 19.9326 | 0.028737 | 102.5909 | 0.30896 | 0.013974 | 0.34275 | 1.0352 | ON_20150128_MW1008-42_07_00.h5
20150128 | MW1008-42 | 7 | D7 | TCEP | 10 | uM | 1.054 | 3.8538 | 0.031909 | 80.2571 | 0.30067 | 15.3183 | 13 | 12 | 63 | 12.6508 | 0.21573 | 24.4105 | 14.054 | 0.03721 | 47.9841 | 0.19649 | 0.0065587 | 0.59072 | 2.5866 | ON_20150128_MW1008-42_07_00.h5
20150128 | MW1008-42 | 7 | D8 | TCEP | 30 | uM | 1.446 | 4.335 | 0.037588 | 72.713 | 0.35033 | 14.5406 | 12 | 9 | 48 | 11.1042 | 0.21723 | 12.2219 | 18.7745 | 0.043287 | 39.9375 | 0.1284 | 0.0042945 | 0.36155 | 1.1347 | ON_20150128_MW1008-42_07_00.h5
20150128 | MW1008-42 | 7 | E1 | TDCPP | 0 | uM | 2.1081 | 4.9275 | 0.029746 | 72.9799 | 0.42781 | 16.9672 | 16 | 16 | 54 | 15.8889 | 0.28123 | 17.7281 | 16.2717 | 0.038359 | 99.7963 | 0.28919 | 0.013717 | 0.25113 | 0.78563 | ON_20150128_MW1008-42_07_00.h5
20150128 | MW1008-42 | 7 | E2 | TDCPP | 0.03 | uM | 2.6272 | 4.4925 | 0.023647 | 79.651 | 0.50787 | 14.2356 | 16 | 16 | 53 | 15.9434 | 0.38951 | 10.5219 | 16.499 | 0.032749 | 75.2075 | 0.33594 | 0.017457 | 0.2198 | 2.0104 | ON_20150128_MW1008-42_07_00.h5
20150128 | MW1008-42 | 7 | E3 | TDCPP | 0.1 | uM | 1.7647 | 4.4325 | 0.037471 | 71.4675 | 0.46656 | 17.2849 | 16 | 16 | 47 | 15.1915 | 0.30103 | 13.0079 | 18.687 | 0.045441 | 70.4255 | 0.20939 | 0.0075381 | 0.2023 | 2.4407 | ON_20150128_MW1008-42_07_00.h5
20150128 | MW1008-42 | 7 | E4 | TDCPP | 0.3 | uM | 2.0122 | 7.62 | 0.036603 | 78.6742 | 0.33609 | 6.8271 | 13 | 11 | 103 | 10.1553 | 0.31782 | 8.5608 | 8.7275 | 0.05592 | 19.6408 | 0.10588 | 0.0050305 | 0.25306 | 2.4166 | ON_20150128_MW1008-42_07_00.h5
20150128 | MW1008-42 | 7 | E5 | TDCPP | 1 | uM | 3.3953 | 8.4857 | 0.028991 | 81.1986 | 0.45786 | 8.2865 | 14 | 14 | 114 | 13.7456 | 0.3353 | 16.1703 | 7.7686 | 0.045563 | 60.7719 | 0.26314 | 0.016184 | 0.31283 | 2.2934 | ON_20150128_MW1008-42_07_00.h5
20150128 | MW1008-42 | 7 | E6 | TDCPP | 3 | uM | 2.3019 | 4.815 | 0.027562 | 80.6928 | 0.5065 | 13.892 | 16 | 16 | 63 | 15.7778 | 0.37012 | 16.2444 | 14.2331 | 0.044792 | 85.5873 | 0.29615 | 0.015676 | 0.23211 | 1.6374 | ON_20150128_MW1008-42_07_00.h5
20150128 | MW1008-42 | 7 | E7 | TDCPP | 10 | uM | 2.4175 | 6.63 | 0.041265 | 78.8623 | 0.59213 | 10.2816 | 8 | 8 | 54 | 7.2778 | 0.45737 | 4.4161 | 16.7642 | 0.10101 | 14.3148 | 0.089223 | 0.0038587 | 0.46351 | 2.1325 | ON_20150128_MW1008-42_07_00.h5
20150128 | MW1008-42 | 7 | E8 | TDCPP | 30 | uM | 0.60892 | 1.9267 | 0.038096 | 50.4882 | 0.1934 | 19.45 | 9 | 5 | 43 | 7.1628 | 0.11451 | 11.9643 | 19.6321 | 0.035671 | 14.0233 | 0.072094 | 0.00099943 | 0.32191 | 2.0734 | ON_20150128_MW1008-42_07_00.h5
20150128 | MW1008-42 | 7 | F1 | TPP | 0 | uM | 3.1061 | 5.5537 | 0.028489 | 79.0462 | 0.66356 | 12.1783 | 16 | 16 | 53 | 16 | 0.41593 | 8.9285 | 16.8356 | 0.033196 | 75.4528 | 0.29324 | 0.015688 | 0.26588 | 2.3574 | ON_20150128_MW1008-42_07_00.h5
20150128 | MW1008-42 | 7 | F2 | TPP | 0.03 | uM | 1.9626 | 3.7088 | 0.022654 | 80.59 | 0.48931 | 16.9321 | 16 | 16 | 42 | 16 | 0.40315 | 12.8688 | 20.9366 | 0.048873 | 86.7143 | 0.35897 | 0.015344 | 0.27978 | 2.2965 | ON_20150128_MW1008-42_07_00.h5
20150128 | MW1008-42 | 7 | F3 | TPP | 0.1 | uM | 2.6307 | 6.0263 | 0.032442 | 75.3793 | 0.49925 | 12.3489 | 16 | 16 | 77 | 15.5714 | 0.29561 | 18.2079 | 11.4461 | 0.046318 | 89.7013 | 0.28245 | 0.015441 | 0.25525 | 1.6692 | ON_20150128_MW1008-42_07_00.h5
20150128 | MW1008-42 | 7 | F4 | TPP | 0.3 | uM | 2.4677 | 4.792 | 0.034864 | 75.8793 | 0.61136 | 13.6196 | 15 | 14 | 50 | 13.96 | 0.38515 | 7.7066 | 17.8531 | 0.037581 | 51.42 | 0.20331 | 0.011999 | 0.41837 | 2.2036 | ON_20150128_MW1008-42_07_00.h5
20150128 | MW1008-42 | 7 | F5 | TPP | 1 | uM | 2.3525 | 4.984 | 0.031092 | 77.9513 | 0.56029 | 15.0957 | 15 | 14 | 51 | 14.7451 | 0.40376 | 13.0082 | 17.501 | 0.077445 | 81.1176 | 0.28496 | 0.015053 | 0.32146 | 2.4236 | ON_20150128_MW1008-42_07_00.h5
20150128 | MW1008-42 | 7 | F6 | TPP | 3 | uM | 1.65 | 3.396 | 0.020525 | 85.2423 | 0.41807 | 18.0059 | 15 | 14 | 54 | 14.3889 | 0.33241 | 20.0484 | 16.3679 | 0.055419 | 82.8148 | 0.36381 | 0.015795 | 0.35759 | 2.5877 | ON_20150128_MW1008-42_07_00.h5
20150128 | MW1008-42 | 7 | F7 | TPP | 10 | uM | 0.8762 | 1.64 | 0.046505 | 52.8662 | 0.3894 | 21.6508 | 9 | 5 | 18 | 7.2222 | 0.20782 | 3.1709 | 51.6794 | 0.072893 | 12.7222 | 0.032338 | 0.00040844 | 0.63565 | 1.322 | ON_20150128_MW1008-42_07_00.h5
20150128 | MW1008-42 | 7 | F8 | TPP | 30 | uM | 1.0988 | 2.6625 | 0.046516 | 56.23 | 0.35233 | 20.3265 | 8 | 6 | 19 | 5.5263 | 0.24974 | 3.0372 | 49.2806 | 0.051409 | 12.6842 | 0.037607 | 0.00077485 | 1.0445 | 2.1927 | ON_20150128_MW1008-42_07_00.h5
20150128 | MW1008-42 | 9 | A1 | Acetamiprid | 0 | uM | 2.961 | 6.225 | 0.041485 | 79.8166 | 0.86356 | 11.9995 | 16 | 16 | 157 | 11.4522 | 0.2225 | 11.2405 | 5.6872 | 0.16325 | 30.5605 | 0.23859 | 0.012585 | 0.20414 | 2.3827 | ON_20150128_MW1008-42_09_00.h5
20150128 | MW1008-42 | 9 | A2 | Acetamiprid | 0.03 | uM | 5.4857 | 9.8625 | 0.022402 | 90.6649 | 0.63825 | 6.1629 | 16 | 16 | 268 | 13.9627 | 0.23872 | 17.8756 | 3.3155 | 0.25794 | 52.7463 | 0.40612 | 0.037785 | 0.31723 | 2.7219 | ON_20150128_MW1008-42_09_00.h5
20150128 | MW1008-42 | 9 | A3 | Acetamiprid | 0.1 | uM | 4.2644 | 10.8075 | 0.020859 | 91.1131 | 0.4135 | 5.7243 | 16 | 16 | 294 | 13.949 | 0.19504 | 23.8666 | 3.015 | 0.12864 | 49.9048 | 0.46679 | 0.035057 | 0.24909 | 2.3164 | ON_20150128_MW1008-42_09_00.h5
20150128 | MW1008-42 | 9 | A4 | Acetamiprid | 0.3 | uM | 1.894 | 3.8287 | 0.027281 | 74.0094 | 0.556 | 21.6009 | 16 | 16 | 46 | 15.1304 | 0.34803 | 15.9396 | 19.3444 | 0.096313 | 94.6087 | 0.32124 | 0.013717 | 0.38044 | 2.435 | ON_20150128_MW1008-42_09_00.h5
20150128 | MW1008-42 | 9 | A5 | Acetamiprid | 1 | uM | 4.8851 | 12.5213 | 0.029524 | 80.3749 | 0.447 | 5.1199 | 16 | 15 | 403 | 13.6427 | 0.16502 | 29.3881 | 2.2093 | 0.11861 | 51.3548 | 0.35822 | 0.030986 | 0.2882 | 2.5299 | ON_20150128_MW1008-42_09_00.h5
20150128 | MW1008-42 | 9 | A6 | Acetamiprid | 3 | uM | 2.1655 | 4.044 | 0.031117 | 75.567 | 0.62943 | 21.9619 | 15 | 14 | 198 | 10.5707 | 0.15677 | 19.031 | 4.4439 | 0.15277 | 28.1515 | 0.2552 | 0.01555 | 0.27305 | 0.77397 | ON_20150128_MW1008-42_09_00.h5
20150128 | MW1008-42 | 9 | A7 | Acetamiprid | 10 | uM | 2.2547 | 5.548 | 0.033794 | 72.3569 | 0.49543 | 17.4876 | 15 | 14 | 263 | 10.4677 | 0.14 | 25.4126 | 3.3817 | 0.10749 | 29.4487 | 0.22609 | 0.013113 | 0.28909 | 1.0271 | ON_20150128_MW1008-42_09_00.h5
20150128 | MW1008-42 | 9 | A8 | Acetamiprid | 30 | uM | 2.0734 | 5.4075 | 0.040962 | 73.7185 | 0.59773 | 11.3599 | 16 | 15 | 288 | 11.5972 | 0.12442 | 24.356 | 3.0643 | 0.097432 | 25.2778 | 0.2638 | 0.01225 | 0.31651 | 2.5454 | ON_20150128_MW1008-42_09_00.h5
20150128 | MW1008-42 | 9 | B1 | Mevastatin | 0 | uM | 3.2757 | 5.4975 | 0.020612 | 90.0989 | 0.59819 | 14.1963 | 16 | 16 | 177 | 11.3051 | 0.19012 | 13.5403 | 4.9952 | 0.17118 | 36.1243 | 0.41999 | 0.026334 | 0.21176 | 2.3419 | ON_20150128_MW1008-42_09_00.h5
20150128 | MW1008-42 | 9 | B2 | Mevastatin | 0.03 | uM | 0.61165 | 2.2091 | 0.048552 | 79.7911 | 0.4678 | 34.6695 | 11 | 10 | 28 | 8.5 | 0.19529 | 8.0111 | 31.763 | 0.07004 | 17.5357 | 0.068729 | 0.001006 | 0.78943 | 2.7467 | ON_20150128_MW1008-42_09_00.h5
20150128 | MW1008-42 | 9 | B3 | Mevastatin | 0.1 | uM | 4.1439 | 4.0275 | 0.017038 | 89.2464 | 0.87293 | 14.4495 | 16 | 15 | 48 | 15.75 | 0.48134 | 15.9848 | 18.4968 | 0.16791 | 198.9375 | 0.45488 | 0.041411 | 0.34301 | 2.4155 | ON_20150128_MW1008-42_09_00.h5
20150128 | MW1008-42 | 9 | B4 | Mevastatin | 0.3 | uM | 1.0643 | 1.4229 | 0.037265 | 80.369 | 1.1211 | 44.761 | 14 | 14 | 18 | 14.8333 | 0.44074 | 10.6775 | 47.8912 | 0.03574 | 79.9444 | 0.21567 | 0.0065181 | 0.45087 | 0.9633 | ON_20150128_MW1008-42_09_00.h5
20150128 | MW1008-42 | 9 | B5 | Mevastatin | 1 | uM | 1.9102 | 2.2582 | 0.063168 | 65.2436 | 2.3346 | 37.7137 | 11 | 8 | 20 | 10.2 | 0.46464 | 2.2216 | 43.5789 | 0.088365 | 21.1 | 0.05525 | 0.0010718 | 0.70515 | 1.4312 | ON_20150128_MW1008-42_09_00.h5
20150128 | MW1008-42 | 9 | B6 | Mevastatin | 3 | uM | 0.74197 | 0 | NA | 0 | NA | NA | 2 | 0 | 0 | NA | NA | 0 | NA | NA | NA | -9.09e-05 | 1.89e-07 | 2.1261 | 2.6188 | ON_20150128_MW1008-42_09_00.h5
20150128 | MW1008-42 | 9 | B7 | Mevastatin | 10 | uM | 0 | 0 | NA | 0 | NA | NA | 0 | 0 | 0 | NA | NA | 0 | NA | NA | NA | 0 | 0 | 0 | 0 | ON_20150128_MW1008-42_09_00.h5
20150128 | MW1008-42 | 9 | B8 | Mevastatin | 30 | uM | 0 | 0 | NA | 0 | NA | NA | 0 | 0 | 0 | NA | NA | 0 | NA | NA | NA | 0 | 0 | 0 | 0 | ON_20150128_MW1008-42_09_00.h5
20150128 | MW1008-42 | 9 | C1 | 1-2-PropyleneGlycol | 0 | uM | 4.0173 | 5.8725 | 0.025948 | 84.4415 | 0.8692 | 11.3817 | 16 | 15 | 185 | 10.6054 | 0.2198 | 12.8937 | 4.8158 | 0.22893 | 40.3622 | 0.33184 | 0.025025 | 0.27842 | 2.3884 | ON_20150128_MW1008-42_09_00.h5
20150128 | MW1008-42 | 9 | C2 | 1-2-PropyleneGlycol | 0.03 | uM | 3.4412 | 6.0788 | 0.026356 | 85.5058 | 0.6785 | 13.1054 | 16 | 16 | 158 | 10.3418 | 0.21191 | 13.4232 | 5.635 | 0.18707 | 42.1456 | 0.32086 | 0.018633 | 0.19317 | 2.1024 | ON_20150128_MW1008-42_09_00.h5
20150128 | MW1008-42 | 9 | C3 | 1-2-PropyleneGlycol | 0.1 | uM | 3.7479 | 6.6225 | 0.021952 | 89.483 | 0.61594 | 9.2747 | 16 | 16 | 208 | 13.2788 | 0.20058 | 17.5313 | 4.2546 | 0.17735 | 45.5385 | 0.43183 | 0.028769 | 0.25517 | 1.876 | ON_20150128_MW1008-42_09_00.h5
20150128 | MW1008-42 | 9 | C4 | 1-2-PropyleneGlycol | 0.3 | uM | 2.7244 | 8.5762 | 0.025736 | 79.7166 | 0.3415 | 11.4397 | 16 | 16 | 294 | 13.3673 | 0.14319 | 29.6983 | 3.013 | 0.080751 | 39.6735 | 0.36845 | 0.019695 | 0.18815 | 2.5228 | ON_20150128_MW1008-42_09_00.h5
20150128 | MW1008-42 | 9 | C5 | 1-2-PropyleneGlycol | 1 | uM | 4.1333 | 8.052 | 0.032246 | 85.2773 | 0.6738 | 7.9372 | 15 | 15 | 244 | 11.4672 | 0.20224 | 18.102 | 3.6613 | 0.14336 | 41.4631 | 0.28386 | 0.021081 | 0.33444 | 2.418 | ON_20150128_MW1008-42_09_00.h5
20150128 | MW1008-42 | 9 | C6 | 1-2-PropyleneGlycol | 3 | uM | 2.5926 | 6.285 | 0.039921 | 68.9367 | 0.59794 | 13.106 | 16 | 16 | 181 | 11.4033 | 0.18018 | 13.2846 | 4.8328 | 0.1292 | 27.4309 | 0.20561 | 0.0093217 | 0.18659 | 2.4218 | ON_20150128_MW1008-42_09_00.h5
20150128 | MW1008-42 | 9 | C7 | 1-2-PropyleneGlycol | 10 | uM | 1.6465 | 4.59 | 0.033296 | 78.6472 | 0.40994 | 14.6959 | 16 | 16 | 160 | 10.7312 | 0.19157 | 18.8203 | 5.5255 | 0.12932 | 27.9187 | 0.25442 | 0.010242 | 0.25378 | 2.5388 | ON_20150128_MW1008-42_09_00.h5
20150128 | MW1008-42 | 9 | C8 | 1-2-PropyleneGlycol | 30 | uM | 2.7045 | 7.2938 | 0.033041 | 78.9497 | 0.44407 | 8.8906 | 16 | 15 | 303 | 12.571 | 0.14619 | 30.2126 | 2.9326 | 0.096064 | 38.8746 | 0.32788 | 0.019513 | 0.25381 | 2.609 | ON_20150128_MW1008-42_09_00.h5
20150128 | MW1008-42 | 9 | D1 | TCEP | 0 | uM | 3.2584 | 5.096 | 0.023655 | 85.8707 | 0.79813 | 15.2861 | 15 | 15 | 89 | 10.8764 | 0.29909 | 11.7276 | 10.017 | 0.22439 | 58.0899 | 0.36181 | 0.024019 | 0.21138 | 2.2972 | ON_20150128_MW1008-42_09_00.h5
20150128 | MW1008-42 | 9 | D2 | TCEP | 0.03 | uM | 2.6685 | 5.1188 | 0.026508 | 84.315 | 0.65844 | 13.4207 | 16 | 16 | 86 | 11.7791 | 0.26228 | 9.4104 | 10.3206 | 0.20785 | 42.093 | 0.36157 | 0.020163 | 0.26285 | 2.3846 | ON_20150128_MW1008-42_09_00.h5
20150128 | MW1008-42 | 9 | D3 | TCEP | 0.1 | uM | 3.4058 | 5.52 | 0.01734 | 86.7782 | 0.50546 | 10.1172 | 14 | 13 | 203 | 11.9409 | 0.17384 | 21.5712 | 4.395 | 0.13548 | 45.6502 | 0.45197 | 0.03033 | 0.26873 | 2.2099 | ON_20150128_MW1008-42_09_00.h5
20150128 | MW1008-42 | 9 | D4 | TCEP | 0.3 | uM | 3.8602 | 6.5186 | 0.020174 | 90.5769 | 0.58393 | 10.0656 | 14 | 14 | 223 | 9.4888 | 0.19938 | 18.0687 | 3.9966 | 0.17148 | 39.4529 | 0.41079 | 0.026284 | 0.25272 | 2.3675 | ON_20150128_MW1008-42_09_00.h5
20150128 | MW1008-42 | 9 | D5 | TCEP | 1 | uM | 3.7974 | 7.9875 | 0.021546 | 90.71 | 0.47163 | 7.2606 | 16 | 16 | 150 | 14.3533 | 0.25092 | 19.3179 | 5.9275 | 0.10929 | 70.5 | 0.44688 | 0.031739 | 0.25484 | 1.6354 | ON_20150128_MW1008-42_09_00.h5
20150128 | MW1008-42 | 9 | D6 | TCEP | 3 | uM | 3.3075 | 5.91 | 0.021286 | 85.5301 | 0.58814 | 12.1387 | 14 | 14 | 97 | 11.5567 | 0.25137 | 15.7565 | 9.0547 | 0.16156 | 67.8763 | 0.36354 | 0.026646 | 0.29512 | 2.2541 | ON_20150128_MW1008-42_09_00.h5
20150128 | MW1008-42 | 9 | D7 | TCEP | 10 | uM | 3.8021 | 8.9529 | 0.013455 | 93.1151 | 0.26743 | 7.1416 | 14 | 14 | 157 | 12.8471 | 0.28427 | 22.0543 | 5.6747 | 0.078134 | 67.3694 | 0.49537 | 0.033037 | 0.34424 | 2.3253 | ON_20150128_MW1008-42_09_00.h5
20150128 | MW1008-42 | 9 | D8 | TCEP | 30 | uM | 3.4308 | 5.9186 | 0.017376 | 80.7069 | 0.34779 | 12.8299 | 14 | 14 | 101 | 13.7228 | 0.304 | 21.305 | 8.8595 | 0.040369 | 91.3564 | 0.35056 | 0.024374 | 0.14166 | 0.93263 | ON_20150128_MW1008-42_09_00.h5
20150128 | MW1008-42 | 9 | E1 | TDCPP | 0 | uM | 3.7212 | 7.2225 | 0.020752 | 86.7258 | 0.51462 | 8.5744 | 16 | 16 | 127 | 13.1969 | 0.27673 | 16.2031 | 6.9571 | 0.13656 | 68.4409 | 0.38729 | 0.026317 | 0.34314 | 2.1251 | ON_20150128_MW1008-42_09_00.h5
20150128 | MW1008-42 | 9 | E2 | TDCPP | 0.03 | uM | 4.5819 | 7.98 | 0.02089 | 91.0046 | 0.59731 | 7.4584 | 16 | 16 | 270 | 14.3778 | 0.19263 | 19.4304 | 3.2968 | 0.17576 | 47.5333 | 0.49541 | 0.0405 | 0.19888 | 2.4355 | ON_20150128_MW1008-42_09_00.h5
20150128 | MW1008-42 | 9 | E3 | TDCPP | 0.1 | uM | 2.8171 | 5.744 | 0.034198 | 83.7514 | 0.708 | 11.2319 | 15 | 15 | 77 | 12.5974 | 0.33801 | 10.6611 | 11.4882 | 0.18924 | 52.7143 | 0.28455 | 0.01453 | 0.22475 | 2.2862 | ON_20150128_MW1008-42_09_00.h5
20150128 | MW1008-42 | 9 | E4 | TDCPP | 0.3 | uM | 1.2611 | 3.244 | 0.068057 | 50.4841 | 0.67014 | 22.6897 | 15 | 14 | 40 | 11.1 | 0.19149 | 4.8766 | 22.0615 | 0.082742 | 20.8 | 0.052082 | 0.0012444 | 0.44653 | 2.7911 | ON_20150128_MW1008-42_09_00.h5
20150128 | MW1008-42 | 9 | E5 | TDCPP | 1 | uM | 5.8452 | 12.48 | 0.024669 | 90.7271 | 0.57579 | 4.5168 | 15 | 14 | 344 | 12.5349 | 0.21658 | 20.4375 | 2.5856 | 0.15187 | 46.9331 | 0.36922 | 0.034294 | 0.25726 | 2.402 | ON_20150128_MW1008-42_09_00.h5
20150128 | MW1008-42 | 9 | E6 | TDCPP | 3 | uM | 4.306 | 7.2038 | 0.016985 | 93.3037 | 0.5195 | 8.2498 | 16 | 16 | 193 | 13.9275 | 0.2529 | 17.9415 | 4.6063 | 0.18791 | 57.7047 | 0.51626 | 0.039964 | 0.20022 | 2.1245 | ON_20150128_MW1008-42_09_00.h5
20150128 | MW1008-42 | 9 | E7 | TDCPP | 10 | uM | 2.9005 | 5.5615 | 0.031563 | 84.2769 | 0.60817 | 13.1944 | 13 | 12 | 112 | 9.3304 | 0.32583 | 11.1078 | 7.9514 | 0.17676 | 33.7768 | 0.18461 | 0.012691 | 0.27249 | 2.5197 | ON_20150128_MW1008-42_09_00.h5
20150128 | MW1008-42 | 9 | E8 | TDCPP | 30 | uM | 2.2243 | 5.5838 | 0.021457 | 83.7449 | 0.35207 | 12.1332 | 16 | 15 | 107 | 13.3832 | 0.285 | 23.8204 | 8.3472 | 0.10077 | 71.3832 | 0.33469 | 0.018311 | 0.26995 | 1.8283 | ON_20150128_MW1008-42_09_00.h5
20150128 | MW1008-42 | 9 | F1 | TPP | 0 | uM | 4.4048 | 6.885 | 0.023312 | 90.5191 | 0.7585 | 10.6754 | 16 | 16 | 211 | 10.0616 | 0.24043 | 12.476 | 4.219 | 0.22004 | 37.545 | 0.39674 | 0.029306 | 0.21552 | 2.5685 | ON_20150128_MW1008-42_09_00.h5
20150128 | MW1008-42 | 9 | F2 | TPP | 0.03 | uM | 3.8164 | 5.2613 | 0.02364 | 84.137 | 0.83325 | 11.5117 | 16 | 16 | 259 | 11.5946 | 0.18818 | 14.0357 | 3.4405 | 0.20732 | 29.8147 | 0.42131 | 0.030865 | 0.25055 | 2.3816 | ON_20150128_MW1008-42_09_00.h5
20150128 | MW1008-42 | 9 | F3 | TPP | 0.1 | uM | 4.8359 | 11.6025 | 0.032755 | 85.4367 | 0.61219 | 5.4903 | 16 | 16 | 392 | 14.2474 | 0.17798 | 24.3556 | 2.2753 | 0.13158 | 43.3138 | 0.36944 | 0.029054 | 0.1672 | 2.2495 | ON_20150128_MW1008-42_09_00.h5
20150128 | MW1008-42 | 9 | F4 | TPP | 0.3 | uM | 3.1221 | 5.6588 | 0.035046 | 84.9467 | 0.75906 | 11.7071 | 16 | 16 | 144 | 11.0486 | 0.24582 | 12.8602 | 6.0493 | 0.2062 | 40.1944 | 0.29625 | 0.018446 | 0.3381 | 2.4254 | ON_20150128_MW1008-42_09_00.h5
20150128 | MW1008-42 | 9 | F5 | TPP | 1 | uM | 4.8218 | 10.016 | 0.027708 | 90.0252 | 0.6412 | 6.0967 | 15 | 15 | 281 | 13.6335 | 0.19912 | 19.5151 | 3.1768 | 0.1542 | 45.2562 | 0.41699 | 0.033251 | 0.31461 | 2.5215 | ON_20150128_MW1008-42_09_00.h5
20150128 | MW1008-42 | 9 | F6 | TPP | 3 | uM | 2.9922 | 4.492 | 0.018266 | 91.7358 | 0.649 | 14.8276 | 15 | 15 | 110 | 11.8818 | 0.29919 | 11.071 | 7.928 | 0.25417 | 40.7 | 0.48447 | 0.027472 | 0.20044 | 2.5706 | ON_20150128_MW1008-42_09_00.h5
20150128 | MW1008-42 | 9 | F7 | TPP | 10 | uM | 1.2969 | 3.5475 | 0.040453 | 68.1521 | 0.42636 | 21.7517 | 16 | 14 | 104 | 10.1346 | 0.19823 | 12.6658 | 8.4549 | 0.1211 | 22.7692 | 0.16022 | 0.0052063 | 0.25385 | 1.6552 | ON_20150128_MW1008-42_09_00.h5
20150128 | MW1008-42 | 9 | F8 | TPP | 30 | uM | 1.2145 | 2.964 | 0.040423 | 68.5709 | 0.45753 | 28.7941 | 15 | 15 | 39 | 11.5897 | 0.22281 | 10.238 | 22.6934 | 0.094296 | 43.1282 | 0.16075 | 0.0050662 | 0.28554 | 2.5327 | ON_20150128_MW1008-42_09_00.h5
20150401 | MW1053-26 | 12 | A1 | Acrylamide | 0 | uM | 1.7892 | 4.6875 | 0.031134 | 79.3201 | 0.41331 | 17.3116 | 16 | 16 | 129 | 15.1163 | 0.15014 | 36.6483 | 6.8086 | 0.083143 | 73.2171 | 0.4531 | 0.020336 | 0.37307 | 2.6758 | ON_20150401_MW1053-26_12_00.h5
20150401 | MW1053-26 | 12 | A2 | Acrylamide | 0.03 | uM | 2.426 | 7.4662 | 0.020228 | 84.2551 | 0.28425 | 8.7867 | 16 | 16 | 173 | 15.4971 | 0.14455 | 36.9505 | 5.1209 | 0.070103 | 74.6358 | 0.52094 | 0.02798 | 0.30569 | 2.8103 | ON_20150401_MW1053-26_12_00.h5
20150401 | MW1053-26 | 12 | A3 | Acrylamide | 0.1 | uM | 1.7386 | 4.3987 | 0.01925 | 92.7657 | 0.4898 | 13.3087 | 16 | 15 | 90 | 15.6222 | 0.18269 | 30.236 | 9.6281 | 0.093946 | 84.1333 | 0.51161 | 0.022236 | 0.6603 | 2.3336 | ON_20150401_MW1053-26_12_00.h5
20150401 | MW1053-26 | 12 | A4 | Acrylamide | 0.3 | uM | 3.2161 | 9.5738 | 0.036058 | 75.0493 | 0.48093 | 7.5347 | 16 | 15 | 383 | 13.2977 | 0.13047 | 31.4653 | 2.3144 | 0.090354 | 38.0574 | 0.34111 | 0.020611 | 0.33437 | 2.5372 | ON_20150401_MW1053-26_12_00.h5
20150401 | MW1053-26 | 12 | A5 | Acrylamide | 1 | uM | 2.0276 | 4.6575 | 0.020775 | 85.3545 | 0.40287 | 14.1964 | 16 | 16 | 86 | 15.7558 | 0.18912 | 27.7957 | 10.3271 | 0.10869 | 94.3953 | 0.49199 | 0.022498 | 0.52736 | 3.0453 | ON_20150401_MW1053-26_12_00.h5
20150401 | MW1053-26 | 12 | A6 | Acrylamide | 3 | uM | 2.5921 | 7.1775 | 0.025509 | 79.0354 | 0.379 | 9.1278 | 16 | 16 | 115 | 15.8696 | 0.18443 | 23.5403 | 7.7149 | 0.097179 | 76.4261 | 0.39952 | 0.019665 | 0.44257 | 2.7279 | ON_20150401_MW1053-26_12_00.h5
20150401 | MW1053-26 | 12 | A7 | Acrylamide | 10 | uM | 1.6016 | 3.584 | 0.018439 | 90.7085 | 0.37657 | 17.0143 | 15 | 14 | 72 | 14.6111 | 0.18985 | 30.3666 | 11.7683 | 0.099214 | 91.4583 | 0.43735 | 0.019703 | 0.67705 | 2.0746 | ON_20150401_MW1053-26_12_00.h5
20150401 | MW1053-26 | 12 | A8 | Acrylamide | 30 | uM | 1.1355 | 3.216 | 0.029639 | 61.3897 | 0.26347 | 25.3735 | 15 | 15 | 114 | 12.8947 | 0.12707 | 27.9593 | 7.6823 | 0.052003 | 37.6053 | 0.33332 | 0.0082996 | 0.41601 | 2.7242 | ON_20150401_MW1053-26_12_00.h5
20150401 | MW1053-26 | 12 | B1 | Chloramben | 0 | uM | 1.9406 | 5.1225 | 0.01493 | 92.603 | 0.26444 | 12.5086 | 16 | 16 | 101 | 15.6634 | 0.16803 | 31.504 | 8.4445 | 0.090793 | 87.1881 | 0.63767 | 0.029031 | 0.52782 | 3.1532 | ON_20150401_MW1053-26_12_00.h5
20150401 | MW1053-26 | 12 | B2 | Chloramben | 0.03 | uM | 1.2147 | 3.2925 | 0.017762 | 92.6823 | 0.33587 | 18.1629 | 16 | 16 | 53 | 15.8491 | 0.21803 | 24.1369 | 16.9144 | 0.13325 | 79.6792 | 0.50657 | 0.015424 | 0.97603 | 3.4184 | ON_20150401_MW1053-26_12_00.h5
20150401 | MW1053-26 | 12 | B3 | Chloramben | 0.1 | uM | 1.5684 | 3.975 | 0.014963 | 95.7026 | 0.3172 | 14.0328 | 16 | 15 | 70 | 15.4714 | 0.18364 | 30.2687 | 12.6217 | 0.050478 | 97.6857 | 0.56685 | 0.022527 | 0.77807 | 3.093 | ON_20150401_MW1053-26_12_00.h5
20150401 | MW1053-26 | 12 | B4 | Chloramben | 0.3 | uM | 1.1407 | 3.6488 | 0.017869 | 82.0837 | 0.2445 | 20.4448 | 16 | 16 | 77 | 14.5974 | 0.19945 | 24.017 | 11.6638 | 0.10779 | 51.2468 | 0.40013 | 0.01163 | 0.98439 | 3.427 | ON_20150401_MW1053-26_12_00.h5
20150401 | MW1053-26 | 12 | B5 | Chloramben | 1 | uM | 1.4972 | 5.1075 | 0.0176 | 83.6634 | 0.21364 | 13.5081 | 16 | 14 | 118 | 14.2627 | 0.17849 | 30.2745 | 7.4222 | 0.089961 | 55.3305 | 0.41396 | 0.017441 | 0.38269 | 2.7747 | ON_20150401_MW1053-26_12_00.h5
20150401 | MW1053-26 | 12 | B6 | Chloramben | 3 | uM | 1.1549 | 3.9975 | 0.017052 | 84.9014 | 0.22662 | 20.3157 | 16 | 16 | 102 | 12.6275 | 0.17844 | 28.6985 | 8.6995 | 0.076217 | 46.8039 | 0.38767 | 0.011786 | 0.56194 | 3.0696 | ON_20150401_MW1053-26_12_00.h5
20150401 | MW1053-26 | 12 | B7 | Chloramben | 10 | uM | 1.6382 | 4.3762 | 0.016374 | 95.2225 | 0.31381 | 13.7582 | 16 | 16 | 68 | 15.7794 | 0.22836 | 25.534 | 13.1328 | 0.086327 | 88.6029 | 0.56151 | 0.021018 | 0.78109 | 3.1977 | ON_20150401_MW1053-26_12_00.h5
20150401 | MW1053-26 | 12 | B8 | Chloramben | 30 | uM | 1.6878 | 5.44 | 0.019346 | 81.2603 | 0.32164 | 15.0659 | 15 | 14 | 129 | 12.6822 | 0.14945 | 30.3146 | 6.8926 | 0.061273 | 53.5581 | 0.41849 | 0.016456 | 0.40523 | 2.7163 | ON_20150401_MW1053-26_12_00.h5
20150401 | MW1053-26 | 12 | C1 | Cotinine | 0 | uM | 2.0135 | 5.3137 | 0.018789 | 88.3466 | 0.34506 | 12.3996 | 16 | 16 | 107 | 15.3084 | 0.1644 | 33.8586 | 8.3278 | 0.07191 | 91.7757 | 0.57437 | 0.027393 | 0.61976 | 3.4011 | ON_20150401_MW1053-26_12_00.h5
20150401 | MW1053-26 | 12 | C2 | Cotinine | 0.03 | uM | 2.1104 | 6.0637 | 0.017326 | 91.3648 | 0.30094 | 10.4623 | 16 | 16 | 100 | 15.78 | 0.19846 | 25.9129 | 8.8318 | 0.09077 | 78.77 | 0.53834 | 0.024355 | 0.52756 | 2.8904 | ON_20150401_MW1053-26_12_00.h5
20150401 | MW1053-26 | 12 | C3 | Cotinine | 0.1 | uM | 1.8275 | 6.0713 | 0.014598 | 86.2976 | 0.20819 | 11.2469 | 16 | 16 | 123 | 15.2276 | 0.17159 | 34.7415 | 7.141 | 0.080317 | 74.3496 | 0.51423 | 0.021555 | 0.44606 | 2.8429 | ON_20150401_MW1053-26_12_00.h5
20150401 | MW1053-26 | 12 | C4 | Cotinine | 0.3 | uM | 2.0523 | 4.1775 | 0.015744 | 91.5738 | 0.38156 | 14.2816 | 16 | 16 | 68 | 15.5588 | 0.22131 | 25.4389 | 12.8784 | 0.076522 | 110.5882 | 0.51553 | 0.022142 | 0.63478 | 2.9352 | ON_20150401_MW1053-26_12_00.h5
20150401 | MW1053-26 | 12 | C5 | Cotinine | 1 | uM | 1.7494 | 4.74 | 0.017385 | 94.1636 | 0.3034 | 12.6067 | 15 | 15 | 86 | 14.4884 | 0.19604 | 26.5377 | 10.2847 | 0.067779 | 72.8953 | 0.55612 | 0.022573 | 0.56701 | 2.9901 | ON_20150401_MW1053-26_12_00.h5
20150401 | MW1053-26 | 12 | C6 | Cotinine | 3 | uM | 1.0234 | 2.88 | 0.024277 | 88.4709 | 0.35653 | 19.9488 | 15 | 15 | 52 | 13.9231 | 0.23975 | 22.0213 | 15.952 | 0.10398 | 58.5385 | 0.36187 | 0.010374 | 0.83341 | 3.1358 | ON_20150401_MW1053-26_12_00.h5
20150401 | MW1053-26 | 12 | C7 | Cotinine | 10 | uM | 1.6104 | 4.7775 | 0.018633 | 82.3119 | 0.26319 | 16.7034 | 16 | 16 | 103 | 14.0485 | 0.19479 | 25.7027 | 7.8725 | 0.096845 | 57.8835 | 0.41837 | 0.01629 | 0.40668 | 2.6027 | ON_20150401_MW1053-26_12_00.h5
20150401 | MW1053-26 | 12 | C8 | Cotinine | 30 | uM | 0.61094 | 2.2985 | 0.02941 | 71.8223 | 0.263 | 29.7754 | 13 | 11 | 82 | 9.7927 | 0.13794 | 32.8953 | 10.8747 | 0.046376 | 29 | 0.24722 | 0.00608 | 0.74162 | 3.7248 | ON_20150401_MW1053-26_12_00.h5
20150401 | MW1053-26 | 12 | D1 | Diethylstilbestrol | 0 | uM | 1.9577 | 4.6425 | 0.013775 | 84.1954 | 0.2695 | 14.4044 | 16 | 16 | 104 | 15.7404 | 0.15545 | 36.5155 | 8.2325 | 0.083335 | 99.0096 | 0.58047 | 0.0262 | 0.44405 | 2.8948 | ON_20150401_MW1053-26_12_00.h5
20150401 | MW1053-26 | 12 | D2 | Diethylstilbestrol | 0.03 | uM | 1.7517 | 4.8 | 0.013926 | 87.3498 | 0.21013 | 14.1625 | 16 | 16 | 96 | 14.9271 | 0.20875 | 30.0848 | 9.1668 | 0.12513 | 79.0729 | 0.49832 | 0.021063 | 0.74717 | 3.2472 | ON_20150401_MW1053-26_12_00.h5
20150401 | MW1053-26 | 12 | D3 | Diethylstilbestrol | 0.1 | uM | 1.1153 | 4.305 | 0.018211 | 83.5747 | 0.21875 | 17.4075 | 16 | 16 | 105 | 13.5143 | 0.18091 | 25.7952 | 8.2029 | 0.076196 | 39.4667 | 0.38863 | 0.010922 | 0.45409 | 2.8656 | ON_20150401_MW1053-26_12_00.h5
20150401 | MW1053-26 | 12 | D4 | Diethylstilbestrol | 0.3 | uM | 1.3573 | 3.3563 | 0.024664 | 77.3297 | 0.71427 | 24.309 | 16 | 15 | 75 | 14.3067 | 0.17161 | 24.1624 | 11.8196 | 0.074547 | 62.9867 | 0.35155 | 0.011271 | 0.8891 | 2.8511 | ON_20150401_MW1053-26_12_00.h5
20150401 | MW1053-26 | 12 | D5 | Diethylstilbestrol | 1 | uM | 0.82748 | 2.685 | 0.02331 | 66.171 | 0.24743 | 28.8037 | 16 | 14 | 91 | 12.2967 | 0.15299 | 27.8127 | 9.7911 | 0.047574 | 36.4286 | 0.28812 | 0.0070872 | 0.61057 | 2.9326 | ON_20150401_MW1053-26_12_00.h5
20150401 | MW1053-26 | 12 | D6 | Diethylstilbestrol | 3 | uM | 0.58063 | 1.9543 | 0.020935 | 83.4082 | 0.251 | 32.2041 | 14 | 14 | 41 | 13.1951 | 0.17513 | 29.7904 | 21.4587 | 0.071312 | 53.7317 | 0.37823 | 0.0083786 | 1.2508 | 4.0066 | ON_20150401_MW1053-26_12_00.h5
20150401 | MW1053-26 | 12 | D7 | Diethylstilbestrol | 10 | uM | 0.92974 | 2.86 | 0.034135 | 82.4016 | 0.44727 | 23.4377 | 12 | 11 | 54 | 10.5185 | 0.21288 | 20.3301 | 16.3236 | 0.064079 | 38.0926 | 0.20627 | 0.0069805 | 0.69891 | 2.9733 | ON_20150401_MW1053-26_12_00.h5
20150401 | MW1053-26 | 12 | D8 | Diethylstilbestrol | 30 | uM | 0.12663 | 0 | NA | 0 | NA | NA | 1 | 0 | 0 | NA | NA | 0 | NA | NA | NA | 0.052007 | 0 | 1.2002 | 2.6355 | ON_20150401_MW1053-26_12_00.h5
20150401 | MW1053-26 | 12 | E1 | Isoniazid | 0 | uM | 2.1531 | 6.3043 | 0.011618 | 90.7734 | 0.18843 | 8.9819 | 14 | 14 | 116 | 14.4741 | 0.14206 | 40.3724 | 7.2778 | 0.067149 | 94.7672 | 0.56703 | 0.031679 | 0.63755 | 1.4593 | ON_20150401_MW1053-26_12_00.h5
20150401 | MW1053-26 | 12 | E2 | Isoniazid | 0.03 | uM | 2.7199 | 8.0738 | 0.011451 | 93.5366 | 0.187 | 7.571 | 16 | 16 | 133 | 15.8496 | 0.18423 | 32.3294 | 6.6746 | 0.089205 | 95.2331 | 0.62315 | 0.035208 | 0.43365 | 2.7136 | ON_20150401_MW1053-26_12_00.h5
20150401 | MW1053-26 | 12 | E3 | Isoniazid | 0.1 | uM | 1.1891 | 4.2 | 0.015573 | 84.7254 | 0.19962 | 18.2712 | 16 | 16 | 88 | 14.8523 | 0.1681 | 32.0294 | 9.6609 | 0.076193 | 62.3409 | 0.47059 | 0.01481 | 0.60522 | 2.9521 | ON_20150401_MW1053-26_12_00.h5
20150401 | MW1053-26 | 12 | E4 | Isoniazid | 0.3 | uM | 1.4171 | 4.6013 | 0.01989 | 79.7811 | 0.24731 | 14.4434 | 16 | 16 | 124 | 12.9677 | 0.16166 | 32.089 | 7.1524 | 0.069054 | 52.8226 | 0.39178 | 0.014237 | 0.61992 | 3.293 | ON_20150401_MW1053-26_12_00.h5
20150401 | MW1053-26 | 12 | E5 | Isoniazid | 1 | uM | 0.73221 | 3.08 | 0.025842 | 76.8525 | 0.2415 | 30.2144 | 12 | 12 | 73 | 10.6438 | 0.16246 | 30.8154 | 12.1521 | 0.056685 | 33.7534 | 0.25532 | 0.0078928 | 0.94062 | 2.9716 | ON_20150401_MW1053-26_12_00.h5
20150401 | MW1053-26 | 12 | E6 | Isoniazid | 3 | uM | 0.6545 | 2.6786 | 0.024265 | 82.2491 | 0.24427 | 19.8265 | 14 | 11 | 80 | 12.15 | 0.14425 | 33.5816 | 10.5772 | 0.05485 | 34.95 | 0.29119 | 0.0063164 | 0.90681 | 3.5387 | ON_20150401_MW1053-26_12_00.h5
20150401 | MW1053-26 | 12 | E7 | Isoniazid | 10 | uM | 0.7938 | 3.0508 | 0.017826 | 84.9754 | 0.2003 | 18.0674 | 13 | 10 | 93 | 9.8602 | 0.16222 | 28.0888 | 9.4951 | 0.076823 | 28.1613 | 0.23671 | 0.0073272 | 0.71819 | 2.3464 | ON_20150401_MW1053-26_12_00.h5
20150401 | MW1053-26 | 12 | E8 | Isoniazid | 30 | uM | 1.2551 | 3.8025 | 0.022163 | 83.4934 | 0.27587 | 21.7061 | 16 | 16 | 86 | 14.0581 | 0.18047 | 33.5085 | 10.2453 | 0.096224 | 70.4419 | 0.43245 | 0.016344 | 0.69274 | 3.3569 | ON_20150401_MW1053-26_12_00.h5
20150401 | MW1053-26 | 12 | F1 | PBDE-47 | 0 | uM | 1.9121 | 5.1675 | 0.017893 | 77.1314 | 0.2655 | 16.6864 | 16 | 16 | 130 | 14.9923 | 0.14671 | 36.2283 | 6.8903 | 0.07641 | 76.7538 | 0.48645 | 0.022744 | 0.74557 | 3.4361 | ON_20150401_MW1053-26_12_00.h5
20150401 | MW1053-26 | 12 | F2 | PBDE-47 | 0.01 | uM | 1.4418 | 4.5075 | 0.020277 | 74.2644 | 0.25419 | 20.3359 | 16 | 16 | 106 | 14.4245 | 0.142 | 35.2513 | 8.3738 | 0.056379 | 69.066 | 0.40622 | 0.015472 | 0.55149 | 2.4335 | ON_20150401_MW1053-26_12_00.h5
20150401 | MW1053-26 | 12 | F3 | PBDE-47 | 0.03 | uM | 1 | 3.425 | 0.018927 | 72.6128 | 0.16712 | 16.8442 | 12 | 8 | 125 | 9.784 | 0.12729 | 38.6738 | 7.0722 | 0.033818 | 33.64 | 0.21769 | 0.010986 | 0.60902 | 2.7603 | ON_20150401_MW1053-26_12_00.h5
20150401 | MW1053-26 | 12 | F4 | PBDE-47 | 0.1 | uM | 1.2977 | 2.9585 | 0.031746 | 72.5641 | 0.41775 | 20.5274 | 13 | 12 | 66 | 13.2576 | 0.14137 | 23.8665 | 13.3177 | 0.057306 | 55.2727 | 0.25718 | 0.010169 | 0.7142 | 2.6651 | ON_20150401_MW1053-26_12_00.h5
20150401 | MW1053-26 | 12 | F5 | PBDE-47 | 0.3 | uM | 1.021 | 3.4527 | 0.026371 | 75.6157 | 0.26636 | 23.8769 | 11 | 11 | 81 | 10.4938 | 0.1503 | 33.481 | 10.9494 | 0.069027 | 42 | 0.31299 | 0.0097149 | 0.67022 | 2.8051 | ON_20150401_MW1053-26_12_00.h5
20150401 | MW1053-26 | 12 | F6 | PBDE-47 | 1 | uM | 1.2396 | 3.825 | 0.028217 | 79.6247 | 0.42878 | 13.5627 | 12 | 9 | 128 | 9.6641 | 0.14077 | 28.5598 | 6.8854 | 0.055664 | 30.1172 | 0.21127 | 0.0098218 | 0.52871 | 2.8516 | ON_20150401_MW1053-26_12_00.h5
20150401 | MW1053-26 | 12 | F7 | PBDE-47 | 3 | uM | 0.74475 | 3.24 | 0.030337 | 72.4609 | 0.23783 | 21.2192 | 13 | 12 | 105 | 10.0857 | 0.14108 | 31.0013 | 8.4298 | 0.058003 | 25.7429 | 0.27 | 0.0069312 | 0.66861 | 3.4386 | ON_20150401_MW1053-26_12_00.h5
20150401 | MW1053-26 | 12 | F8 | PBDE-47 | 10 | uM | 1.083 | 3.54 | 0.038833 | 69.6805 | 0.4022 | 23.0245 | 16 | 15 | 130 | 11.9154 | 0.13547 | 26.7308 | 6.774 | 0.063218 | 32.0769 | 0.27381 | 0.0077555 | 0.63827 | 2.9761 | ON_20150401_MW1053-26_12_00.h5
20150401 | MW1053-26 | 5 | A1 | Acrylamide | 0 | uM | 0.55545 | 0 | NA | 0 | NA | NA | 1 | 0 | 0 | NA | NA | 0 | NA | NA | NA | 0.002165 | 0 | 1.4737 | 2.0165 | ON_20150401_MW1053-26_05_00.h5
20150401 | MW1053-26 | 5 | A2 | Acrylamide | 0.03 | uM | 0.3958 | 0.084 | NA | 0 | NA | NA | 5 | 0 | 0 | NA | NA | 0 | NA | NA | NA | 0.00050054 | 1.53e-06 | 1.1257 | 2.0127 | ON_20150401_MW1053-26_05_00.h5
20150401 | MW1053-26 | 5 | A3 | Acrylamide | 0.1 | uM | 1.1929 | 2.1857 | 0.13175 | 74.534 | 2.251 | 1.671 | 7 | 1 | 0 | NA | NA | 0 | NA | NA | NA | 0.00075535 | 7.79e-06 | 0.73227 | 1.6714 | ON_20150401_MW1053-26_05_00.h5
20150401 | MW1053-26 | 5 | A4 | Acrylamide | 0.3 | uM | 0.41841 | 0.048 | NA | 0 | NA | NA | 5 | 0 | 0 | NA | NA | 0 | NA | NA | NA | 1.49e-05 | 3.11e-06 | 0.66577 | 2.0959 | ON_20150401_MW1053-26_05_00.h5
20150401 | MW1053-26 | 5 | A5 | Acrylamide | 1 | uM | 0.65689 | 0.51 | 0.10412 | 16.224 | 0.48 | 39.1485 | 4 | 2 | 0 | NA | NA | 0 | NA | NA | NA | 0.00028879 | 3.94e-06 | 1.0628 | 1.4518 | ON_20150401_MW1053-26_05_00.h5
20150401 | MW1053-26 | 5 | A6 | Acrylamide | 3 | uM | 1.3972 | 3.27 | 0.1203 | 47.899 | 1.055 | 3.552 | 4 | 1 | 0 | NA | NA | 0 | NA | NA | NA | 0.0017809 | 3.14e-06 | 1.7665 | 1.9912 | ON_20150401_MW1053-26_05_00.h5
20150401 | MW1053-26 | 5 | A7 | Acrylamide | 10 | uM | 0.37917 | 0.18 | 0.074274 | 28.07 | 0.401 | 57.898 | 6 | 1 | 0 | NA | NA | 0 | NA | NA | NA | 0.00094443 | 1.02e-05 | 1.0404 | 2.354 | ON_20150401_MW1053-26_05_00.h5
20150401 | MW1053-26 | 5 | A8 | Acrylamide | 30 | uM | 0.17295 | 0 | NA | 0 | NA | NA | 1 | 0 | 0 | NA | NA | 0 | NA | NA | NA | -0.00018489 | 0 | 1.5274 | 2.1444 | ON_20150401_MW1053-26_05_00.h5
20150401 | MW1053-26 | 5 | B1 | Chloramben | 0 | uM | 0.25499 | 0 | NA | 0 | NA | NA | 1 | 0 | 0 | NA | NA | 0 | NA | NA | NA | 0.00013436 | 0 | 1.2798 | 2.4885 | ON_20150401_MW1053-26_05_00.h5
20150401 | MW1053-26 | 5 | B2 | Chloramben | 0.03 | uM | 1.5789 | 2.74 | 0.092 | 32.0168 | 0.77225 | 20.012 | 6 | 4 | 0 | NA | NA | 0 | NA | NA | NA | 0.0014305 | 1.54e-05 | 0.84988 | 1.4218 | ON_20150401_MW1053-26_05_00.h5
20150401 | MW1053-26 | 5 | B3 | Chloramben | 0.1 | uM | 0.47784 | 0.4 | 0.1882 | 10.56 | 0.847 | 42.876 | 3 | 1 | 0 | NA | NA | 0 | NA | NA | NA | -0.00014564 | 4.42e-06 | 1.8813 | 2.4013 | ON_20150401_MW1053-26_05_00.h5
20150401 | MW1053-26 | 5 | B4 | Chloramben | 0.3 | uM | 1.1395 | 2.376 | 0.095198 | 21.934 | 0.56 | 45.9823 | 5 | 4 | 0 | NA | NA | 0 | NA | NA | NA | 0.0014369 | 1.1e-05 | 1.2048 | 1.9842 | ON_20150401_MW1053-26_05_00.h5
20150401 | MW1053-26 | 5 | B5 | Chloramben | 1 | uM | 0.35389 | 0.636 | 0.082146 | 41.528 | 0.43 | 18.071 | 5 | 1 | 0 | NA | NA | 0 | NA | NA | NA | 0.00073849 | 1.15e-07 | 0.84214 | 1.9385 | ON_20150401_MW1053-26_05_00.h5
20150401 | MW1053-26 | 5 | B6 | Chloramben | 3 | uM | 0.87474 | 0.87 | 0.054248 | 16.606 | 0.419 | 34.104 | 2 | 1 | 0 | NA | NA | 0 | NA | NA | NA | 0.0012431 | 0 | 0.97129 | 1.5453 | ON_20150401_MW1053-26_05_00.h5
20150401 | MW1053-26 | 5 | B7 | Chloramben | 10 | uM | 0.36281 | 0.0825 | 0.17014 | 6.428 | 0.715 | 79.331 | 8 | 1 | 0 | NA | NA | 0 | NA | NA | NA | 0.0017051 | 2.71e-06 | 0.81977 | 2.203 | ON_20150401_MW1053-26_05_00.h5
20150401 | MW1053-26 | 5 | B8 | Chloramben | 30 | uM | 0.29454 | 0.54 | 0.041166 | 82.386 | 0.243 | 40.809 | 3 | 1 | 0 | NA | NA | 0 | NA | NA | NA | 0.0025995 | 0 | 0.3453 | 1.1744 | ON_20150401_MW1053-26_05_00.h5
20150401 | MW1053-26 | 5 | C1 | Cotinine | 0 | uM | 1.369 | 1.668 | 0.17165 | 19.9095 | 0.9845 | 13.739 | 5 | 2 | 0 | NA | NA | 0 | NA | NA | NA | 0.00037428 | 7.5e-06 | 1.0129 | 2.2237 | ON_20150401_MW1053-26_05_00.h5
20150401 | MW1053-26 | 5 | C2 | Cotinine | 0.03 | uM | 0.61393 | 0.855 | 0.12159 | 24.7565 | 0.7495 | 31.954 | 8 | 2 | 0 | NA | NA | 0 | NA | NA | NA | 0.0017304 | 3.28e-06 | 0.97908 | 1.8647 | ON_20150401_MW1053-26_05_00.h5
20150401 | MW1053-26 | 5 | C3 | Cotinine | 0.1 | uM | 0.29897 | 0.02 | NA | 0 | NA | NA | 3 | 0 | 0 | NA | NA | 0 | NA | NA | NA | 0.00057102 | 0 | 1.5321 | 2.6867 | ON_20150401_MW1053-26_05_00.h5
20150401 | MW1053-26 | 5 | C4 | Cotinine | 0.3 | uM | 1.2947 | 3.54 | 0.12074 | 49.0515 | 0.9315 | 6.7545 | 5 | 2 | 0 | NA | NA | 0 | NA | NA | NA | 0.00060606 | 2.03e-05 | 0.8803 | 1.5759 | ON_20150401_MW1053-26_05_00.h5
20150401 | MW1053-26 | 5 | C5 | Cotinine | 1 | uM | 0.60678 | 1.062 | 0.080411 | 43.1325 | 0.608 | 32.98 | 10 | 4 | 2 | 7.5 | 0.10312 | 0.4175 | 598.15 | 0.013258 | 11.5 | 0.011104 | 1.66e-05 | 0.64494 | 2.0898 | ON_20150401_MW1053-26_05_00.h5
20150401 | MW1053-26 | 5 | C6 | Cotinine | 3 | uM | 0.84814 | 0.18 | NA | 0 | NA | NA | 1 | 0 | 0 | NA | NA | 0 | NA | NA | NA | 0.00056807 | 0 | 1.5166 | 2.1363 | ON_20150401_MW1053-26_05_00.h5
20150401 | MW1053-26 | 5 | C7 | Cotinine | 10 | uM | 0.3617 | 0.675 | 0.1149 | 27.273 | 0.667 | 18.388 | 4 | 1 | 0 | NA | NA | 0 | NA | NA | NA | 0.0039194 | 0 | 0.78446 | 1.733 | ON_20150401_MW1053-26_05_00.h5
20150401 | MW1053-26 | 5 | C8 | Cotinine | 30 | uM | 0 | 0 | NA | 0 | NA | NA | 0 | 0 | 0 | NA | NA | 0 | NA | NA | NA | 0 | 0 | 0 | 0 | ON_20150401_MW1053-26_05_00.h5
20150401 | MW1053-26 | 5 | D1 | Diethylstilbestrol | 0 | uM | 0.43862 | 0.09 | NA | 0 | NA | NA | 8 | 0 | 0 | NA | NA | 0 | NA | NA | NA | 0.001646 | 6.21e-06 | 0.88352 | 2.0634 | ON_20150401_MW1053-26_05_00.h5
20150401 | MW1053-26 | 5 | D2 | Diethylstilbestrol | 0.03 | uM | 1.0572 | 1.4143 | 0.10474 | 18.2056 | 0.6826 | 47.5528 | 7 | 5 | 0 | NA | NA | 0 | NA | NA | NA | 0.0044622 | 1.85e-05 | 0.84583 | 2.1712 | ON_20150401_MW1053-26_05_00.h5
20150401 | MW1053-26 | 5 | D3 | Diethylstilbestrol | 0.1 | uM | 0.56025 | 1.58 | 0.11685 | 33.992 | 0.651 | 12.465 | 3 | 1 | 0 | NA | NA | 0 | NA | NA | NA | 0.0012467 | 0 | 1.1262 | 2.4388 | ON_20150401_MW1053-26_05_00.h5
20150401 | MW1053-26 | 5 | D4 | Diethylstilbestrol | 0.3 | uM | 0.25056 | 0.144 | NA | 0 | NA | NA | 5 | 0 | 0 | NA | NA | 0 | NA | NA | NA | 0.0018768 | 0 | 0.93138 | 1.6474 | ON_20150401_MW1053-26_05_00.h5
20150401 | MW1053-26 | 5 | D5 | Diethylstilbestrol | 1 | uM | 0.64857 | 0.06 | NA | 0 | NA | NA | 2 | 0 | 0 | NA | NA | 0 | NA | NA | NA | 4.53e-05 | 0 | 1.4189 | 1.6492 | ON_20150401_MW1053-26_05_00.h5
20150401 | MW1053-26 | 5 | D6 | Diethylstilbestrol | 3 | uM | 0.23393 | 0.08 | NA | 0 | NA | NA | 3 | 0 | 0 | NA | NA | 0 | NA | NA | NA | 0.0018176 | 0 | 1.4633 | 1.5961 | ON_20150401_MW1053-26_05_00.h5
20150401 | MW1053-26 | 5 | D7 | Diethylstilbestrol | 10 | uM | 0 | 0 | NA | 0 | NA | NA | 0 | 0 | 0 | NA | NA | 0 | NA | NA | NA | 0 | 0 | 0 | 0 | ON_20150401_MW1053-26_05_00.h5
20150401 | MW1053-26 | 5 | D8 | Diethylstilbestrol | 30 | uM | 0 | 0 | NA | 0 | NA | NA | 0 | 0 | 0 | NA | NA | 0 | NA | NA | NA | 0 | 0 | 0 | 0 | ON_20150401_MW1053-26_05_00.h5
20150401 | MW1053-26 | 5 | E1 | Isoniazid | 0 | uM | 0.38914 | 0.04 | NA | 0 | NA | NA | 3 | 0 | 0 | NA | NA | 0 | NA | NA | NA | -0.00043025 | 2.4e-06 | 0.876 | 1.8172 | ON_20150401_MW1053-26_05_00.h5
20150401 | MW1053-26 | 5 | E2 | Isoniazid | 0.03 | uM | 0.35602 | 0.1575 | 0.060749 | 14.286 | 0.285 | 70.52 | 8 | 1 | 0 | NA | NA | 0 | NA | NA | NA | 0.00066323 | 6.12e-06 | 0.75371 | 1.7713 | ON_20150401_MW1053-26_05_00.h5
20150401 | MW1053-26 | 5 | E3 | Isoniazid | 0.1 | uM | 0.58501 | 1.46 | 0.077413 | 41.658 | 0.377 | 13.073 | 3 | 1 | 0 | NA | NA | 0 | NA | NA | NA | -0.00023462 | 4.07e-07 | 1.2906 | 1.6568 | ON_20150401_MW1053-26_05_00.h5
20150401 | MW1053-26 | 5 | E4 | Isoniazid | 0.3 | uM | 0.46438 | 0.20571 | 0.12817 | 2.938 | 0.555 | 98.458 | 7 | 1 | 0 | NA | NA | 0 | NA | NA | NA | 0.011579 | 1.09e-05 | 0.44492 | 2.0212 | ON_20150401_MW1053-26_05_00.h5
20150401 | MW1053-26 | 5 | E5 | Isoniazid | 1 | uM | 0.20566 | 0.45 | 0.064483 | 40.249 | 0.457 | 77.145 | 2 | 1 | 0 | NA | NA | 0 | NA | NA | NA | 0.0083535 | 0 | 0.89852 | 1.5399 | ON_20150401_MW1053-26_05_00.h5
20150401 | MW1053-26 | 5 | E6 | Isoniazid | 3 | uM | 0.49447 | 0.09 | NA | 0 | NA | NA | 2 | 0 | 0 | NA | NA | 0 | NA | NA | NA | -0.0041711 | 0 | 0.34919 | 1.0051 | ON_20150401_MW1053-26_05_00.h5
20150401 | MW1053-26 | 5 | E7 | Isoniazid | 10 | uM | 0 | 0 | NA | 0 | NA | NA | 0 | 0 | 0 | NA | NA | 0 | NA | NA | NA | 0 | 0 | 0 | 0 | ON_20150401_MW1053-26_05_00.h5
20150401 | MW1053-26 | 5 | E8 | Isoniazid | 30 | uM | 0 | 0 | NA | 0 | NA | NA | 0 | 0 | 0 | NA | NA | 0 | NA | NA | NA | 0 | 0 | 0 | 0 | ON_20150401_MW1053-26_05_00.h5
20150401 | MW1053-26 | 5 | F1 | PBDE-47 | 0 | uM | 0.27606 | 0 | NA | 0 | NA | NA | 3 | 0 | 0 | NA | NA | 0 | NA | NA | NA | 0.0010923 | 0 | 1.877 | 2.1415 | ON_20150401_MW1053-26_05_00.h5
20150401 | MW1053-26 | 5 | F2 | PBDE-47 | 0.01 | uM | 1.9125 | 2.28 | 0.20396 | 17.285 | 1.159 | 11.965 | 2 | 1 | 0 | NA | NA | 0 | NA | NA | NA | -0.0016304 | 1.48e-06 | 0.78323 | 1.2548 | ON_20150401_MW1053-26_05_00.h5
20150401 | MW1053-26 | 5 | F3 | PBDE-47 | 0.03 | uM | 0.16519 | 0 | NA | 0 | NA | NA | 1 | 0 | 0 | NA | NA | 0 | NA | NA | NA | 0 | 0 | 0.29149 | 0.75654 | ON_20150401_MW1053-26_05_00.h5
20150401 | MW1053-26 | 5 | F4 | PBDE-47 | 0.1 | uM | 0.49114 | 0.06 | NA | 0 | NA | NA | 4 | 0 | 0 | NA | NA | 0 | NA | NA | NA | -0.00059523 | 3.66e-06 | 0.53771 | 1.3584 | ON_20150401_MW1053-26_05_00.h5
20150401 | MW1053-26 | 5 | F5 | PBDE-47 | 0.3 | uM | 0 | 0 | NA | 0 | NA | NA | 0 | 0 | 0 | NA | NA | 0 | NA | NA | NA | 0 | 0 | 0 | 0 | ON_20150401_MW1053-26_05_00.h5
20150401 | MW1053-26 | 5 | F6 | PBDE-47 | 1 | uM | 0 | 0 | NA | 0 | NA | NA | 0 | 0 | 0 | NA | NA | 0 | NA | NA | NA | 0 | 0 | 0 | 0 | ON_20150401_MW1053-26_05_00.h5
20150401 | MW1053-26 | 5 | F7 | PBDE-47 | 3 | uM | 0 | 0 | NA | 0 | NA | NA | 0 | 0 | 0 | NA | NA | 0 | NA | NA | NA | 0 | 0 | 0 | 0 | ON_20150401_MW1053-26_05_00.h5
20150401 | MW1053-26 | 5 | F8 | PBDE-47 | 10 | uM | 0.20233 | 0 | NA | 0 | NA | NA | 2 | 0 | 0 | NA | NA | 0 | NA | NA | NA | 0.0070323 | 0 | 0.6119 | 1.1611 | ON_20150401_MW1053-26_05_00.h5
20150401 | MW1053-26 | 7 | A1 | Acrylamide | 0 | uM | 0.90975 | 2.394 | 0.089461 | 31.1054 | 0.56771 | 31.6563 | 10 | 7 | 11 | 8.4545 | 0.1536 | 1.554 | 63.84 | 0.030012 | 11.7273 | 0.023286 | 9.71e-05 | 0.42077 | 2.6763 | ON_20150401_MW1053-26_07_00.h5
20150401 | MW1053-26 | 7 | A2 | Acrylamide | 0.03 | uM | 1.4378 | 2.505 | 0.066351 | 36.4554 | 0.5923 | 37.4191 | 12 | 10 | 19 | 10.9474 | 0.19636 | 2.7419 | 48.5694 | 0.044338 | 22.5789 | 0.030757 | 0.00031272 | 0.36042 | 2.8746 | ON_20150401_MW1053-26_07_00.h5
20150401 | MW1053-26 | 7 | A3 | Acrylamide | 0.1 | uM | 1.2086 | 2.312 | 0.071129 | 42.543 | 0.6692 | 38.696 | 15 | 15 | 34 | 12.7647 | 0.23165 | 5.9999 | 24.9106 | 0.04731 | 28.7941 | 0.071678 | 0.0012646 | 0.58125 | 2.3843 | ON_20150401_MW1053-26_07_00.h5
20150401 | MW1053-26 | 7 | A4 | Acrylamide | 0.3 | uM | 3.1959 | 6.2291 | 0.083217 | 53.295 | 1.2681 | 11.4388 | 11 | 10 | 43 | 9.0233 | 0.30947 | 2.4726 | 21.0738 | 0.093524 | 18.2558 | 0.026377 | 0.00088309 | 0.8199 | 2.9744 | ON_20150401_MW1053-26_07_00.h5
20150401 | MW1053-26 | 7 | A5 | Acrylamide | 1 | uM | 1.417 | 3.4414 | 0.055212 | 62.9212 | 0.74643 | 21.269 | 14 | 14 | 34 | 12.8235 | 0.3104 | 6.5355 | 25.9348 | 0.080174 | 34.3824 | 0.098715 | 0.0031088 | 0.39801 | 2.8704 | ON_20150401_MW1053-26_07_00.h5
20150401 | MW1053-26 | 7 | A6 | Acrylamide | 3 | uM | 1.4504 | 3.0171 | 0.064586 | 40.6153 | 0.59138 | 29.7315 | 14 | 13 | 23 | 12.5652 | 0.23938 | 4.3103 | 39.8932 | 0.056049 | 34.3043 | 0.054905 | 0.00127 | 0.37393 | 2.9137 | ON_20150401_MW1053-26_07_00.h5
20150401 | MW1053-26 | 7 | A7 | Acrylamide | 10 | uM | 0.68288 | 1.2092 | 0.071428 | 36.1677 | 0.49567 | 39.5823 | 13 | 9 | 15 | 9.2 | 0.18112 | 3.4168 | 56.4464 | 0.046901 | 18.2 | 0.038434 | 0.000251 | 0.37882 | 2.6422 | ON_20150401_MW1053-26_07_00.h5
20150401 | MW1053-26 | 7 | A8 | Acrylamide | 30 | uM | 0.42869 | 0.47 | 0.044133 | 50.2035 | 0.4175 | 49.0845 | 6 | 2 | 3 | 5.6667 | 0.14681 | 1.6348 | 360.6 | 0.015458 | 13.6667 | 0.01222 | 1.79e-05 | 0.87788 | 4.476 | ON_20150401_MW1053-26_07_00.h5
20150401 | MW1053-26 | 7 | B1 | Chloramben | 0 | uM | 0.75673 | 1.165 | 0.044284 | 39.3435 | 0.429 | 50.775 | 12 | 10 | 16 | 12.0625 | 0.22798 | 7.2286 | 53.75 | 0.031699 | 37.25 | 0.07908 | 0.00092567 | 0.46261 | 3.6705 | ON_20150401_MW1053-26_07_00.h5
20150401 | MW1053-26 | 7 | B2 | Chloramben | 0.03 | uM | 1.0061 | 1.8562 | 0.035322 | 54.0405 | 0.47314 | 35.4269 | 16 | 14 | 22 | 15 | 0.24993 | 9.8558 | 41.2071 | 0.029016 | 64.9091 | 0.1481 | 0.0037218 | 0.30824 | 2.9368 | ON_20150401_MW1053-26_07_00.h5
20150401 | MW1053-26 | 7 | B3 | Chloramben | 0.1 | uM | 1.1389 | 2.8629 | 0.071995 | 43.4848 | 0.64058 | 38.0411 | 14 | 12 | 15 | 13.8667 | 0.15818 | 4.7451 | 60.0321 | 0.040076 | 45.6 | 0.065618 | 0.00099391 | 0.508 | 3.0362 | ON_20150401_MW1053-26_07_00.h5
20150401 | MW1053-26 | 7 | B4 | Chloramben | 0.3 | uM | 1.0554 | 2.448 | 0.043013 | 56.3654 | 0.50614 | 39.1999 | 15 | 14 | 16 | 14.4375 | 0.24385 | 7.9551 | 52.8 | 0.069304 | 70.875 | 0.12974 | 0.0023028 | 0.31807 | 2.8683 | ON_20150401_MW1053-26_07_00.h5
20150401 | MW1053-26 | 7 | B5 | Chloramben | 1 | uM | 0.98989 | 2.3486 | 0.049178 | 54.8056 | 0.4922 | 29.5511 | 14 | 10 | 22 | 11.2727 | 0.24247 | 6.4203 | 40.2429 | 0.042234 | 36.4091 | 0.071762 | 0.0013518 | 0.48587 | 2.7184 | ON_20150401_MW1053-26_07_00.h5
20150401 | MW1053-26 | 7 | B6 | Chloramben | 3 | uM | 1.0188 | 2.3073 | 0.041646 | 56.5428 | 0.5136 | 45.5167 | 11 | 10 | 19 | 13.3684 | 0.16572 | 8.5734 | 48.3694 | 0.029177 | 46.5263 | 0.15374 | 0.0020731 | 0.36038 | 2.8155 | ON_20150401_MW1053-26_07_00.h5
20150401 | MW1053-26 | 7 | B7 | Chloramben | 10 | uM | 1.644 | 3.5236 | 0.078849 | 46.1453 | 0.7219 | 29.9746 | 11 | 10 | 15 | 10.8667 | 0.22264 | 3.2578 | 63.5 | 0.079583 | 35.4667 | 0.049204 | 0.00059243 | 0.77761 | 2.1183 | ON_20150401_MW1053-26_07_00.h5
20150401 | MW1053-26 | 7 | B8 | Chloramben | 30 | uM | 0.87636 | 1.755 | 0.04845 | 59.9807 | 0.581 | 39.258 | 4 | 3 | 5 | 6.2 | 0.11167 | 3.1308 | 150.125 | 0.02332 | 20.4 | 0.040835 | 8.31e-05 | 1.4179 | 2.589 | ON_20150401_MW1053-26_07_00.h5
20150401 | MW1053-26 | 7 | C1 | Cotinine | 0 | uM | 0.93981 | 1.4443 | 0.051149 | 51.0466 | 0.69227 | 44.8967 | 14 | 11 | 20 | 11 | 0.24335 | 7.3959 | 45.8158 | 0.066836 | 43.85 | 0.080631 | 0.0018487 | 0.56597 | 2.8474 | ON_20150401_MW1053-26_07_00.h5
20150401 | MW1053-26 | 7 | C2 | Cotinine | 0.03 | uM | 1.8165 | 3.684 | 0.055514 | 48.3048 | 0.80533 | 36.0056 | 15 | 15 | 15 | 15 | 0.2923 | 5.1941 | 58.6321 | 0.059656 | 84.9333 | 0.096235 | 0.002764 | 0.36146 | 2.7997 | ON_20150401_MW1053-26_07_00.h5
20150401 | MW1053-26 | 7 | C3 | Cotinine | 0.1 | uM | 0.77928 | 1.7025 | 0.048177 | 50.5977 | 0.48153 | 47.8948 | 16 | 15 | 14 | 15 | 0.23527 | 7.4586 | 63.3192 | 0.046403 | 59.7857 | 0.13379 | 0.0014165 | 0.40947 | 2.8696 | ON_20150401_MW1053-26_07_00.h5
20150401 | MW1053-26 | 7 | C4 | Cotinine | 0.3 | uM | 1.3628 | 2.4 | 0.063211 | 41.8424 | 0.79062 | 37.3061 | 15 | 13 | 15 | 14.6 | 0.26936 | 5.0331 | 60.35 | 0.05627 | 61.8667 | 0.091283 | 0.0020706 | 0.33223 | 3.0457 | ON_20150401_MW1053-26_07_00.h5
20150401 | MW1053-26 | 7 | C5 | Cotinine | 1 | uM | 0.97497 | 2.4 | 0.041682 | 57.1376 | 0.52379 | 38.5236 | 16 | 14 | 20 | 13.45 | 0.30062 | 7.8419 | 44.5 | 0.068026 | 55.05 | 0.11323 | 0.0027274 | 0.37259 | 3.038 | ON_20150401_MW1053-26_07_00.h5
20150401 | MW1053-26 | 7 | C6 | Cotinine | 3 | uM | 0.88186 | 1.842 | 0.072661 | 38.6358 | 0.525 | 41.4859 | 10 | 8 | 14 | 9.9286 | 0.16527 | 3.2996 | 65.2615 | 0.038132 | 19.0714 | 0.037237 | 0.00021757 | 0.51649 | 2.872 | ON_20150401_MW1053-26_07_00.h5
20150401 | MW1053-26 | 7 | C7 | Cotinine | 10 | uM | 0.92207 | 1.8933 | 0.050043 | 46.133 | 0.62957 | 53.1269 | 9 | 7 | 14 | 10.5714 | 0.21914 | 6.0432 | 61.8923 | 0.042504 | 33 | 0.07565 | 0.0010949 | 0.73111 | 3.2402 | ON_20150401_MW1053-26_07_00.h5
20150401 | MW1053-26 | 7 | C8 | Cotinine | 30 | uM | 0.53354 | 0.684 | 0.074357 | 34.7277 | 0.46233 | 74.6953 | 5 | 3 | 1 | 6 | 0.075 | 0.39793 | NA | NA | 10 | 0.023084 | 5.56e-06 | 1.0424 | 5.1885 | ON_20150401_MW1053-26_07_00.h5
20150401 | MW1053-26 | 7 | D1 | Diethylstilbestrol | 0 | uM | 1.381 | 2.424 | 0.062685 | 41.4978 | 0.64483 | 42.3473 | 15 | 12 | 11 | 15 | 0.20378 | 4.203 | 78.105 | 0.041096 | 71.4545 | 0.080172 | 0.0013546 | 0.2934 | 2.8548 | ON_20150401_MW1053-26_07_00.h5
20150401 | MW1053-26 | 7 | D2 | Diethylstilbestrol | 0.03 | uM | 1.3672 | 2.6888 | 0.043195 | 64.6509 | 0.68669 | 42.7359 | 16 | 16 | 14 | 16 | 0.29211 | 6.8414 | 65.0962 | 0.034529 | 96.2143 | 0.19184 | 0.0035155 | 0.27994 | 2.8681 | ON_20150401_MW1053-26_07_00.h5
20150401 | MW1053-26 | 7 | D3 | Diethylstilbestrol | 0.1 | uM | 0.8908 | 1.89 | 0.058995 | 35.4808 | 0.56538 | 51.6141 | 16 | 13 | 14 | 14.9286 | 0.18555 | 4.8566 | 65.8 | 0.053537 | 44.5 | 0.070631 | 0.00080807 | 0.2723 | 2.8462 | ON_20150401_MW1053-26_07_00.h5
20150401 | MW1053-26 | 7 | D4 | Diethylstilbestrol | 0.3 | uM | 1.0066 | 1.37 | 0.054823 | 47.0265 | 0.7647 | 43.2489 | 12 | 10 | 18 | 11.1667 | 0.30741 | 5.1785 | 49.6676 | 0.069463 | 31.6667 | 0.069477 | 0.0015699 | 0.4942 | 3.0901 | ON_20150401_MW1053-26_07_00.h5
20150401 | MW1053-26 | 7 | D5 | Diethylstilbestrol | 1 | uM | 0.89592 | 2.0443 | 0.045587 | 51.5001 | 0.45983 | 38.6256 | 14 | 12 | 17 | 14.1176 | 0.19172 | 7.9873 | 54.6656 | 0.04202 | 53.4118 | 0.13353 | 0.0023224 | 0.46197 | 2.9532 | ON_20150401_MW1053-26_07_00.h5
20150401 | MW1053-26 | 7 | D6 | Diethylstilbestrol | 3 | uM | 0.421 | 1.3145 | 0.032079 | 74.505 | 0.3807 | 47.5158 | 11 | 10 | 18 | 11.1667 | 0.21102 | 14.7241 | 50.0618 | 0.044935 | 34.3889 | 0.1505 | 0.0026427 | 1.0289 | 3.4215 | ON_20150401_MW1053-26_07_00.h5
20150401 | MW1053-26 | 7 | D7 | Diethylstilbestrol | 10 | uM | 0.37202 | 1.49 | 0.05908 | 58.9843 | 0.3835 | 39.921 | 6 | 4 | 11 | 6.0909 | 0.12246 | 6.1763 | 79.585 | 0.054154 | 11.9091 | 0.034549 | 0.00011655 | 0.83708 | 2.3938 | ON_20150401_MW1053-26_07_00.h5
20150401 | MW1053-26 | 7 | D8 | Diethylstilbestrol | 30 | uM | 0 | 0 | NA | 0 | NA | NA | 0 | 0 | 0 | NA | NA | 0 | NA | NA | NA | 0 | 0 | 0 | 0 | ON_20150401_MW1053-26_07_00.h5
20150401 | MW1053-26 | 7 | E1 | Isoniazid | 0 | uM | 1.1399 | 2.8309 | 0.070789 | 39.8112 | 0.61356 | 28.483 | 11 | 9 | 13 | 11.1538 | 0.17554 | 4.0961 | 66.9208 | 0.042564 | 35.9231 | 0.066381 | 0.00082099 | 0.39684 | 3.022 | ON_20150401_MW1053-26_07_00.h5
20150401 | MW1053-26 | 7 | E2 | Isoniazid | 0.03 | uM | 1.4508 | 2.2714 | 0.048659 | 43.7423 | 0.708 | 35.6009 | 14 | 14 | 17 | 15.5294 | 0.22529 | 6.0226 | 53.5312 | 0.075397 | 65.2353 | 0.12463 | 0.0029232 | 0.3055 | 3.0482 | ON_20150401_MW1053-26_07_00.h5
20150401 | MW1053-26 | 7 | E3 | Isoniazid | 0.1 | uM | 1.0033 | 1.8814 | 0.052032 | 43.8801 | 0.5605 | 42.4563 | 14 | 10 | 14 | 14.2143 | 0.19092 | 4.959 | 63.4577 | 0.059669 | 44.9286 | 0.078444 | 0.00080816 | 0.30062 | 2.8407 | ON_20150401_MW1053-26_07_00.h5
20150401 | MW1053-26 | 7 | E4 | Isoniazid | 0.3 | uM | 1.2201 | 2.1923 | 0.049098 | 49.9248 | 0.61723 | 46.0695 | 13 | 13 | 13 | 14.5385 | 0.23078 | 6.0528 | 67.1 | 0.045334 | 66.8462 | 0.11667 | 0.0025241 | 0.63488 | 2.9602 | ON_20150401_MW1053-26_07_00.h5
20150401 | MW1053-26 | 7 | E5 | Isoniazid | 1 | uM | 0.68595 | 0.9825 | 0.03767 | 42.543 | 0.4118 | 56.6662 | 8 | 5 | 16 | 7.875 | 0.20068 | 7.081 | 55.7733 | 0.042771 | 22.5 | 0.058818 | 0.0013115 | 0.55183 | 2.8586 | ON_20150401_MW1053-26_07_00.h5
20150401 | MW1053-26 | 7 | E6 | Isoniazid | 3 | uM | 1.5396 | 4.56 | 0.083055 | 31.8447 | 0.569 | 39.6387 | 3 | 3 | 2 | 6.5 | 0.096667 | 0.55853 | 355.85 | 0.012964 | 12 | 0.018876 | 7e-05 | 1.1503 | 2.9921 | ON_20150401_MW1053-26_07_00.h5
20150401 | MW1053-26 | 7 | E7 | Isoniazid | 10 | uM | 1.1725 | 0.765 | 0.057205 | 16.1263 | 0.46867 | 67.3177 | 4 | 3 | 0 | NA | NA | 0 | NA | NA | NA | 0.014155 | 3.81e-05 | 0.47634 | 1.8976 | ON_20150401_MW1053-26_07_00.h5
20150401 | MW1053-26 | 7 | E8 | Isoniazid | 30 | uM | 1.1366 | 2.6925 | 0.07819 | 45.6289 | 0.51933 | 48.3871 | 8 | 9 | 13 | 8.4615 | 0.15301 | 3.0453 | 69.2458 | 0.041662 | 19.3846 | 0.047931 | 0.00014265 | 0.79522 | 2.5497 | ON_20150401_MW1053-26_07_00.h5
20150401 | MW1053-26 | 7 | F1 | PBDE-47 | 0 | uM | 1.5083 | 2.04 | 0.069854 | 27.1549 | 0.566 | 46.0061 | 11 | 9 | 12 | 10.9167 | 0.17269 | 2.2283 | 73.5636 | 0.080946 | 28 | 0.034901 | 0.00018094 | 0.47406 | 2.7603 | ON_20150401_MW1053-26_07_00.h5
20150401 | MW1053-26 | 7 | F2 | PBDE-47 | 0.01 | uM | 1.2993 | 1.512 | 0.088076 | 20.8925 | 0.58837 | 54.8689 | 10 | 8 | 8 | 9 | 0.11232 | 1.3077 | 115.4286 | 0.026456 | 19.25 | 0.016815 | 8.4e-05 | 0.52811 | 2.6438 | ON_20150401_MW1053-26_07_00.h5
20150401 | MW1053-26 | 7 | F3 | PBDE-47 | 0.03 | uM | 0.61465 | 0.42 | 0.075007 | 30.377 | 0.45 | 37.785 | 5 | 1 | 0 | NA | NA | 0 | NA | NA | NA | 0.0018817 | 1.03e-06 | 1.315 | 2.0117 | ON_20150401_MW1053-26_07_00.h5
20150401 | MW1053-26 | 7 | F4 | PBDE-47 | 0.1 | uM | 1.1528 | 1.92 | 0.091024 | 43.7337 | 1.1307 | 13.06 | 7 | 3 | 2 | 6 | 0.15 | 0.52624 | 87.9 | 0 | 19.5 | 0.011267 | 0.00018845 | 0.58178 | 2.8452 | ON_20150401_MW1053-26_07_00.h5
20150401 | MW1053-26 | 7 | F5 | PBDE-47 | 0.3 | uM | 0.76331 | 0.92 | 0.17094 | 14.589 | 0.917 | 20.228 | 3 | 1 | 0 | NA | NA | 0 | NA | NA | NA | 0.010223 | 0 | 1.3174 | 2.0043 | ON_20150401_MW1053-26_07_00.h5
20150401 | MW1053-26 | 7 | F6 | PBDE-47 | 1 | uM | 0.13111 | 0.06 | NA | 0 | NA | NA | 1 | 0 | 0 | NA | NA | 0 | NA | NA | NA | 0.012729 | 0 | 1.9004 | 3.0321 | ON_20150401_MW1053-26_07_00.h5
20150401 | MW1053-26 | 7 | F7 | PBDE-47 | 3 | uM | 0.20388 | 0 | NA | 0 | NA | NA | 2 | 0 | 0 | NA | NA | 0 | NA | NA | NA | 0.0059465 | 0 | 1.1598 | 2.1622 | ON_20150401_MW1053-26_07_00.h5
20150401 | MW1053-26 | 7 | F8 | PBDE-47 | 10 | uM | 0.75234 | 0.825 | 0.1238 | 15.7763 | 0.84067 | 52.562 | 8 | 3 | 7 | 8.1429 | 0.085377 | 1.639 | 132.9917 | 0.011675 | 13 | 0.024389 | 0.00011481 | 0.73346 | 4.1661 | ON_20150401_MW1053-26_07_00.h5
20150401 | MW1053-26 | 9 | A1 | Acrylamide | 0 | uM | 1.638 | 3.6975 | 0.052488 | 57.1556 | 0.65253 | 25.4607 | 16 | 15 | 328 | 10.1707 | 0.10395 | 28.822 | 2.7131 | 0.078542 | 20.7439 | 0.18974 | 0.0087046 | 0.29294 | 1.3322 | ON_20150401_MW1053-26_09_00.h5
20150401 | MW1053-26 | 9 | A2 | Acrylamide | 0.03 | uM | 1.9705 | 4.5225 | 0.045858 | 69.3264 | 0.7648 | 17.3199 | 16 | 15 | 284 | 10.7641 | 0.11487 | 22.5959 | 3.1371 | 0.095613 | 22.5951 | 0.22003 | 0.010179 | 0.27637 | 2.5259 | ON_20150401_MW1053-26_09_00.h5
20150401 | MW1053-26 | 9 | A3 | Acrylamide | 0.1 | uM | 1.825 | 3.924 | 0.03351 | 77.3719 | 0.69087 | 18.7232 | 15 | 15 | 234 | 9.8034 | 0.12289 | 22.7418 | 3.7185 | 0.11569 | 24.0043 | 0.27347 | 0.01148 | 0.33899 | 0.87603 | ON_20150401_MW1053-26_09_00.h5
20150401 | MW1053-26 | 9 | A4 | Acrylamide | 0.3 | uM | 3.2463 | 8.5762 | 0.048066 | 73.4317 | 0.82553 | 10.8993 | 16 | 15 | 434 | 11.9516 | 0.1234 | 22.9727 | 2.0499 | 0.10194 | 24.765 | 0.22705 | 0.013386 | 0.34349 | 1.8006 | ON_20150401_MW1053-26_09_00.h5
20150401 | MW1053-26 | 9 | A5 | Acrylamide | 1 | uM | 2.1805 | 4.1137 | 0.030656 | 79.7297 | 0.77307 | 17.0915 | 16 | 15 | 189 | 12.7196 | 0.14636 | 16.6964 | 4.6968 | 0.13032 | 27.7619 | 0.30812 | 0.015074 | 0.25943 | 2.7277 | ON_20150401_MW1053-26_09_00.h5
20150401 | MW1053-26 | 9 | A6 | Acrylamide | 3 | uM | 2.3741 | 7.1625 | 0.032481 | 77.0476 | 0.50869 | 13.4572 | 16 | 16 | 244 | 12.2336 | 0.16275 | 19.4733 | 3.6383 | 0.12464 | 27.3074 | 0.28453 | 0.01255 | 0.28949 | 2.4509 | ON_20150401_MW1053-26_09_00.h5
20150401 | MW1053-26 | 9 | A7 | Acrylamide | 10 | uM | 1.8769 | 4.26 | 0.036147 | 74.0858 | 0.66169 | 20.1063 | 13 | 13 | 194 | 8.3093 | 0.12701 | 18.3531 | 4.5396 | 0.11941 | 20.8402 | 0.21916 | 0.0096577 | 0.49501 | 2.3818 | ON_20150401_MW1053-26_09_00.h5
20150401 | MW1053-26 | 9 | A8 | Acrylamide | 30 | uM | 1.1782 | 2.5414 | 0.054756 | 54.5064 | 0.61917 | 23.0087 | 14 | 12 | 53 | 10.6981 | 0.17602 | 8.968 | 16.8904 | 0.11279 | 25.1509 | 0.11039 | 0.0028031 | 0.57466 | 1.5484 | ON_20150401_MW1053-26_09_00.h5
20150401 | MW1053-26 | 9 | B1 | Chloramben | 0 | uM | 1.7957 | 4.484 | 0.033559 | 70.1163 | 0.51053 | 21.7178 | 15 | 15 | 248 | 11.1694 | 0.11926 | 25.9674 | 3.597 | 0.10811 | 25.4637 | 0.27453 | 0.012566 | 0.30799 | 1.1654 | ON_20150401_MW1053-26_09_00.h5
20150401 | MW1053-26 | 9 | B2 | Chloramben | 0.03 | uM | 1.7282 | 4.065 | 0.030423 | 76.2079 | 0.53644 | 21.1278 | 16 | 16 | 142 | 10.0845 | 0.1523 | 17.6416 | 6.2787 | 0.13383 | 30.9437 | 0.30121 | 0.012219 | 0.26718 | 2.3077 | ON_20150401_MW1053-26_09_00.h5
20150401 | MW1053-26 | 9 | B3 | Chloramben | 0.1 | uM | 1.5325 | 4.32 | 0.035509 | 77.6738 | 0.5062 | 16.7274 | 15 | 15 | 106 | 9.9245 | 0.19455 | 13.3079 | 8.269 | 0.12333 | 26.0094 | 0.21755 | 0.0073652 | 0.29886 | 2.0212 | ON_20150401_MW1053-26_09_00.h5
20150401 | MW1053-26 | 9 | B4 | Chloramben | 0.3 | uM | 1.7779 | 4.1325 | 0.034749 | 74.0896 | 0.56419 | 19.7626 | 16 | 16 | 125 | 10.112 | 0.17701 | 12.922 | 6.9964 | 0.15351 | 26.488 | 0.25476 | 0.0093266 | 0.19654 | 2.5169 | ON_20150401_MW1053-26_09_00.h5
20150401 | MW1053-26 | 9 | B5 | Chloramben | 1 | uM | 1.1769 | 2.6 | 0.036983 | 69.2354 | 0.58271 | 30.0039 | 15 | 14 | 44 | 11.1818 | 0.27956 | 10.6822 | 19.6465 | 0.17869 | 38.6136 | 0.18752 | 0.006333 | 0.5117 | 2.56 | ON_20150401_MW1053-26_09_00.h5
20150401 | MW1053-26 | 9 | B6 | Chloramben | 3 | uM | 1.1689 | 3.24 | 0.038701 | 74.9702 | 0.5604 | 32.0941 | 15 | 15 | 47 | 10.3404 | 0.20594 | 10.5466 | 18.3228 | 0.098259 | 35.5957 | 0.2218 | 0.0046016 | 0.36493 | 2.7253 | ON_20150401_MW1053-26_09_00.h5
20150401 | MW1053-26 | 9 | B7 | Chloramben | 10 | uM | 1.3774 | 4.288 | 0.036003 | 76.0282 | 0.47629 | 17.4171 | 15 | 14 | 165 | 10.9697 | 0.1423 | 22.4721 | 5.3207 | 0.11925 | 25.3758 | 0.2351 | 0.0088172 | 0.35169 | 0.66387 | ON_20150401_MW1053-26_09_00.h5
20150401 | MW1053-26 | 9 | B8 | Chloramben | 30 | uM | 1.7349 | 4.4354 | 0.043708 | 54.5352 | 0.52415 | 34.6881 | 13 | 13 | 308 | 8.5 | 0.1015 | 26.4322 | 2.8344 | 0.073017 | 17.4968 | 0.18437 | 0.0080134 | 0.36154 | 2.6788 | ON_20150401_MW1053-26_09_00.h5
20150401 | MW1053-26 | 9 | C1 | Cotinine | 0 | uM | 1.4711 | 3.4388 | 0.031486 | 63.8629 | 0.43594 | 28.7219 | 16 | 16 | 194 | 11.4485 | 0.12437 | 24.4647 | 4.5637 | 0.086016 | 26.7371 | 0.27659 | 0.010161 | 0.29264 | 2.6616 | ON_20150401_MW1053-26_09_00.h5
20150401 | MW1053-26 | 9 | C2 | Cotinine | 0.03 | uM | 1.5046 | 2.985 | 0.027075 | 75.9645 | 0.58431 | 24.4628 | 16 | 16 | 86 | 11.6512 | 0.17865 | 15.1448 | 10.0329 | 0.14731 | 38.186 | 0.33405 | 0.012351 | 0.2711 | 2.5115 | ON_20150401_MW1053-26_09_00.h5
20150401 | MW1053-26 | 9 | C3 | Cotinine | 0.1 | uM | 1.2166 | 2.7075 | 0.026304 | 86.8914 | 0.52712 | 21.8371 | 16 | 16 | 33 | 15.2727 | 0.33811 | 12.2334 | 25.9172 | 0.054187 | 65 | 0.36096 | 0.010863 | 0.39422 | 2.5407 | ON_20150401_MW1053-26_09_00.h5
20150401 | MW1053-26 | 9 | C4 | Cotinine | 0.3 | uM | 1.7703 | 3.1387 | 0.032237 | 77.2166 | 0.74519 | 21.6693 | 16 | 16 | 89 | 10.2584 | 0.21901 | 14.1922 | 10.0199 | 0.17772 | 40.6854 | 0.27914 | 0.011088 | 0.42736 | 1.6784 | ON_20150401_MW1053-26_09_00.h5
20150401 | MW1053-26 | 9 | C5 | Cotinine | 1 | uM | 1.7509 | 4.092 | 0.039545 | 74.2806 | 0.64427 | 18.4965 | 15 | 15 | 93 | 9.8925 | 0.19126 | 12.207 | 9.6136 | 0.14412 | 31.1398 | 0.21623 | 0.0089155 | 0.3728 | 2.6809 | ON_20150401_MW1053-26_09_00.h5
20150401 | MW1053-26 | 9 | C6 | Cotinine | 3 | uM | 0.75937 | 2.156 | 0.036358 | 68.2801 | 0.43471 | 33.8324 | 15 | 14 | 56 | 10.1071 | 0.16012 | 11.8616 | 14.82 | 0.12 | 21.7321 | 0.2036 | 0.0036552 | 0.25623 | 1.5207 | ON_20150401_MW1053-26_09_00.h5
20150401 | MW1053-26 | 9 | C7 | Cotinine | 10 | uM | 1.4831 | 2.955 | 0.029905 | 66.4232 | 0.46486 | 27.3727 | 16 | 14 | 125 | 10.12 | 0.15601 | 14.2416 | 6.8617 | 0.14189 | 24.352 | 0.21821 | 0.0087902 | 0.29908 | 2.48 | ON_20150401_MW1053-26_09_00.h5
20150401 | MW1053-26 | 9 | C8 | Cotinine | 30 | uM | 0.68532 | 1.464 | 0.044357 | 55.3428 | 0.6 | 46.7146 | 10 | 9 | 19 | 11.3158 | 0.1708 | 10.9316 | 46.7194 | 0.061276 | 36.3158 | 0.13319 | 0.0019712 | 0.47401 | 1.3348 | ON_20150401_MW1053-26_09_00.h5
20150401 | MW1053-26 | 9 | D1 | Diethylstilbestrol | 0 | uM | 2.1623 | 3.9712 | 0.030724 | 71.5674 | 0.62725 | 19.1487 | 16 | 16 | 209 | 10.3206 | 0.13445 | 17.6427 | 4.2346 | 0.12524 | 26.3062 | 0.27884 | 0.013197 | 0.44353 | 2.7105 | ON_20150401_MW1053-26_09_00.h5
20150401 | MW1053-26 | 9 | D2 | Diethylstilbestrol | 0.03 | uM | 1.7141 | 4.4325 | 0.025013 | 79.6499 | 0.40769 | 21.9398 | 16 | 16 | 150 | 9.5467 | 0.15832 | 17.5687 | 5.8842 | 0.11113 | 28.9333 | 0.33005 | 0.011669 | 0.35679 | 2.5523 | ON_20150401_MW1053-26_09_00.h5
20150401 | MW1053-26 | 9 | D3 | Diethylstilbestrol | 0.1 | uM | 0.9975 | 2.58 | 0.03186 | 76.3734 | 0.51194 | 29.8629 | 16 | 16 | 41 | 12.5122 | 0.21854 | 12.0409 | 22.0538 | 0.10027 | 42.2195 | 0.27934 | 0.0064849 | 0.28878 | 2.6606 | ON_20150401_MW1053-26_09_00.h5
20150401 | MW1053-26 | 9 | D4 | Diethylstilbestrol | 0.3 | uM | 0.98821 | 2.104 | 0.028728 | 70.8497 | 0.50077 | 28.8071 | 15 | 13 | 37 | 12.3243 | 0.27743 | 13.5519 | 23.5083 | 0.11446 | 49.0541 | 0.22424 | 0.0071439 | 0.44397 | 2.8253 | ON_20150401_MW1053-26_09_00.h5
20150401 | MW1053-26 | 9 | D5 | Diethylstilbestrol | 1 | uM | 0.98829 | 2.572 | 0.029477 | 85.0947 | 0.47814 | 24.2863 | 15 | 14 | 30 | 14.9667 | 0.26694 | 18.2143 | 28.9017 | 0.06783 | 81.4667 | 0.32032 | 0.0085731 | 0.39598 | 2.6031 | ON_20150401_MW1053-26_09_00.h5
20150401 | MW1053-26 | 9 | D6 | Diethylstilbestrol | 3 | uM | 0.79941 | 2.07 | 0.029571 | 77.5683 | 0.45508 | 28.1386 | 14 | 12 | 52 | 10.6346 | 0.19185 | 16.5762 | 16.502 | 0.10853 | 32.2885 | 0.21355 | 0.0054895 | 0.58758 | 2.3276 | ON_20150401_MW1053-26_09_00.h5
20150401 | MW1053-26 | 9 | D7 | Diethylstilbestrol | 10 | uM | 0.56786 | 1.35 | 0.058739 | 70.4 | 0.85688 | 45.8023 | 10 | 8 | 25 | 9.24 | 0.20082 | 10.1786 | 33.5604 | 0.064363 | 21.2 | 0.11773 | 0.0018931 | 0.71701 | 2.6609 | ON_20150401_MW1053-26_09_00.h5
20150401 | MW1053-26 | 9 | D8 | Diethylstilbestrol | 30 | uM | 0 | 0 | NA | 0 | NA | NA | 0 | 0 | 0 | NA | NA | 0 | NA | NA | NA | 0 | 0 | 0 | 0 | ON_20150401_MW1053-26_09_00.h5
20150401 | MW1053-26 | 9 | E1 | Isoniazid | 0 | uM | 2.0221 | 3.7029 | 0.040103 | 52.9381 | 0.66293 | 25.5067 | 14 | 14 | 312 | 11.3301 | 0.095533 | 26.8771 | 2.8473 | 0.081311 | 21.9712 | 0.2429 | 0.010578 | 0.41172 | 0.89187 | ON_20150401_MW1053-26_09_00.h5
20150401 | MW1053-26 | 9 | E2 | Isoniazid | 0.03 | uM | 1.9865 | 5.4787 | 0.028259 | 78.7948 | 0.55906 | 16.6089 | 16 | 16 | 178 | 11.3258 | 0.18086 | 18.0516 | 5.0141 | 0.1407 | 29.0337 | 0.31359 | 0.013551 | 0.36859 | 1.8791 | ON_20150401_MW1053-26_09_00.h5
20150401 | MW1053-26 | 9 | E3 | Isoniazid | 0.1 | uM | 1.083 | 2.8575 | 0.034529 | 74.671 | 0.47756 | 28.6683 | 16 | 16 | 42 | 13.0238 | 0.33416 | 11.3532 | 21.6207 | 0.13317 | 42.1905 | 0.23326 | 0.0058725 | 0.41619 | 2.7239 | ON_20150401_MW1053-26_09_00.h5
20150401 | MW1053-26 | 9 | E4 | Isoniazid | 0.3 | uM | 1.5056 | 2.972 | 0.02731 | 70.9424 | 0.4932 | 28.8873 | 15 | 15 | 45 | 12.3556 | 0.29703 | 12.47 | 19.6011 | 0.11679 | 56.4889 | 0.2469 | 0.0094968 | 0.3387 | 2.5915 | ON_20150401_MW1053-26_09_00.h5
20150401 | MW1053-26 | 9 | E5 | Isoniazid | 1 | uM | 0.60339 | 1.645 | 0.03324 | 69.6891 | 0.386 | 35.8488 | 12 | 10 | 24 | 10.2917 | 0.23256 | 12.6812 | 36.8478 | 0.06694 | 34.625 | 0.14332 | 0.0029265 | 0.67729 | 2.5658 | ON_20150401_MW1053-26_09_00.h5
20150401 | MW1053-26 | 9 | E6 | Isoniazid | 3 | uM | 0.73661 | 1.42 | 0.050181 | 48.3961 | 0.461 | 44.5906 | 12 | 10 | 18 | 11.6111 | 0.20729 | 7.2345 | 49.9059 | 0.064923 | 32.2778 | 0.099619 | 0.00099393 | 0.50615 | 1.4307 | ON_20150401_MW1053-26_09_00.h5
20150401 | MW1053-26 | 9 | E7 | Isoniazid | 10 | uM | 0.56975 | 1.194 | 0.031419 | 61.804 | 0.31311 | 52.8426 | 10 | 9 | 21 | 9.0476 | 0.23469 | 9.9693 | 42.6075 | 0.061538 | 24.7619 | 0.098152 | 0.0016586 | 0.87098 | 1.5898 | ON_20150401_MW1053-26_09_00.h5
20150401 | MW1053-26 | 9 | E8 | Isoniazid | 30 | uM | 1.1614 | 2.7262 | 0.040866 | 63.4621 | 0.5946 | 31.8433 | 16 | 15 | 78 | 10.3462 | 0.15878 | 11.0527 | 11.5227 | 0.095378 | 23.7179 | 0.17835 | 0.0053759 | 0.26007 | 2.7151 | ON_20150401_MW1053-26_09_00.h5
20150401 | MW1053-26 | 9 | F1 | PBDE-47 | 0 | uM | 1.7202 | 3.165 | 0.035745 | 59.2013 | 0.67586 | 22.5838 | 16 | 14 | 197 | 11.7107 | 0.12821 | 22.1814 | 4.5194 | 0.11302 | 27.9137 | 0.19731 | 0.0091847 | 0.30505 | 2.4509 | ON_20150401_MW1053-26_09_00.h5
20150401 | MW1053-26 | 9 | F2 | PBDE-47 | 0.01 | uM | 1.7222 | 3.9257 | 0.042932 | 62.3401 | 0.53793 | 23.6626 | 14 | 14 | 155 | 9.729 | 0.1538 | 16.6214 | 5.7662 | 0.11342 | 23.3097 | 0.15635 | 0.0061457 | 0.49026 | 1.1781 | ON_20150401_MW1053-26_09_00.h5
20150401 | MW1053-26 | 9 | F3 | PBDE-47 | 0.03 | uM | 0.9016 | 2.3267 | 0.063643 | 54.1528 | 0.6042 | 34.5378 | 9 | 5 | 16 | 7.875 | 0.18174 | 3.2389 | 52.5833 | 0.073266 | 15 | 0.059322 | 0.0019419 | 0.5976 | 2.3515 | ON_20150401_MW1053-26_09_00.h5
20150401 | MW1053-26 | 9 | F4 | PBDE-47 | 0.1 | uM | 1.3913 | 3.155 | 0.051189 | 72.8748 | 0.7197 | 26.3481 | 12 | 10 | 77 | 8.2078 | 0.1875 | 9.9559 | 11.502 | 0.13782 | 19.6234 | 0.11881 | 0.0050667 | 0.434 | 1.3114 | ON_20150401_MW1053-26_09_00.h5
20150401 | MW1053-26 | 9 | F5 | PBDE-47 | 0.3 | uM | 1.0257 | 2.73 | 0.050997 | 60.966 | 0.56457 | 27.022 | 8 | 7 | 23 | 8.6522 | 0.21833 | 6.2774 | 38.4614 | 0.07078 | 20.5652 | 0.096194 | 0.001351 | 0.50959 | 2.3789 | ON_20150401_MW1053-26_09_00.h5
20150401 | MW1053-26 | 9 | F6 | PBDE-47 | 1 | uM | 0.93311 | 2.1825 | 0.048836 | 51.5556 | 0.54075 | 40.9214 | 8 | 8 | 22 | 8 | 0.22134 | 6.9657 | 39.3048 | 0.088768 | 21.9545 | 0.064498 | 0.0016995 | 0.61915 | 2.4458 | ON_20150401_MW1053-26_09_00.h5
20150401 | MW1053-26 | 9 | F7 | PBDE-47 | 3 | uM | 1.0382 | 2.346 | 0.072832 | 53.3251 | 0.77475 | 32.2362 | 10 | 8 | 36 | 7.4167 | 0.15017 | 5.1447 | 24.4886 | 0.097557 | 13.5278 | 0.082557 | 0.002201 | 0.50024 | 1.713 | ON_20150401_MW1053-26_09_00.h5
20150401 | MW1053-26 | 9 | F8 | PBDE-47 | 10 | uM | 1.1473 | 2.396 | 0.052039 | 56.5883 | 0.60793 | 40.1205 | 15 | 15 | 23 | 12.6087 | 0.28803 | 6.3164 | 35.4227 | 0.088417 | 42.6522 | 0.13263 | 0.0027971 | 0.42442 | 2.4762 | ON_20150401_MW1053-26_09_00.h5
20150401 | MW1053-31 | 12 | A1 | Acrylamide | 0 | uM | 2.1355 | 5.7637 | 0.014878 | 79.7005 | 0.22833 | 13.6008 | 16 | 15 | 151 | 14.3709 | 0.14572 | 42.7448 | 5.629 | 0.084907 | 87.1457 | 0.50217 | 0.0286 | 0.49213 | 2.8655 | ON_20150401_MW1053-31_12_00.h5
20150401 | MW1053-31 | 12 | A2 | Acrylamide | 0.03 | uM | 2.1006 | 6.09 | 0.016016 | 72.8175 | 0.22507 | 11.6655 | 16 | 15 | 162 | 15.1481 | 0.12993 | 46.3855 | 5.4326 | 0.061155 | 86.7037 | 0.54577 | 0.02844 | 0.54122 | 2.9788 | ON_20150401_MW1053-31_12_00.h5
20150401 | MW1053-31 | 12 | A3 | Acrylamide | 0.1 | uM | 2.0904 | 5.8613 | 0.02546 | 83.6531 | 0.42244 | 10.5324 | 16 | 16 | 187 | 14.6684 | 0.13038 | 36.5335 | 4.743 | 0.067726 | 58.8717 | 0.48126 | 0.022041 | 0.26211 | 2.4038 | ON_20150401_MW1053-31_12_00.h5
20150401 | MW1053-31 | 12 | A4 | Acrylamide | 0.3 | uM | 1.7917 | 4.9062 | 0.02813 | 75.0131 | 0.50746 | 14.3868 | 13 | 13 | 98 | 13.5408 | 0.13309 | 27.7672 | 9.068 | 0.044006 | 59.7959 | 0.31043 | 0.011752 | 0.45169 | 0.95466 | ON_20150401_MW1053-31_12_00.h5
20150401 | MW1053-31 | 12 | A5 | Acrylamide | 1 | uM | 0.95784 | 2.9908 | 0.030192 | 76.2848 | 0.36633 | 20.509 | 13 | 12 | 111 | 10.5676 | 0.14371 | 33.2247 | 7.6341 | 0.071153 | 33.973 | 0.27663 | 0.0079819 | 0.68827 | 2.6885 | ON_20150401_MW1053-31_12_00.h5
20150401 | MW1053-31 | 12 | A6 | Acrylamide | 3 | uM | 1.1918 | 4.275 | 0.018427 | 74.7617 | 0.17909 | 15.58 | 12 | 11 | 115 | 11.5478 | 0.12838 | 39.0964 | 7.743 | 0.038841 | 44.3217 | 0.2771 | 0.012009 | 0.72053 | 2.7643 | ON_20150401_MW1053-31_12_00.h5
20150401 | MW1053-31 | 12 | A7 | Acrylamide | 10 | uM | 0.76561 | 3.012 | 0.021667 | 72.1885 | 0.2065 | 20.3858 | 15 | 12 | 128 | 11.7344 | 0.13346 | 39.4221 | 6.8476 | 0.057218 | 31.8672 | 0.32477 | 0.008287 | 0.65214 | 2.8942 | ON_20150401_MW1053-31_12_00.h5
20150401 | MW1053-31 | 12 | A8 | Acrylamide | 30 | uM | 1.0691 | 3.9643 | 0.021818 | 73.916 | 0.21108 | 24.8086 | 14 | 12 | 128 | 10.7422 | 0.13442 | 34.8474 | 6.8248 | 0.055427 | 36.9219 | 0.28848 | 0.011046 | 0.4268 | 2.6741 | ON_20150401_MW1053-31_12_00.h5
20150401 | MW1053-31 | 12 | B1 | Chloramben | 0 | uM | 3.3774 | 8.5388 | 0.019719 | 81.1056 | 0.43462 | 10.6624 | 16 | 16 | 179 | 15.4693 | 0.14851 | 33.5839 | 4.9486 | 0.084379 | 91.3464 | 0.52886 | 0.033264 | 0.43862 | 2.2816 | ON_20150401_MW1053-31_12_00.h5
20150401 | MW1053-31 | 12 | B2 | Chloramben | 0.03 | uM | 1.8332 | 6.7114 | 0.018977 | 77.5244 | 0.20271 | 12.1156 | 14 | 14 | 164 | 13.2744 | 0.15452 | 31.8007 | 5.4064 | 0.07305 | 45 | 0.35918 | 0.016369 | 0.57578 | 2.7412 | ON_20150401_MW1053-31_12_00.h5
20150401 | MW1053-31 | 12 | B3 | Chloramben | 0.1 | uM | 1.1517 | 4.5225 | 0.019988 | 70.6302 | 0.17875 | 24.7512 | 16 | 16 | 127 | 13.5748 | 0.15068 | 36.2426 | 6.979 | 0.05198 | 47.378 | 0.34579 | 0.012099 | 0.68653 | 2.4685 | ON_20150401_MW1053-31_12_00.h5
20150401 | MW1053-31 | 12 | B4 | Chloramben | 0.3 | uM | 0.72669 | 2.576 | 0.023786 | 78.1584 | 0.26825 | 25.4749 | 15 | 12 | 86 | 13.0814 | 0.13108 | 33.6407 | 10.2853 | 0.044766 | 38.6047 | 0.30117 | 0.0077426 | 0.83237 | 3.4266 | ON_20150401_MW1053-31_12_00.h5
20150401 | MW1053-31 | 12 | B5 | Chloramben | 1 | uM | 0.88666 | 2.708 | 0.031191 | 74.26 | 0.33525 | 21.594 | 15 | 12 | 75 | 13.4933 | 0.15929 | 25.874 | 11.4905 | 0.065635 | 41.5467 | 0.29001 | 0.0086168 | 0.48445 | 2.822 | ON_20150401_MW1053-31_12_00.h5
20150401 | MW1053-31 | 12 | B6 | Chloramben | 3 | uM | 1.2157 | 4 | 0.023858 | 83.5 | 0.364 | 26.4342 | 6 | 5 | 65 | 6.6923 | 0.15172 | 19.7183 | 12.8109 | 0.042075 | 20.4615 | 0.13198 | 0.0065156 | 1.0197 | 2.5411 | ON_20150401_MW1053-31_12_00.h5
20150401 | MW1053-31 | 12 | B7 | Chloramben | 10 | uM | 0.8019 | 2.826 | 0.027877 | 63.9489 | 0.24489 | 29.8484 | 10 | 9 | 81 | 8.4198 | 0.14095 | 24.2453 | 10.65 | 0.050332 | 22.1111 | 0.18002 | 0.0052433 | 0.8216 | 2.7377 | ON_20150401_MW1053-31_12_00.h5
20150401 | MW1053-31 | 12 | B8 | Chloramben | 30 | uM | 0.70701 | 2.7738 | 0.019752 | 67.4048 | 0.15942 | 31.3177 | 13 | 12 | 69 | 11.3333 | 0.14934 | 29.1567 | 13.014 | 0.045707 | 35.3768 | 0.26948 | 0.0070558 | 0.40874 | 2.3555 | ON_20150401_MW1053-31_12_00.h5
20150401 | MW1053-31 | 12 | C1 | Cotinine | 0 | uM | 1.5476 | 4.6762 | 0.020188 | 78.1291 | 0.27563 | 14.8094 | 16 | 16 | 106 | 15.6509 | 0.14222 | 37.8485 | 7.7533 | 0.066546 | 79.6604 | 0.52252 | 0.018637 | 0.85202 | 3.1158 | ON_20150401_MW1053-31_12_00.h5
20150401 | MW1053-31 | 12 | C2 | Cotinine | 0.03 | uM | 1.5259 | 5.512 | 0.023803 | 79.9179 | 0.28186 | 16.398 | 15 | 14 | 151 | 11.6755 | 0.16087 | 28.0826 | 5.8973 | 0.073115 | 38.3709 | 0.3127 | 0.012341 | 0.50568 | 2.5479 | ON_20150401_MW1053-31_12_00.h5
20150401 | MW1053-31 | 12 | C3 | Cotinine | 0.1 | uM | 1.6735 | 5.0325 | 0.033963 | 71.5216 | 0.39579 | 15.6066 | 16 | 14 | 128 | 13.3359 | 0.17087 | 27.3161 | 6.9878 | 0.089414 | 51.4844 | 0.27302 | 0.012269 | 0.44174 | 2.8165 | ON_20150401_MW1053-31_12_00.h5
20150401 | MW1053-31 | 12 | C4 | Cotinine | 0.3 | uM | 0.80777 | 2.4557 | 0.029781 | 67.8343 | 0.287 | 33.916 | 14 | 12 | 89 | 11.3034 | 0.13786 | 33.3594 | 9.9313 | 0.067081 | 38.3034 | 0.23724 | 0.0080251 | 0.8554 | 1.7571 | ON_20150401_MW1053-31_12_00.h5
20150401 | MW1053-31 | 12 | C5 | Cotinine | 1 | uM | 0.93921 | 3.7114 | 0.019951 | 76.2755 | 0.20733 | 17.7624 | 14 | 12 | 115 | 11.6348 | 0.1426 | 32.2825 | 7.5649 | 0.055372 | 33.3913 | 0.29236 | 0.0098708 | 0.52111 | 2.5391 | ON_20150401_MW1053-31_12_00.h5
20150401 | MW1053-31 | 12 | C6 | Cotinine | 3 | uM | 0.84249 | 2.94 | 0.026283 | 75.5648 | 0.29283 | 19.5414 | 15 | 12 | 87 | 12.8506 | 0.16269 | 28.3506 | 10.0099 | 0.066762 | 37.1034 | 0.27891 | 0.0071256 | 0.55073 | 2.4766 | ON_20150401_MW1053-31_12_00.h5
20150401 | MW1053-31 | 12 | C7 | Cotinine | 10 | uM | 0.86111 | 3.3046 | 0.029179 | 82.1578 | 0.32491 | 21.5042 | 13 | 11 | 88 | 11.2841 | 0.16243 | 31.3215 | 10.1172 | 0.074628 | 36.3864 | 0.24359 | 0.008808 | 0.75301 | 1.5677 | ON_20150401_MW1053-31_12_00.h5
20150401 | MW1053-31 | 12 | C8 | Cotinine | 30 | uM | 0.5878 | 1.98 | 0.018792 | 67.2454 | 0.16729 | 33.3257 | 10 | 7 | 43 | 8.7907 | 0.14462 | 23.1799 | 20.2417 | 0.041764 | 29.3953 | 0.16281 | 0.004089 | 0.88211 | 1.7236 | ON_20150401_MW1053-31_12_00.h5
20150401 | MW1053-31 | 12 | D1 | Diethylstilbestrol | 0 | uM | 2.9364 | 8.2762 | 0.013057 | 84.0973 | 0.20438 | 8.6314 | 16 | 16 | 174 | 15.7989 | 0.14855 | 42.2149 | 5.0546 | 0.093894 | 102.7011 | 0.62602 | 0.03868 | 0.44963 | 2.6823 | ON_20150401_MW1053-31_12_00.h5
20150401 | MW1053-31 | 12 | D2 | Diethylstilbestrol | 0.03 | uM | 1.8048 | 5.0438 | 0.018386 | 81.4354 | 0.25847 | 13.771 | 16 | 15 | 113 | 15.1327 | 0.1568 | 33.7689 | 7.8464 | 0.074684 | 77.7522 | 0.46298 | 0.020676 | 0.55234 | 2.6136 | ON_20150401_MW1053-31_12_00.h5
20150401 | MW1053-31 | 12 | D3 | Diethylstilbestrol | 0.1 | uM | 1.0928 | 3.424 | 0.021036 | 81.4215 | 0.29367 | 21.0525 | 15 | 15 | 58 | 14.6724 | 0.15793 | 28.7455 | 15.5219 | 0.044288 | 73.2069 | 0.40025 | 0.010859 | 1.0013 | 2.8541 | ON_20150401_MW1053-31_12_00.h5
20150401 | MW1053-31 | 12 | D4 | Diethylstilbestrol | 0.3 | uM | 0.89944 | 3.8262 | 0.020021 | 74.6763 | 0.17045 | 15.5389 | 13 | 11 | 103 | 12.4272 | 0.14131 | 36.5112 | 8.6534 | 0.05324 | 37.7767 | 0.26176 | 0.0085186 | 0.63149 | 2.3132 | ON_20150401_MW1053-31_12_00.h5
20150401 | MW1053-31 | 12 | D5 | Diethylstilbestrol | 1 | uM | 0.77844 | 3.3214 | 0.022255 | 75.8652 | 0.19355 | 19.2977 | 14 | 11 | 108 | 10.037 | 0.15068 | 29.1249 | 8.0935 | 0.052164 | 26.6574 | 0.20801 | 0.0066947 | 0.50832 | 2.5498 | ON_20150401_MW1053-31_12_00.h5
20150401 | MW1053-31 | 12 | D6 | Diethylstilbestrol | 3 | uM | 1.035 | 3.78 | 0.020177 | 70.4621 | 0.1863 | 22.4926 | 10 | 10 | 100 | 9.82 | 0.14873 | 31.4577 | 8.8434 | 0.060218 | 30.19 | 0.20013 | 0.0077025 | 0.81069 | 2.7512 | ON_20150401_MW1053-31_12_00.h5
20150401 | MW1053-31 | 12 | D7 | Diethylstilbestrol | 10 | uM | 0.54915 | 1.8467 | 0.053368 | 49.896 | 0.37671 | 40.548 | 9 | 7 | 36 | 9.9167 | 0.095445 | 19.9045 | 24.0943 | 0.024988 | 25.4722 | 0.12965 | 0.0027415 | 0.58613 | 2.6348 | ON_20150401_MW1053-31_12_00.h5
20150401 | MW1053-31 | 12 | D8 | Diethylstilbestrol | 30 | uM | 0.53174 | 1.5327 | 0.057681 | 43.1088 | 0.383 | 47.8752 | 11 | 6 | 46 | 11.0217 | 0.088113 | 13.4213 | 18.2444 | 0.021484 | 15.913 | 0.1381 | 0.00078505 | 0.34767 | 1.7195 | ON_20150401_MW1053-31_12_00.h5
20150401 | MW1053-31 | 12 | E1 | Isoniazid | 0 | uM | 2.1896 | 6.21 | 0.016564 | 76.1803 | 0.23813 | 11.9977 | 16 | 16 | 169 | 15.0651 | 0.14052 | 35.4201 | 5.2429 | 0.070259 | 66.1538 | 0.4929 | 0.02373 | 0.67268 | 2.57 | ON_20150401_MW1053-31_12_00.h5
20150401 | MW1053-31 | 12 | E2 | Isoniazid | 0.03 | uM | 0.8103 | 3.28 | 0.016119 | 74.0198 | 0.14858 | 18.0433 | 15 | 12 | 109 | 12.9725 | 0.12702 | 42.3423 | 8.1769 | 0.04607 | 42.789 | 0.34535 | 0.0099692 | 0.63812 | 2.7075 | ON_20150401_MW1053-31_12_00.h5
20150401 | MW1053-31 | 12 | E3 | Isoniazid | 0.1 | uM | 1.0858 | 3.868 | 0.026612 | 68.6331 | 0.27027 | 24.243 | 15 | 15 | 119 | 13.7731 | 0.13502 | 39.1484 | 7.3763 | 0.067779 | 48.521 | 0.37207 | 0.011887 | 0.54912 | 2.6938 | ON_20150401_MW1053-31_12_00.h5
20150401 | MW1053-31 | 12 | E4 | Isoniazid | 0.3 | uM | 1.6809 | 5.145 | 0.035587 | 80.2695 | 0.66727 | 11.9328 | 12 | 11 | 138 | 10.5652 | 0.14353 | 24.2863 | 6.4522 | 0.057465 | 32.3043 | 0.25201 | 0.0091276 | 0.4444 | 1.966 | ON_20150401_MW1053-31_12_00.h5
20150401 | MW1053-31 | 12 | E5 | Isoniazid | 1 | uM | 1.3632 | 4.8185 | 0.029149 | 80.5677 | 0.44209 | 16.6357 | 13 | 11 | 107 | 11.6542 | 0.13175 | 30.8877 | 8.3057 | 0.051338 | 46.1121 | 0.33178 | 0.012684 | 0.5699 | 2.4294 | ON_20150401_MW1053-31_12_00.h5
20150401 | MW1053-31 | 12 | E6 | Isoniazid | 3 | uM | 0.82236 | 2.8886 | 0.023595 | 63.5561 | 0.21257 | 30.6735 | 14 | 14 | 124 | 10.2661 | 0.11941 | 32.6045 | 7.1813 | 0.059018 | 27.5403 | 0.24757 | 0.0062185 | 0.48122 | 1.9233 | ON_20150401_MW1053-31_12_00.h5
20150401 | MW1053-31 | 12 | E7 | Isoniazid | 10 | uM | 0.54115 | 2.0486 | 0.02249 | 75.5984 | 0.2091 | 30.6947 | 14 | 10 | 69 | 10.9565 | 0.15842 | 27.5621 | 12.8691 | 0.066137 | 27.4783 | 0.23178 | 0.0058648 | 0.59733 | 3.1262 | ON_20150401_MW1053-31_12_00.h5
20150401 | MW1053-31 | 12 | E8 | Isoniazid | 30 | uM | 0.81245 | 2.868 | 0.025007 | 74.9191 | 0.22358 | 27.1294 | 15 | 12 | 104 | 10.75 | 0.15335 | 30.2469 | 8.2762 | 0.076858 | 32.0385 | 0.23098 | 0.0081425 | 0.74704 | 1.2483 | ON_20150401_MW1053-31_12_00.h5
20150401 | MW1053-31 | 12 | F1 | PBDE-47 | 0 | uM | 3.2846 | 6.6037 | 0.02052 | 80.7651 | 0.41887 | 9.4331 | 16 | 16 | 201 | 15.0995 | 0.15017 | 34.3231 | 4.3567 | 0.086814 | 80.8557 | 0.52643 | 0.035368 | 0.48143 | 2.2129 | ON_20150401_MW1053-31_12_00.h5
20150401 | MW1053-31 | 12 | F2 | PBDE-47 | 0.01 | uM | 1.9889 | 6.525 | 0.015849 | 84.938 | 0.21119 | 9.9914 | 16 | 16 | 130 | 15.8077 | 0.15702 | 40.2204 | 6.8384 | 0.066708 | 88.7077 | 0.55154 | 0.025234 | 0.70764 | 2.6454 | ON_20150401_MW1053-31_12_00.h5
20150401 | MW1053-31 | 12 | F3 | PBDE-47 | 0.03 | uM | 1.7271 | 4.328 | 0.020364 | 77.2502 | 0.34086 | 19.623 | 15 | 14 | 143 | 13.4685 | 0.14416 | 41.7265 | 6.1915 | 0.075512 | 68.2448 | 0.41686 | 0.020927 | 0.37318 | 2.8673 | ON_20150401_MW1053-31_12_00.h5
20150401 | MW1053-31 | 12 | F4 | PBDE-47 | 0.1 | uM | 1.2241 | 3.084 | 0.031742 | 71.3473 | 0.44967 | 23.9493 | 15 | 15 | 69 | 14.1594 | 0.14893 | 30.1323 | 12.6632 | 0.057335 | 72.3043 | 0.3202 | 0.010126 | 0.7343 | 3.1309 | ON_20150401_MW1053-31_12_00.h5
20150401 | MW1053-31 | 12 | F5 | PBDE-47 | 0.3 | uM | 0.89769 | 2.988 | 0.015456 | 70.568 | 0.16671 | 27.606 | 15 | 14 | 95 | 13.2211 | 0.12663 | 44.1654 | 9.3718 | 0.049695 | 56.6526 | 0.39237 | 0.011407 | 0.77006 | 2.4563 | ON_20150401_MW1053-31_12_00.h5
20150401 | MW1053-31 | 12 | F6 | PBDE-47 | 1 | uM | 1.0809 | 4.7186 | 0.023738 | 72.4385 | 0.22257 | 15.2995 | 14 | 14 | 149 | 12.4631 | 0.12507 | 42.5407 | 5.9395 | 0.046023 | 39.0604 | 0.35789 | 0.010683 | 0.49575 | 2.4858 | ON_20150401_MW1053-31_12_00.h5
20150401 | MW1053-31 | 12 | F7 | PBDE-47 | 3 | uM | 0.87904 | 2.685 | 0.018397 | 71.523 | 0.21113 | 18.219 | 12 | 8 | 127 | 8.7244 | 0.11329 | 40.1644 | 6.9869 | 0.042378 | 30.3858 | 0.24708 | 0.010357 | 0.66946 | 2.9432 | ON_20150401_MW1053-31_12_00.h5
20150401 | MW1053-31 | 12 | F8 | PBDE-47 | 10 | uM | 0.51647 | 1.615 | 0.033374 | 47.3909 | 0.22771 | 40.9551 | 12 | 7 | 48 | 10.25 | 0.11753 | 16.0145 | 16.9766 | 0.038485 | 19.3542 | 0.14819 | 0.00157 | 0.56845 | 1.8189 | ON_20150401_MW1053-31_12_00.h5
20150401 | MW1053-31 | 5 | A1 | Acrylamide | 0 | uM | 1.023 | 2.07 | 0.10176 | 24.4337 | 0.57367 | 29.879 | 8 | 3 | 0 | NA | NA | 0 | NA | NA | NA | 8.26e-05 | 7.52e-06 | 0.72431 | 2.3792 | ON_20150401_MW1053-31_05_00.h5
20150401 | MW1053-31 | 5 | A2 | Acrylamide | 0.03 | uM | 0.69022 | 1.7571 | 0.071615 | 57.421 | 0.424 | 4.571 | 7 | 1 | 0 | NA | NA | 0 | NA | NA | NA | 0.00086541 | 9.07e-06 | 0.96484 | 2.3983 | ON_20150401_MW1053-31_05_00.h5
20150401 | MW1053-31 | 5 | A3 | Acrylamide | 0.1 | uM | 0.56096 | 0.11143 | 0.1804 | 4.599 | 0.836 | 66.292 | 7 | 1 | 0 | NA | NA | 0 | NA | NA | NA | 0.00064457 | 7.83e-06 | 1.1018 | 2.5456 | ON_20150401_MW1053-31_05_00.h5
20150401 | MW1053-31 | 5 | A4 | Acrylamide | 0.3 | uM | 1.5354 | 1.83 | 0.12791 | 14.428 | 0.7175 | 35.5995 | 4 | 2 | 0 | NA | NA | 0 | NA | NA | NA | 0.0012855 | 3.87e-06 | 1.1187 | 1.744 | ON_20150401_MW1053-31_05_00.h5
20150401 | MW1053-31 | 5 | A5 | Acrylamide | 1 | uM | 0.30225 | 0.045 | NA | 0 | NA | NA | 4 | 0 | 0 | NA | NA | 0 | NA | NA | NA | 0.00054701 | 0 | 1.0409 | 2.3538 | ON_20150401_MW1053-31_05_00.h5
20150401 | MW1053-31 | 5 | A6 | Acrylamide | 3 | uM | 0.17319 | 0 | NA | 0 | NA | NA | 1 | 0 | 0 | NA | NA | 0 | NA | NA | NA | -0.00041971 | 0 | 0.71482 | 1.7675 | ON_20150401_MW1053-31_05_00.h5
20150401 | MW1053-31 | 5 | A7 | Acrylamide | 10 | uM | 1.1979 | 2.7 | 0.11293 | 21.121 | 0.586 | 29.7355 | 2 | 2 | 0 | NA | NA | 0 | NA | NA | NA | 0.00028252 | 7.64e-07 | 1.1364 | 2.075 | ON_20150401_MW1053-31_05_00.h5
20150401 | MW1053-31 | 5 | A8 | Acrylamide | 30 | uM | 1.4051 | 4.8 | 0.081954 | 64.992 | 0.569 | 3.736 | 3 | 1 | 0 | NA | NA | 0 | NA | NA | NA | 0.001722 | 2.39e-06 | 1.1546 | 1.7275 | ON_20150401_MW1053-31_05_00.h5
20150401 | MW1053-31 | 5 | B1 | Chloramben | 0 | uM | 1.3718 | 2.47 | 0.10254 | 32.2103 | 0.83433 | 30.8237 | 6 | 3 | 0 | NA | NA | 0 | NA | NA | NA | 0.0064371 | 2.58e-05 | 0.44963 | 1.3745 | ON_20150401_MW1053-31_05_00.h5
20150401 | MW1053-31 | 5 | B2 | Chloramben | 0.03 | uM | 1.1498 | 2.46 | 0.077836 | 37.447 | 0.4732 | 31.4672 | 7 | 5 | 0 | NA | NA | 0 | NA | NA | NA | 0.0043946 | 9.37e-06 | 1.0573 | 2.0338 | ON_20150401_MW1053-31_05_00.h5
20150401 | MW1053-31 | 5 | B3 | Chloramben | 0.1 | uM | 0.7318 | 1.99 | 0.19767 | 48.507 | 1.389 | 3.77 | 6 | 1 | 0 | NA | NA | 0 | NA | NA | NA | -0.00093594 | 2.88e-06 | 0.74698 | 1.8768 | ON_20150401_MW1053-31_05_00.h5
20150401 | MW1053-31 | 5 | B4 | Chloramben | 0.3 | uM | 0.5884 | 0.34 | 0.048112 | 73.333 | 0.254 | 66.134 | 3 | 1 | 0 | NA | NA | 0 | NA | NA | NA | 0.0029318 | 1.73e-06 | 1.0251 | 1.5392 | ON_20150401_MW1053-31_05_00.h5
20150401 | MW1053-31 | 5 | B5 | Chloramben | 1 | uM | 0.3436 | 0.03 | NA | 0 | NA | NA | 2 | 0 | 0 | NA | NA | 0 | NA | NA | NA | 0.0030836 | 0 | 1.1669 | 1.7805 | ON_20150401_MW1053-31_05_00.h5
20150401 | MW1053-31 | 5 | B6 | Chloramben | 3 | uM | 0.28032 | 0 | NA | 0 | NA | NA | 2 | 0 | 0 | NA | NA | 0 | NA | NA | NA | 0.0003902 | 0 | 1.1752 | 2.0325 | ON_20150401_MW1053-31_05_00.h5
20150401 | MW1053-31 | 5 | B7 | Chloramben | 10 | uM | 0.23203 | 0 | NA | 0 | NA | NA | 3 | 0 | 0 | NA | NA | 0 | NA | NA | NA | -0.00056729 | 0 | 1.0359 | 1.862 | ON_20150401_MW1053-31_05_00.h5
20150401 | MW1053-31 | 5 | B8 | Chloramben | 30 | uM | 0.34416 | 0 | NA | 0 | NA | NA | 2 | 0 | 0 | NA | NA | 0 | NA | NA | NA | -0.00060922 | 0 | 1.1239 | 2.2292 | ON_20150401_MW1053-31_05_00.h5
20150401 | MW1053-31 | 5 | C1 | Cotinine | 0 | uM | 0.11694 | 0.24 | 0.062003 | 47.945 | 0.333 | 88.54 | 3 | 1 | 0 | NA | NA | 0 | NA | NA | NA | 0.0030065 | 0 | 1.2258 | 2.6376 | ON_20150401_MW1053-31_05_00.h5
20150401 | MW1053-31 | 5 | C2 | Cotinine | 0.03 | uM | 0.40944 | 0.228 | 0.040065 | 53.465 | 0.176 | 75.022 | 5 | 1 | 0 | NA | NA | 0 | NA | NA | NA | 0.000328 | 3.53e-06 | 0.51657 | 1.9452 | ON_20150401_MW1053-31_05_00.h5
20150401 | MW1053-31 | 5 | C3 | Cotinine | 0.1 | uM | 0.47849 | 0.06 | NA | 0 | NA | NA | 5 | 0 | 0 | NA | NA | 0 | NA | NA | NA | 0.0005582 | 5.08e-06 | 0.86859 | 1.9135 | ON_20150401_MW1053-31_05_00.h5
20150401 | MW1053-31 | 5 | C4 | Cotinine | 0.3 | uM | 0.56814 | 0.195 | 0.041547 | 20 | 0.18 | 102.171 | 4 | 1 | 0 | NA | NA | 0 | NA | NA | NA | 0.0041232 | 0 | 0.83664 | 1.9488 | ON_20150401_MW1053-31_05_00.h5
20150401 | MW1053-31 | 5 | C5 | Cotinine | 1 | uM | 0.2065 | 0.12 | NA | 0 | NA | NA | 3 | 0 | 0 | NA | NA | 0 | NA | NA | NA | 0.0015591 | 0 | 1.6803 | 1.7978 | ON_20150401_MW1053-31_05_00.h5
20150401 | MW1053-31 | 5 | C6 | Cotinine | 3 | uM | 0.12286 | 0.46 | 0.056018 | 80.165 | 0.264 | 53.812 | 3 | 1 | 0 | NA | NA | 0 | NA | NA | NA | 0.01048 | 0 | 1.9149 | 2.0634 | ON_20150401_MW1053-31_05_00.h5
20150401 | MW1053-31 | 5 | C7 | Cotinine | 10 | uM | 0.59895 | 2.01 | 0.074043 | 42.6915 | 0.3885 | 40.3015 | 4 | 2 | 0 | NA | NA | 0 | NA | NA | NA | 0.0013899 | 2.41e-08 | 0.5204 | 1.3278 | ON_20150401_MW1053-31_05_00.h5
20150401 | MW1053-31 | 5 | C8 | Cotinine | 30 | uM | 0.80156 | 1.02 | 0.095834 | 11.773 | 0.447 | 59.768 | 1 | 1 | 0 | NA | NA | 0 | NA | NA | NA | 0.00024766 | 0 | 0.59136 | 1.4055 | ON_20150401_MW1053-31_05_00.h5
20150401 | MW1053-31 | 5 | D1 | Diethylstilbestrol | 0 | uM | 0.42021 | 0.45 | 0.08963 | 28.744 | 0.423 | 16.473 | 8 | 1 | 0 | NA | NA | 0 | NA | NA | NA | -0.00023407 | 4.65e-06 | 0.56739 | 1.7036 | ON_20150401_MW1053-31_05_00.h5
20150401 | MW1053-31 | 5 | D2 | Diethylstilbestrol | 0.03 | uM | 0.91724 | 1.128 | 0.13785 | 29.688 | 0.825 | 11.004 | 5 | 1 | 0 | NA | NA | 0 | NA | NA | NA | 5.58e-05 | 8.2e-06 | 1.1249 | 2.1478 | ON_20150401_MW1053-31_05_00.h5
20150401 | MW1053-31 | 5 | D3 | Diethylstilbestrol | 0.1 | uM | 0.36442 | 0.075 | NA | 0 | NA | NA | 4 | 0 | 0 | NA | NA | 0 | NA | NA | NA | 0.00092724 | 3.44e-06 | 1.7965 | 2.1871 | ON_20150401_MW1053-31_05_00.h5
20150401 | MW1053-31 | 5 | D4 | Diethylstilbestrol | 0.3 | uM | 0.32566 | 0.12 | NA | 0 | NA | NA | 3 | 0 | 0 | NA | NA | 0 | NA | NA | NA | 0.00088891 | 0 | 1.0575 | 2.0978 | ON_20150401_MW1053-31_05_00.h5
20150401 | MW1053-31 | 5 | D5 | Diethylstilbestrol | 1 | uM | 0.60261 | 0.456 | 0.13285 | 7.9525 | 0.609 | 51.808 | 5 | 2 | 0 | NA | NA | 0 | NA | NA | NA | 0.0020811 | 4.32e-06 | 0.53453 | 1.4888 | ON_20150401_MW1053-31_05_00.h5
20150401 | MW1053-31 | 5 | D6 | Diethylstilbestrol | 3 | uM | 0 | 0 | NA | 0 | NA | NA | 0 | 0 | 0 | NA | NA | 0 | NA | NA | NA | 0 | 0 | 0 | 0 | ON_20150401_MW1053-31_05_00.h5
20150401 | MW1053-31 | 5 | D7 | Diethylstilbestrol | 10 | uM | 0 | 0 | NA | 0 | NA | NA | 0 | 0 | 0 | NA | NA | 0 | NA | NA | NA | 0 | 0 | 0 | 0 | ON_20150401_MW1053-31_05_00.h5
20150401 | MW1053-31 | 5 | D8 | Diethylstilbestrol | 30 | uM | 0.2065 | 0 | NA | 0 | NA | NA | 1 | 0 | 0 | NA | NA | 0 | NA | NA | NA | -0.00015157 | 0 | 1.9877 | 3.1272 | ON_20150401_MW1053-31_05_00.h5
20150401 | MW1053-31 | 5 | E1 | Isoniazid | 0 | uM | 0.45086 | 0.74667 | 0.087616 | 26.334 | 0.44933 | 31.1737 | 9 | 3 | 0 | NA | NA | 0 | NA | NA | NA | 0.0076355 | 1.57e-05 | 0.40626 | 2.4443 | ON_20150401_MW1053-31_05_00.h5
20150401 | MW1053-31 | 5 | E2 | Isoniazid | 0.03 | uM | 0.42898 | 0.108 | 0.063149 | 30.519 | 0.308 | 117.378 | 5 | 1 | 0 | NA | NA | 0 | NA | NA | NA | 0.00049194 | 5.59e-08 | 0.81086 | 2.0998 | ON_20150401_MW1053-31_05_00.h5
20150401 | MW1053-31 | 5 | E3 | Isoniazid | 0.1 | uM | 0.13156 | 0 | NA | 0 | NA | NA | 2 | 0 | 0 | NA | NA | 0 | NA | NA | NA | 0.00020337 | 0 | 1.9797 | 2.1204 | ON_20150401_MW1053-31_05_00.h5
20150401 | MW1053-31 | 5 | E4 | Isoniazid | 0.3 | uM | 1.0158 | 1.74 | 0.10566 | 22.077 | 0.715 | 34.164 | 1 | 1 | 0 | NA | NA | 0 | NA | NA | NA | 0.0021141 | 0 | 1.0001 | 1.8117 | ON_20150401_MW1053-31_05_00.h5
20150401 | MW1053-31 | 5 | E5 | Isoniazid | 1 | uM | 0.18429 | 0.02 | NA | 0 | NA | NA | 3 | 0 | 0 | NA | NA | 0 | NA | NA | NA | -0.00035489 | 0 | 1.9311 | 1.7386 | ON_20150401_MW1053-31_05_00.h5
20150401 | MW1053-31 | 5 | E6 | Isoniazid | 3 | uM | 0.6761 | 1.02 | 0.10172 | 13.3 | 0.448 | 52.829 | 1 | 1 | 0 | NA | NA | 0 | NA | NA | NA | 0.0026942 | 0 | 1.3787 | 2.3165 | ON_20150401_MW1053-31_05_00.h5
20150401 | MW1053-31 | 5 | E7 | Isoniazid | 10 | uM | 0.73217 | 0 | NA | 0 | NA | NA | 2 | 0 | 0 | NA | NA | 0 | NA | NA | NA | -0.00075343 | 6.81e-06 | 0.72842 | 1.6619 | ON_20150401_MW1053-31_05_00.h5
20150401 | MW1053-31 | 5 | E8 | Isoniazid | 30 | uM | 1.0244 | 0.39 | 0.17271 | 4.7885 | 0.782 | 62.667 | 4 | 2 | 0 | NA | NA | 0 | NA | NA | NA | 0.0013031 | 1.08e-06 | 0.89442 | 1.6854 | ON_20150401_MW1053-31_05_00.h5
20150401 | MW1053-31 | 5 | F1 | PBDE-47 | 0 | uM | 0.46913 | 0.06 | NA | 0 | NA | NA | 7 | 0 | 0 | NA | NA | 0 | NA | NA | NA | 0.0010443 | 4.67e-06 | 0.6498 | 2.1305 | ON_20150401_MW1053-31_05_00.h5
20150401 | MW1053-31 | 5 | F2 | PBDE-47 | 0.01 | uM | 0.39539 | 0.48 | 0.046043 | 48.036 | 0.257 | 37.089 | 7 | 2 | 0 | NA | NA | 0 | NA | NA | NA | 0.00032964 | 4.45e-06 | 0.68868 | 2.1706 | ON_20150401_MW1053-31_05_00.h5
20150401 | MW1053-31 | 5 | F3 | PBDE-47 | 0.03 | uM | 1.5702 | 6.38 | 0.053972 | 80.144 | 0.369 | 2.798 | 3 | 1 | 0 | NA | NA | 0 | NA | NA | NA | 0.00014091 | 1.19e-06 | 1.3902 | 1.8533 | ON_20150401_MW1053-31_05_00.h5
20150401 | MW1053-31 | 5 | F4 | PBDE-47 | 0.1 | uM | 1.4588 | 0.72 | 0.14522 | 4.338 | 0.607 | 80.952 | 1 | 1 | 0 | NA | NA | 0 | NA | NA | NA | 0.0023111 | 0 | 1.7159 | 1.9464 | ON_20150401_MW1053-31_05_00.h5
20150401 | MW1053-31 | 5 | F5 | PBDE-47 | 0.3 | uM | 0.80822 | 0.84 | 0.10875 | 12.447 | 0.557 | 33.902 | 2 | 1 | 0 | NA | NA | 0 | NA | NA | NA | -4.02e-05 | 0 | 1.6 | 1.9424 | ON_20150401_MW1053-31_05_00.h5
20150401 | MW1053-31 | 5 | F6 | PBDE-47 | 1 | uM | 0.25571 | 0 | NA | 0 | NA | NA | 3 | 0 | 0 | NA | NA | 0 | NA | NA | NA | -0.00073243 | 0 | 0.57519 | 1.4478 | ON_20150401_MW1053-31_05_00.h5
20150401 | MW1053-31 | 5 | F7 | PBDE-47 | 3 | uM | 1.345 | 3.09 | 0.098725 | 38.82 | 0.865 | 8.809 | 2 | 1 | 0 | NA | NA | 0 | NA | NA | NA | 0.0066643 | 0 | 0.86771 | 1.5175 | ON_20150401_MW1053-31_05_00.h5
20150401 | MW1053-31 | 5 | F8 | PBDE-47 | 10 | uM | 1.7019 | 5.52 | 0.10758 | 31.442 | 0.517 | 10.146 | 1 | 1 | 0 | NA | NA | 0 | NA | NA | NA | 0.0072074 | 0 | 0.53645 | 1.1641 | ON_20150401_MW1053-31_05_00.h5
20150401 | MW1053-31 | 7 | A1 | Acrylamide | 0 | uM | 2.0092 | 5.1323 | 0.068297 | 50.2712 | 0.62677 | 21.8395 | 13 | 13 | 21 | 12.4286 | 0.2138 | 4.5374 | 42.695 | 0.052552 | 51.1905 | 0.062287 | 0.0016247 | 0.37296 | 1.872 | ON_20150401_MW1053-31_07_00.h5
20150401 | MW1053-31 | 7 | A2 | Acrylamide | 0.03 | uM | 0.93315 | 1.63 | 0.058538 | 38.9874 | 0.562 | 43.6398 | 12 | 10 | 23 | 12.5652 | 0.15252 | 8.1139 | 39.3068 | 0.036098 | 36.1739 | 0.11103 | 0.00096831 | 0.37815 | 2.1103 | ON_20150401_MW1053-31_07_00.h5
20150401 | MW1053-31 | 7 | A3 | Acrylamide | 0.1 | uM | 1.2885 | 3.1985 | 0.072485 | 44.7251 | 0.64236 | 30.5902 | 13 | 11 | 18 | 13.1111 | 0.2007 | 3.5416 | 48.0647 | 0.062359 | 29.9444 | 0.067951 | 0.00074196 | 0.37035 | 2.3676 | ON_20150401_MW1053-31_07_00.h5
20150401 | MW1053-31 | 7 | A4 | Acrylamide | 0.3 | uM | 0.7536 | 1.9985 | 0.060454 | 57.1167 | 0.55056 | 41.4094 | 13 | 9 | 19 | 10.8421 | 0.18126 | 5.7136 | 47.7472 | 0.052547 | 26.9474 | 0.067577 | 0.00089081 | 0.53946 | 1.7789 | ON_20150401_MW1053-31_07_00.h5
20150401 | MW1053-31 | 7 | A5 | Acrylamide | 1 | uM | 0.69228 | 1.584 | 0.051423 | 43.6799 | 0.43367 | 48.0236 | 10 | 9 | 16 | 8.5625 | 0.183 | 4.2644 | 58.77 | 0.043015 | 16.8125 | 0.046396 | 0.0003195 | 0.78225 | 2.3172 | ON_20150401_MW1053-31_07_00.h5
20150401 | MW1053-31 | 7 | A6 | Acrylamide | 3 | uM | 0.62385 | 1.3971 | 0.058231 | 47.5072 | 0.4706 | 53.6406 | 7 | 5 | 12 | 9.1667 | 0.12035 | 5.878 | 76.8136 | 0.038777 | 19.8333 | 0.082554 | 0.00016621 | 0.78896 | 1.7973 | ON_20150401_MW1053-31_07_00.h5
20150401 | MW1053-31 | 7 | A7 | Acrylamide | 10 | uM | 0.81928 | 1.3309 | 0.073273 | 39.847 | 0.66 | 50.0657 | 11 | 6 | 12 | 10.4167 | 0.14287 | 4.0503 | 77.5227 | 0.039837 | 28.1667 | 0.056535 | 9.38e-05 | 0.4434 | 2.5062 | ON_20150401_MW1053-31_07_00.h5
20150401 | MW1053-31 | 7 | A8 | Acrylamide | 30 | uM | 0.76233 | 2.4 | 0.057779 | 50.931 | 0.44667 | 31.9473 | 5 | 3 | 13 | 8.7692 | 0.13051 | 7.9481 | 68.4417 | 0.017081 | 22.6154 | 0.05089 | 0.00018787 | 0.78731 | 2.0154 | ON_20150401_MW1053-31_07_00.h5
20150401 | MW1053-31 | 7 | B1 | Chloramben | 0 | uM | 1.7248 | 4.012 | 0.055685 | 66.3189 | 0.73629 | 29.0211 | 15 | 14 | 18 | 14.0556 | 0.37226 | 5.1349 | 49.8941 | 0.080378 | 66.6111 | 0.11738 | 0.0033274 | 0.41239 | 1.1171 | ON_20150401_MW1053-31_07_00.h5
20150401 | MW1053-31 | 7 | B2 | Chloramben | 0.03 | uM | 1.4507 | 2.8309 | 0.054848 | 47.1038 | 0.5952 | 37.4404 | 11 | 10 | 13 | 13.6923 | 0.19725 | 5.2027 | 67.6833 | 0.066335 | 58.1538 | 0.079777 | 0.0013525 | 0.7802 | 2.5708 | ON_20150401_MW1053-31_07_00.h5
20150401 | MW1053-31 | 7 | B3 | Chloramben | 0.1 | uM | 1.6093 | 3.9382 | 0.065897 | 48.0244 | 0.72622 | 44.5852 | 11 | 9 | 15 | 12.3333 | 0.16388 | 3.3841 | 59.5857 | 0.072382 | 36.4667 | 0.063081 | 0.00026785 | 0.42627 | 1.8998 | ON_20150401_MW1053-31_07_00.h5
20150401 | MW1053-31 | 7 | B4 | Chloramben | 0.3 | uM | 0.84623 | 1.1175 | 0.053426 | 35.3103 | 0.4015 | 57.7536 | 8 | 8 | 13 | 9.3846 | 0.1645 | 4.7996 | 71.4083 | 0.051393 | 23.3077 | 0.067568 | 0.00017235 | 0.57844 | 2.2915 | ON_20150401_MW1053-31_07_00.h5
20150401 | MW1053-31 | 7 | B5 | Chloramben | 1 | uM | 0.8309 | 2.21 | 0.051637 | 43.48 | 0.4202 | 41.853 | 6 | 5 | 14 | 8.2143 | 0.13727 | 5.8535 | 63.1923 | 0.049302 | 19.5714 | 0.04428 | 0.00029798 | 1.0135 | 2.3606 | ON_20150401_MW1053-31_07_00.h5
20150401 | MW1053-31 | 7 | B6 | Chloramben | 3 | uM | 0.35689 | 0.585 | 0.058027 | 36.4795 | 0.427 | 62.3885 | 4 | 2 | 6 | 6.8333 | 0.098715 | 4.2428 | 164.51 | 0.034619 | 10.8333 | 0.071604 | 1.28e-05 | 0.99545 | 1.9869 | ON_20150401_MW1053-31_07_00.h5
20150401 | MW1053-31 | 7 | B7 | Chloramben | 10 | uM | 0.56922 | 1.6629 | 0.046731 | 43.1316 | 0.36743 | 42.794 | 7 | 7 | 17 | 8.1765 | 0.17652 | 8.9358 | 51.225 | 0.025465 | 19.4118 | 0.097699 | 0.00071467 | 0.59291 | 1.9564 | ON_20150401_MW1053-31_07_00.h5
20150401 | MW1053-31 | 7 | B8 | Chloramben | 30 | uM | 0.33384 | 0.516 | 0.040212 | 52.493 | 0.314 | 58.939 | 5 | 2 | 2 | 6.5 | 0.09 | 1.5557 | 805.65 | 0.0035355 | 12.5 | 0.043632 | 3.87e-05 | 1.2545 | 1.4472 | ON_20150401_MW1053-31_07_00.h5
20150401 | MW1053-31 | 7 | C1 | Cotinine | 0 | uM | 0.5864 | 1.524 | 0.040283 | 54.2231 | 0.372 | 50.4408 | 15 | 14 | 17 | 14.8235 | 0.19473 | 8.7772 | 53.95 | 0.054493 | 41.2941 | 0.12628 | 0.0011519 | 0.37375 | 1.9601 | ON_20150401_MW1053-31_07_00.h5
20150401 | MW1053-31 | 7 | C2 | Cotinine | 0.03 | uM | 1.3783 | 3.66 | 0.075719 | 41.3776 | 0.6655 | 33.1905 | 11 | 10 | 15 | 12.8 | 0.20041 | 4.6404 | 58.9464 | 0.059527 | 42.8 | 0.078543 | 0.0010743 | 0.41125 | 2.1714 | ON_20150401_MW1053-31_07_00.h5
20150401 | MW1053-31 | 7 | C3 | Cotinine | 0.1 | uM | 0.63376 | 1.604 | 0.065466 | 47.1264 | 0.494 | 45.9226 | 15 | 9 | 13 | 10.3077 | 0.16928 | 3.4475 | 67.1333 | 0.060184 | 22.8462 | 0.04474 | 0.00045146 | 0.49523 | 2.6992 | ON_20150401_MW1053-31_07_00.h5
20150401 | MW1053-31 | 7 | C4 | Cotinine | 0.3 | uM | 0.85525 | 1.9255 | 0.068168 | 51.26 | 0.6715 | 40.9452 | 11 | 6 | 14 | 9.1429 | 0.18261 | 4.0079 | 58.1308 | 0.073852 | 24.5714 | 0.041433 | 0.00040595 | 0.50163 | 1.6421 | ON_20150401_MW1053-31_07_00.h5
20150401 | MW1053-31 | 7 | C5 | Cotinine | 1 | uM | 0.97259 | 1.608 | 0.033535 | 48.3136 | 0.4779 | 47.6756 | 10 | 10 | 16 | 11.6875 | 0.24113 | 9.1217 | 54.8233 | 0.041136 | 50.5 | 0.11076 | 0.0024459 | 0.82199 | 1.1043 | ON_20150401_MW1053-31_07_00.h5
20150401 | MW1053-31 | 7 | C6 | Cotinine | 3 | uM | 1.2954 | 2.4943 | 0.062654 | 55.966 | 0.99367 | 27.3285 | 7 | 6 | 14 | 9.4286 | 0.20421 | 4.5763 | 59.4654 | 0.062253 | 27.4286 | 0.040526 | 0.00056147 | 0.76738 | 2.6381 | ON_20150401_MW1053-31_07_00.h5
20150401 | MW1053-31 | 7 | C7 | Cotinine | 10 | uM | 1.1053 | 2.8933 | 0.050252 | 68.1212 | 0.5804 | 23.3108 | 9 | 5 | 16 | 9.5625 | 0.15018 | 4.421 | 58.0067 | 0.031642 | 25.125 | 0.059285 | 0.00047583 | 0.82923 | 1.1935 | ON_20150401_MW1053-31_07_00.h5
20150401 | MW1053-31 | 7 | C8 | Cotinine | 30 | uM | 1.5351 | 4.53 | 0.087768 | 38.855 | 0.575 | 12.948 | 2 | 2 | 0 | NA | NA | 0 | NA | NA | NA | 0.014767 | 5.14e-05 | 1.5742 | 2.2562 | ON_20150401_MW1053-31_07_00.h5
20150401 | MW1053-31 | 7 | D1 | Diethylstilbestrol | 0 | uM | 1.6735 | 2.82 | 0.058668 | 42.9531 | 0.6728 | 27.54 | 16 | 15 | 16 | 15.4375 | 0.24817 | 5.0335 | 51.3833 | 0.061402 | 76 | 0.09204 | 0.0023215 | 0.24117 | 1.7496 | ON_20150401_MW1053-31_07_00.h5
20150401 | MW1053-31 | 7 | D2 | Diethylstilbestrol | 0.03 | uM | 1.4074 | 3.5215 | 0.064839 | 46.3495 | 0.617 | 37.7951 | 13 | 12 | 17 | 12.8235 | 0.2103 | 4.4851 | 49.9625 | 0.06446 | 43.7059 | 0.075203 | 0.0012113 | 0.46601 | 2.518 | ON_20150401_MW1053-31_07_00.h5
20150401 | MW1053-31 | 7 | D3 | Diethylstilbestrol | 0.1 | uM | 0.71268 | 1.008 | 0.050513 | 36.9438 | 0.55883 | 55.0532 | 10 | 6 | 12 | 11.3333 | 0.16832 | 5.9536 | 72.6182 | 0.057471 | 32.75 | 0.064112 | 0.00022472 | 0.83702 | 2.7539 | ON_20150401_MW1053-31_07_00.h5
20150401 | MW1053-31 | 7 | D4 | Diethylstilbestrol | 0.3 | uM | 0.4228 | 1.1169 | 0.04476 | 44.4079 | 0.29178 | 40.3394 | 13 | 9 | 17 | 12.1176 | 0.13883 | 11.0306 | 50.5031 | 0.015311 | 32.2353 | 0.092034 | 0.0006938 | 0.52633 | 2.2321 | ON_20150401_MW1053-31_07_00.h5
20150401 | MW1053-31 | 7 | D5 | Diethylstilbestrol | 1 | uM | 0.83169 | 2.7 | 0.042742 | 63.087 | 0.3645 | 48.0925 | 8 | 8 | 13 | 9.8462 | 0.15085 | 6.1175 | 63.6958 | 0.018986 | 28.8462 | 0.14782 | 0.00045229 | 0.77917 | 2.7187 | ON_20150401_MW1053-31_07_00.h5
20150401 | MW1053-31 | 7 | D6 | Diethylstilbestrol | 3 | uM | 0.62856 | 1.72 | 0.055085 | 45.7289 | 0.40957 | 38.8633 | 9 | 7 | 13 | 8.2308 | 0.16762 | 4.4996 | 63.8083 | 0.054542 | 17.8462 | 0.046511 | 0.0002667 | 0.77165 | 2.8037 | ON_20150401_MW1053-31_07_00.h5
20150401 | MW1053-31 | 7 | D7 | Diethylstilbestrol | 10 | uM | 0.34174 | 0.3 | 0.095683 | 23.906 | 0.47 | 63.113 | 3 | 1 | 0 | NA | NA | 0 | NA | NA | NA | 0.023938 | 0 | 1.9768 | 2.2659 | ON_20150401_MW1053-31_07_00.h5
20150401 | MW1053-31 | 7 | D8 | Diethylstilbestrol | 30 | uM | 0.85676 | 0.12 | NA | 0 | NA | NA | 2 | 0 | 0 | NA | NA | 0 | NA | NA | NA | 0.0016557 | 1.03e-08 | 1.1279 | 1.0536 | ON_20150401_MW1053-31_07_00.h5
20150401 | MW1053-31 | 7 | E1 | Isoniazid | 0 | uM | 1.289 | 2.424 | 0.047285 | 39.113 | 0.47353 | 35.8701 | 15 | 15 | 20 | 15.5 | 0.19038 | 8.6741 | 43.0053 | 0.044364 | 75.95 | 0.11877 | 0.0025677 | 0.30705 | 1.7484 | ON_20150401_MW1053-31_07_00.h5
20150401 | MW1053-31 | 7 | E2 | Isoniazid | 0.03 | uM | 0.88743 | 1.26 | 0.063989 | 38.4519 | 0.482 | 37.6127 | 12 | 8 | 16 | 11.4375 | 0.16159 | 5.9516 | 56.1767 | 0.043236 | 36 | 0.060557 | 0.00053125 | 0.85642 | 1.333 | ON_20150401_MW1053-31_07_00.h5
20150401 | MW1053-31 | 7 | E3 | Isoniazid | 0.1 | uM | 0.89605 | 1.6667 | 0.047345 | 41.3564 | 0.56463 | 39.6015 | 9 | 8 | 17 | 10.9412 | 0.19541 | 6.3505 | 53.1781 | 0.043546 | 28.1176 | 0.067389 | 0.00082143 | 0.66582 | 1.6766 | ON_20150401_MW1053-31_07_00.h5
20150401 | MW1053-31 | 7 | E4 | Isoniazid | 0.3 | uM | 0.50517 | 0.66667 | 0.047839 | 61.1743 | 0.66567 | 42.431 | 9 | 3 | 12 | 10.0833 | 0.12076 | 6.4713 | 74.5 | 0.054042 | 23 | 0.048993 | 0.00024405 | 0.76496 | 1.4298 | ON_20150401_MW1053-31_07_00.h5
20150401 | MW1053-31 | 7 | E5 | Isoniazid | 1 | uM | 1.1138 | 2.088 | 0.060077 | 34.7981 | 0.51575 | 54.4341 | 10 | 8 | 14 | 9.5 | 0.14171 | 4.4096 | 62.5962 | 0.032883 | 31.7143 | 0.050484 | 0.00063639 | 0.63847 | 1.7754 | ON_20150401_MW1053-31_07_00.h5
20150401 | MW1053-31 | 7 | E6 | Isoniazid | 3 | uM | 0.56685 | 0.87429 | 0.056804 | 26.4733 | 0.35417 | 62.5205 | 7 | 6 | 10 | 9.9 | 0.10775 | 5.8671 | 92.65 | 0.025605 | 22.7 | 0.045694 | 0.00018169 | 0.73581 | 1.221 | ON_20150401_MW1053-31_07_00.h5
20150401 | MW1053-31 | 7 | E7 | Isoniazid | 10 | uM | 0.70381 | 0.99 | 0.078518 | 36.7503 | 0.66767 | 22.838 | 8 | 3 | 3 | 7.3333 | 0.088889 | 0.8509 | 217.375 | 0.018954 | 14.6667 | 0.012406 | 0.00012805 | 0.94999 | 2.2692 | ON_20150401_MW1053-31_07_00.h5
20150401 | MW1053-31 | 7 | E8 | Isoniazid | 30 | uM | 0.79309 | 1.3933 | 0.074159 | 35.758 | 0.52433 | 39.8187 | 9 | 6 | 12 | 9.0833 | 0.13723 | 3.0842 | 71.9636 | 0.03017 | 16.9167 | 0.039927 | 0.00017004 | 0.90631 | 1.4318 | ON_20150401_MW1053-31_07_00.h5
20150401 | MW1053-31 | 7 | F1 | PBDE-47 | 0 | uM | 1.2353 | 2.9271 | 0.048635 | 56.5477 | 0.5235 | 33.5407 | 14 | 14 | 25 | 14.16 | 0.21093 | 6.7305 | 35.75 | 0.045909 | 42.2 | 0.13628 | 0.0020118 | 0.38205 | 1.379 | ON_20150401_MW1053-31_07_00.h5
20150401 | MW1053-31 | 7 | F2 | PBDE-47 | 0.01 | uM | 1.2452 | 3.27 | 0.055838 | 56.8802 | 0.57844 | 37.7697 | 16 | 16 | 30 | 12.8 | 0.21688 | 6.7479 | 28.8138 | 0.06363 | 40.4333 | 0.11663 | 0.0018987 | 0.30999 | 1.0302 | ON_20150401_MW1053-31_07_00.h5
20150401 | MW1053-31 | 7 | F3 | PBDE-47 | 0.03 | uM | 1.2528 | 2.832 | 0.061313 | 45.939 | 0.62414 | 23.33 | 10 | 7 | 25 | 7.92 | 0.18912 | 3.9708 | 36.4312 | 0.04859 | 18.08 | 0.031529 | 0.00054631 | 0.80229 | 2.2247 | ON_20150401_MW1053-31_07_00.h5
20150401 | MW1053-31 | 7 | F4 | PBDE-47 | 0.1 | uM | 1.9 | 3.3171 | 0.090197 | 32.4247 | 0.69467 | 31.3542 | 7 | 6 | 15 | 8.8667 | 0.13994 | 2.7298 | 56.6893 | 0.034309 | 22.1333 | 0.036258 | 0.0004342 | 0.94556 | 1.7795 | ON_20150401_MW1053-31_07_00.h5
20150401 | MW1053-31 | 7 | F5 | PBDE-47 | 0.3 | uM | 0.93346 | 2.604 | 0.036652 | 59.2515 | 0.47175 | 28.945 | 5 | 4 | 12 | 9.0833 | 0.11554 | 6.2444 | 73.0591 | 0.024404 | 23.3333 | 0.089862 | 0.00068875 | 0.54477 | 1.1906 | ON_20150401_MW1053-31_07_00.h5
20150401 | MW1053-31 | 7 | F6 | PBDE-47 | 1 | uM | 0.82218 | 1.98 | 0.083678 | 42.628 | 0.631 | 19.2425 | 5 | 2 | 4 | 7 | 0.093385 | 1.0853 | 135.2 | 0.027755 | 10.5 | 0.034189 | 1.38e-05 | 0.74558 | 1.765 | ON_20150401_MW1053-31_07_00.h5
20150401 | MW1053-31 | 7 | F7 | PBDE-47 | 3 | uM | 0.56674 | 0.75 | 0.040829 | 43.7118 | 0.4355 | 58.591 | 6 | 4 | 12 | 7.75 | 0.11927 | 7.94 | 74.1591 | 0.029019 | 21.1667 | 0.073438 | 0.00039597 | 0.83128 | 2.2068 | ON_20150401_MW1053-31_07_00.h5
20150401 | MW1053-31 | 7 | F8 | PBDE-47 | 10 | uM | 0.83792 | 3.72 | 0.045168 | 53.307 | 0.28 | 15.535 | 1 | 1 | 0 | NA | NA | 0 | NA | NA | NA | 0.030782 | 0 | 1.5296 | 2.5377 | ON_20150401_MW1053-31_07_00.h5
20150401 | MW1053-31 | 9 | A1 | Acrylamide | 0 | uM | 3.0705 | 7.62 | 0.039905 | 70.6706 | 0.60107 | 12.5874 | 15 | 15 | 393 | 10.799 | 0.1213 | 28.776 | 2.2606 | 0.094579 | 30.43 | 0.24997 | 0.014796 | 0.31877 | 2.4516 | ON_20150401_MW1053-31_09_00.h5
20150401 | MW1053-31 | 9 | A2 | Acrylamide | 0.03 | uM | 1.7655 | 4.128 | 0.027926 | 68.8013 | 0.45813 | 19.3818 | 15 | 15 | 257 | 10.716 | 0.11856 | 28.063 | 3.4701 | 0.083534 | 26.0506 | 0.27425 | 0.012281 | 0.4399 | 2.6221 | ON_20150401_MW1053-31_09_00.h5
20150401 | MW1053-31 | 9 | A3 | Acrylamide | 0.1 | uM | 1.9444 | 4.8037 | 0.04234 | 68.089 | 0.65512 | 17.6208 | 16 | 16 | 295 | 10.5322 | 0.11836 | 24.5771 | 3.0054 | 0.090973 | 23.3458 | 0.23569 | 0.0098719 | 0.20898 | 2.5762 | ON_20150401_MW1053-31_09_00.h5
20150401 | MW1053-31 | 9 | A4 | Acrylamide | 0.3 | uM | 1.3794 | 3.855 | 0.049484 | 58.9247 | 0.51013 | 24.6133 | 16 | 16 | 146 | 12.4589 | 0.15148 | 16.3288 | 6.0028 | 0.10972 | 22.2329 | 0.19996 | 0.0058961 | 0.23838 | 2.0041 | ON_20150401_MW1053-31_09_00.h5
20150401 | MW1053-31 | 9 | A5 | Acrylamide | 1 | uM | 1.1625 | 3.3086 | 0.038733 | 61.2151 | 0.39815 | 33.9889 | 14 | 13 | 107 | 8.6449 | 0.16278 | 15.655 | 8.2958 | 0.096545 | 21.4766 | 0.14702 | 0.00473 | 0.54002 | 1.9035 | ON_20150401_MW1053-31_09_00.h5
20150401 | MW1053-31 | 9 | A6 | Acrylamide | 3 | uM | 1.2389 | 3.6129 | 0.036871 | 63.5466 | 0.37555 | 29.4962 | 14 | 11 | 206 | 7.432 | 0.11526 | 24.5087 | 4.3278 | 0.077641 | 18.5874 | 0.16841 | 0.005703 | 0.31482 | 2.394 | ON_20150401_MW1053-31_09_00.h5
20150401 | MW1053-31 | 9 | A7 | Acrylamide | 10 | uM | 1.1874 | 3.116 | 0.033176 | 62.1939 | 0.40553 | 28.2963 | 15 | 15 | 216 | 9.0926 | 0.11092 | 26.1048 | 4.1205 | 0.083886 | 19.3889 | 0.24135 | 0.006681 | 0.30243 | 2.5211 | ON_20150401_MW1053-31_09_00.h5
20150401 | MW1053-31 | 9 | A8 | Acrylamide | 30 | uM | 1.1534 | 3.1036 | 0.03782 | 50.8888 | 0.395 | 33.9848 | 11 | 11 | 69 | 8.7826 | 0.13267 | 14.0355 | 12.9015 | 0.068732 | 23.6957 | 0.13151 | 0.0040984 | 0.41837 | 2.6764 | ON_20150401_MW1053-31_09_00.h5
20150401 | MW1053-31 | 9 | B1 | Chloramben | 0 | uM | 3.0195 | 6.6 | 0.038386 | 70.7446 | 0.68094 | 13.898 | 16 | 16 | 367 | 10.9401 | 0.11715 | 20.2523 | 2.4133 | 0.11031 | 24.0136 | 0.26001 | 0.015813 | 0.30211 | 2.5277 | ON_20150401_MW1053-31_09_00.h5
20150401 | MW1053-31 | 9 | B2 | Chloramben | 0.03 | uM | 1.3604 | 3.016 | 0.029525 | 66.4995 | 0.40633 | 28.6968 | 15 | 15 | 161 | 10.3043 | 0.13251 | 25.3888 | 5.5484 | 0.10278 | 29.0994 | 0.25997 | 0.0098561 | 0.24662 | 2.6371 | ON_20150401_MW1053-31_09_00.h5
20150401 | MW1053-31 | 9 | B3 | Chloramben | 0.1 | uM | 1.1076 | 2.9438 | 0.027462 | 69.9316 | 0.37067 | 30.9455 | 16 | 15 | 59 | 12.2034 | 0.18815 | 14.4155 | 14.9138 | 0.098799 | 39 | 0.26401 | 0.007087 | 0.34748 | 2.5539 | ON_20150401_MW1053-31_09_00.h5
20150401 | MW1053-31 | 9 | B4 | Chloramben | 0.3 | uM | 0.82282 | 2.52 | 0.027883 | 72.7384 | 0.34554 | 34.6255 | 14 | 13 | 50 | 10.3 | 0.18109 | 16.5674 | 17.9582 | 0.093199 | 34.5 | 0.19045 | 0.0045485 | 0.49085 | 2.7254 | ON_20150401_MW1053-31_09_00.h5
20150401 | MW1053-31 | 9 | B5 | Chloramben | 1 | uM | 0.8612 | 2.9829 | 0.041691 | 65.545 | 0.35231 | 24.5315 | 14 | 13 | 88 | 9.7273 | 0.16003 | 15.7775 | 10.0782 | 0.092476 | 19.6591 | 0.16319 | 0.0041805 | 0.30878 | 2.7045 | ON_20150401_MW1053-31_09_00.h5
20150401 | MW1053-31 | 9 | B6 | Chloramben | 3 | uM | 0.67352 | 2.5533 | 0.042774 | 72.8007 | 0.43838 | 35.719 | 9 | 8 | 20 | 9.15 | 0.24352 | 9.0681 | 45.8395 | 0.080465 | 25.35 | 0.12292 | 0.0014068 | 0.59609 | 2.2785 | ON_20150401_MW1053-31_09_00.h5
20150401 | MW1053-31 | 9 | B7 | Chloramben | 10 | uM | 0.7344 | 1.998 | 0.031006 | 62.9849 | 0.3632 | 39.308 | 10 | 10 | 35 | 9.3429 | 0.21955 | 16.2517 | 24.7721 | 0.0813 | 31.1429 | 0.15841 | 0.0037042 | 0.67649 | 2.4705 | ON_20150401_MW1053-31_09_00.h5
20150401 | MW1053-31 | 9 | B8 | Chloramben | 30 | uM | 0.56768 | 1.44 | 0.03917 | 47.7086 | 0.33475 | 45.8761 | 12 | 8 | 30 | 8.2667 | 0.17781 | 8.3158 | 29.8121 | 0.07345 | 17.1333 | 0.081062 | 0.0020164 | 0.44539 | 1.6977 | ON_20150401_MW1053-31_09_00.h5
20150401 | MW1053-31 | 9 | C1 | Cotinine | 0 | uM | 2.0963 | 4.365 | 0.033752 | 72.3552 | 0.63075 | 17.0748 | 16 | 16 | 169 | 10.8284 | 0.14319 | 17.5361 | 5.1054 | 0.10882 | 31.3491 | 0.28132 | 0.011667 | 0.4006 | 2.6305 | ON_20150401_MW1053-31_09_00.h5
20150401 | MW1053-31 | 9 | C2 | Cotinine | 0.03 | uM | 1.5671 | 4.004 | 0.030221 | 64.356 | 0.41347 | 26.0033 | 15 | 15 | 200 | 10.775 | 0.12333 | 26.7929 | 4.4495 | 0.090208 | 28.375 | 0.24669 | 0.010727 | 0.40101 | 2.5111 | ON_20150401_MW1053-31_09_00.h5
20150401 | MW1053-31 | 9 | C3 | Cotinine | 0.1 | uM | 1.5227 | 4.4887 | 0.040197 | 60.4551 | 0.42312 | 28.4264 | 16 | 16 | 152 | 9.4013 | 0.14172 | 15.8715 | 5.8543 | 0.10297 | 22.9145 | 0.17455 | 0.0059988 | 0.28726 | 2.6636 | ON_20150401_MW1053-31_09_00.h5
20150401 | MW1053-31 | 9 | C4 | Cotinine | 0.3 | uM | 1.056 | 3.1414 | 0.043024 | 60.6878 | 0.43786 | 40.6709 | 14 | 14 | 56 | 9.4286 | 0.15908 | 11.126 | 15.2445 | 0.10461 | 26.6071 | 0.13999 | 0.0033808 | 0.40906 | 1.3878 | ON_20150401_MW1053-31_09_00.h5
20150401 | MW1053-31 | 9 | C5 | Cotinine | 1 | uM | 1.1493 | 2.1785 | 0.029777 | 62.441 | 0.51736 | 28.2896 | 13 | 11 | 65 | 10.9077 | 0.16444 | 15.3801 | 13.4445 | 0.10238 | 32.0923 | 0.17304 | 0.0060858 | 0.57285 | 2.0454 | ON_20150401_MW1053-31_09_00.h5
20150401 | MW1053-31 | 9 | C6 | Cotinine | 3 | uM | 1.2059 | 3.1292 | 0.03503 | 71.1637 | 0.49367 | 26.2105 | 13 | 12 | 62 | 9.7097 | 0.18991 | 12.3882 | 14.3107 | 0.096315 | 28.371 | 0.16198 | 0.0048552 | 0.59448 | 2.6423 | ON_20150401_MW1053-31_09_00.h5
20150401 | MW1053-31 | 9 | C7 | Cotinine | 10 | uM | 0.95793 | 2.8985 | 0.036767 | 66.707 | 0.41792 | 32.1714 | 13 | 12 | 47 | 9.6809 | 0.22672 | 10.7184 | 18.7228 | 0.12628 | 25.6809 | 0.1302 | 0.0036512 | 0.6859 | 0.93998 | ON_20150401_MW1053-31_09_00.h5
20150401 | MW1053-31 | 9 | C8 | Cotinine | 30 | uM | 0.67989 | 2.19 | 0.044145 | 58.2692 | 0.35711 | 38.9903 | 10 | 9 | 17 | 11 | 0.14663 | 7.8684 | 53.7156 | 0.032502 | 29.1176 | 0.081082 | 0.0013775 | 0.58629 | 1.5313 | ON_20150401_MW1053-31_09_00.h5
20150401 | MW1053-31 | 9 | D1 | Diethylstilbestrol | 0 | uM | 2.6635 | 5.955 | 0.03065 | 80.0116 | 0.61469 | 11.6122 | 16 | 16 | 238 | 12.6807 | 0.15338 | 22.1331 | 3.7441 | 0.14808 | 35.6975 | 0.33433 | 0.017859 | 0.39199 | 2.2978 | ON_20150401_MW1053-31_09_00.h5
20150401 | MW1053-31 | 9 | D2 | Diethylstilbestrol | 0.03 | uM | 1.8479 | 4.528 | 0.031242 | 71.4525 | 0.48193 | 21.6015 | 15 | 15 | 165 | 11.1758 | 0.13394 | 20.2961 | 5.3473 | 0.10389 | 30.7455 | 0.25361 | 0.010806 | 0.46463 | 2.6809 | ON_20150401_MW1053-31_09_00.h5
20150401 | MW1053-31 | 9 | D3 | Diethylstilbestrol | 0.1 | uM | 1.0622 | 2.588 | 0.03468 | 71.5664 | 0.52879 | 25.6011 | 15 | 14 | 33 | 12.9394 | 0.25802 | 11.46 | 27.3578 | 0.060581 | 49.8788 | 0.17561 | 0.0043723 | 0.37248 | 2.727 | ON_20150401_MW1053-31_09_00.h5
20150401 | MW1053-31 | 9 | D4 | Diethylstilbestrol | 0.3 | uM | 0.9178 | 2.7554 | 0.030239 | 70.6799 | 0.37373 | 28.0885 | 13 | 11 | 30 | 11.2333 | 0.25481 | 10.7588 | 30.4466 | 0.1137 | 39.1333 | 0.15333 | 0.0036864 | 0.40722 | 2.5321 | ON_20150401_MW1053-31_09_00.h5
20150401 | MW1053-31 | 9 | D5 | Diethylstilbestrol | 1 | uM | 0.84675 | 2.412 | 0.037465 | 79.7132 | 0.5348 | 35.0321 | 10 | 10 | 24 | 10.1667 | 0.25195 | 12.2976 | 36.9804 | 0.066912 | 39.875 | 0.15523 | 0.0036125 | 0.68038 | 2.7162 | ON_20150401_MW1053-31_09_00.h5
20150401 | MW1053-31 | 9 | D6 | Diethylstilbestrol | 3 | uM | 1.0591 | 2.92 | 0.033797 | 58.7283 | 0.33725 | 31.6547 | 12 | 12 | 103 | 8.1942 | 0.12341 | 17.4918 | 8.5804 | 0.074305 | 19.7573 | 0.15538 | 0.0043409 | 0.49242 | 3.1542 | ON_20150401_MW1053-31_09_00.h5
20150401 | MW1053-31 | 9 | D7 | Diethylstilbestrol | 10 | uM | 0.59474 | 1.47 | 0.052799 | 49.0293 | 0.4475 | 42.4355 | 10 | 6 | 17 | 7.7647 | 0.14043 | 5.47 | 52.7281 | 0.067891 | 17.7647 | 0.042354 | 0.00054654 | 0.67221 | 2.4189 | ON_20150401_MW1053-31_09_00.h5
20150401 | MW1053-31 | 9 | D8 | Diethylstilbestrol | 30 | uM | 0.4883 | 2.24 | 0.060418 | 64.3573 | 0.46983 | 41.5522 | 6 | 6 | 11 | 8.9091 | 0.097627 | 6.1239 | 73.725 | 0.02691 | 15.4545 | 0.078916 | 5.77e-05 | 0.74301 | 1.2144 | ON_20150401_MW1053-31_09_00.h5
20150401 | MW1053-31 | 9 | E1 | Isoniazid | 0 | uM | 2.7798 | 5.9175 | 0.039606 | 72.2214 | 0.76262 | 14.0026 | 16 | 16 | 310 | 10.929 | 0.12184 | 20.3609 | 2.8739 | 0.098791 | 26.3129 | 0.27214 | 0.013938 | 0.34972 | 2.5189 | ON_20150401_MW1053-31_09_00.h5
20150401 | MW1053-31 | 9 | E2 | Isoniazid | 0.03 | uM | 1.127 | 3.072 | 0.033438 | 67.4752 | 0.40971 | 26.3841 | 15 | 14 | 69 | 11.2319 | 0.18077 | 15.5612 | 12.6103 | 0.095924 | 34.3768 | 0.20481 | 0.0069056 | 0.45812 | 2.4592 | ON_20150401_MW1053-31_09_00.h5
20150401 | MW1053-31 | 9 | E3 | Isoniazid | 0.1 | uM | 1.0929 | 3.068 | 0.040258 | 73.4114 | 0.50715 | 22.4075 | 15 | 13 | 113 | 9.5133 | 0.18093 | 15.2696 | 7.8098 | 0.12869 | 19.9735 | 0.18171 | 0.005527 | 0.36835 | 2.6917 | ON_20150401_MW1053-31_09_00.h5
20150401 | MW1053-31 | 9 | E4 | Isoniazid | 0.3 | uM | 1.0132 | 3.016 | 0.041317 | 60.5984 | 0.39093 | 47.3139 | 15 | 14 | 39 | 10.2821 | 0.18844 | 9.4614 | 22.6224 | 0.085387 | 33.3333 | 0.14957 | 0.0030583 | 0.41506 | 1.686 | ON_20150401_MW1053-31_09_00.h5
20150401 | MW1053-31 | 9 | E5 | Isoniazid | 1 | uM | 1.0029 | 2.15 | 0.035319 | 59.7185 | 0.41345 | 35.1389 | 12 | 11 | 48 | 9.6667 | 0.19615 | 14.3524 | 18.7404 | 0.085561 | 32.6875 | 0.14652 | 0.0059588 | 0.5629 | 2.6657 | ON_20150401_MW1053-31_09_00.h5
20150401 | MW1053-31 | 9 | E6 | Isoniazid | 3 | uM | 0.5942 | 1.9329 | 0.032278 | 65.9728 | 0.31583 | 43.6515 | 14 | 12 | 26 | 11.1923 | 0.22036 | 15.2262 | 33.904 | 0.079454 | 44.6538 | 0.15547 | 0.0035917 | 0.32894 | 2.4513 | ON_20150401_MW1053-31_09_00.h5
20150401 | MW1053-31 | 9 | E7 | Isoniazid | 10 | uM | 0.74059 | 2.2523 | 0.051948 | 62.1197 | 0.48445 | 39.5501 | 13 | 11 | 36 | 9.2778 | 0.17115 | 8.0374 | 24.79 | 0.074794 | 19.3611 | 0.11899 | 0.0018376 | 0.33344 | 2.4432 | ON_20150401_MW1053-31_09_00.h5
20150401 | MW1053-31 | 9 | E8 | Isoniazid | 30 | uM | 1.2921 | 3.3415 | 0.040684 | 59.9752 | 0.48638 | 24.7028 | 13 | 13 | 73 | 9.8904 | 0.20817 | 12.1142 | 12.2479 | 0.12516 | 25.274 | 0.12493 | 0.0038294 | 0.39791 | 0.90912 | ON_20150401_MW1053-31_09_00.h5
20150401 | MW1053-31 | 9 | F1 | PBDE-47 | 0 | uM | 2.0393 | 3.285 | 0.037582 | 66.1355 | 0.93844 | 26.0174 | 16 | 16 | 175 | 10.4114 | 0.12315 | 17.7509 | 5.1057 | 0.11009 | 29.8114 | 0.2303 | 0.010333 | 0.50275 | 2.1677 | ON_20150401_MW1053-31_09_00.h5
20150401 | MW1053-31 | 9 | F2 | PBDE-47 | 0.01 | uM | 2.2625 | 5.1113 | 0.032555 | 72.4048 | 0.59444 | 16.5625 | 16 | 16 | 226 | 11.5442 | 0.13495 | 22.8111 | 3.9313 | 0.10222 | 32.9115 | 0.2661 | 0.012921 | 0.38914 | 2.527 | ON_20150401_MW1053-31_09_00.h5
20150401 | MW1053-31 | 9 | F3 | PBDE-47 | 0.03 | uM | 1.5721 | 3.532 | 0.036161 | 57.6424 | 0.43879 | 27.4826 | 15 | 14 | 212 | 10.066 | 0.11493 | 26.129 | 4.173 | 0.068003 | 26.2547 | 0.20628 | 0.0088499 | 0.3797 | 2.5895 | ON_20150401_MW1053-31_09_00.h5
20150401 | MW1053-31 | 9 | F4 | PBDE-47 | 0.1 | uM | 1.345 | 3.192 | 0.034877 | 68.5326 | 0.4835 | 31.8946 | 15 | 14 | 156 | 8.859 | 0.14789 | 21.6439 | 5.6668 | 0.10016 | 25.2179 | 0.19509 | 0.0072382 | 0.56845 | 2.7134 | ON_20150401_MW1053-31_09_00.h5
20150401 | MW1053-31 | 9 | F5 | PBDE-47 | 0.3 | uM | 1.2114 | 3.26 | 0.029156 | 67.4057 | 0.35764 | 31.5029 | 15 | 14 | 109 | 9.367 | 0.15375 | 16.7622 | 8.0736 | 0.094328 | 25.2294 | 0.19214 | 0.0056517 | 0.38381 | 2.0834 | ON_20150401_MW1053-31_09_00.h5
20150401 | MW1053-31 | 9 | F6 | PBDE-47 | 1 | uM | 1.0286 | 2.6077 | 0.035746 | 59.6337 | 0.429 | 27.3313 | 13 | 11 | 96 | 9.1146 | 0.1554 | 18.1811 | 9.2363 | 0.10287 | 22.9062 | 0.15654 | 0.004529 | 0.39699 | 2.4704 | ON_20150401_MW1053-31_09_00.h5
20150401 | MW1053-31 | 9 | F7 | PBDE-47 | 3 | uM | 0.90185 | 2.24 | 0.034818 | 65.3094 | 0.3972 | 36.9701 | 12 | 10 | 47 | 8.9149 | 0.18889 | 12.1766 | 18.5261 | 0.10831 | 25.5319 | 0.13526 | 0.0051251 | 0.5167 | 2.6631 | ON_20150401_MW1053-31_09_00.h5
20150401 | MW1053-31 | 9 | F8 | PBDE-47 | 10 | uM | 0.73657 | 1.6745 | 0.05427 | 43.9192 | 0.51625 | 41.1015 | 11 | 8 | 14 | 11.7857 | 0.15914 | 4.6763 | 64.4038 | 0.053088 | 24.7143 | 0.081101 | 0.00092997 | 0.5713 | 1.3963 | ON_20150401_MW1053-31_09_00.h5
20150401 | MW1053-33 | 12 | A1 | Acrylamide | 0 | uM | 2.5034 | 4.785 | 0.021774 | 71.1928 | 0.42325 | 15.8124 | 16 | 16 | 114 | 15.4298 | 0.13929 | 34.7002 | 7.7699 | 0.095179 | 109.7895 | 0.49481 | 0.029651 | 0.48403 | 2.6693 | ON_20150401_MW1053-33_12_00.h5
20150401 | MW1053-33 | 12 | A2 | Acrylamide | 0.03 | uM | 2.1219 | 4.4588 | 0.013497 | 96.5599 | 0.33881 | 12.9544 | 16 | 16 | 80 | 15.8375 | 0.22027 | 28.8457 | 11.069 | 0.12025 | 110.2375 | 0.67129 | 0.032213 | 0.72304 | 3.242 | ON_20150401_MW1053-33_12_00.h5
20150401 | MW1053-33 | 12 | A3 | Acrylamide | 0.1 | uM | 1.954 | 6.46 | 0.018943 | 81.8049 | 0.23553 | 9.4206 | 15 | 15 | 139 | 14.3165 | 0.14451 | 38.4709 | 6.2264 | 0.054619 | 73.0504 | 0.47849 | 0.020092 | 0.39545 | 2.8878 | ON_20150401_MW1053-33_12_00.h5
20150401 | MW1053-33 | 12 | A4 | Acrylamide | 0.3 | uM | 2.3539 | 6.7462 | 0.019592 | 85.0746 | 0.34425 | 9.5575 | 16 | 16 | 133 | 15.7143 | 0.15072 | 34.899 | 6.7212 | 0.069403 | 88.9925 | 0.53729 | 0.026757 | 0.27896 | 2.5414 | ON_20150401_MW1053-33_12_00.h5
20150401 | MW1053-33 | 12 | A5 | Acrylamide | 1 | uM | 1.2868 | 3.5325 | 0.017178 | 88.7903 | 0.27919 | 17.5456 | 16 | 16 | 64 | 15.7344 | 0.1661 | 34.0453 | 13.8111 | 0.067703 | 98.625 | 0.55723 | 0.018591 | 0.82707 | 3.4059 | ON_20150401_MW1053-33_12_00.h5
20150401 | MW1053-33 | 12 | A6 | Acrylamide | 3 | uM | 1.849 | 4.2938 | 0.019476 | 85.2375 | 0.36244 | 13.1717 | 16 | 16 | 81 | 15.6667 | 0.18688 | 27.2973 | 10.6281 | 0.069994 | 89.7778 | 0.4755 | 0.019095 | 0.56646 | 2.8212 | ON_20150401_MW1053-33_12_00.h5
20150401 | MW1053-33 | 12 | A7 | Acrylamide | 10 | uM | 1.5409 | 5.1638 | 0.017798 | 85.6116 | 0.24225 | 12.5306 | 16 | 16 | 111 | 15.4775 | 0.16471 | 36.5659 | 7.995 | 0.081892 | 73.1351 | 0.48795 | 0.018195 | 0.63772 | 3.2773 | ON_20150401_MW1053-33_12_00.h5
20150401 | MW1053-33 | 12 | A8 | Acrylamide | 30 | uM | 2.0072 | 3.765 | 0.017991 | 81.384 | 0.45075 | 15.9533 | 16 | 16 | 96 | 15.625 | 0.16892 | 37.2614 | 9.0353 | 0.077949 | 112.25 | 0.55816 | 0.025454 | 0.49301 | 3.1833 | ON_20150401_MW1053-33_12_00.h5
20150401 | MW1053-33 | 12 | B1 | Chloramben | 0 | uM | 3.1138 | 8.0887 | 0.016264 | 73.9685 | 0.25631 | 9.8917 | 16 | 16 | 258 | 14.6783 | 0.12586 | 37.1902 | 3.4257 | 0.067117 | 64.6705 | 0.48212 | 0.029976 | 0.40343 | 2.6938 | ON_20150401_MW1053-33_12_00.h5
20150401 | MW1053-33 | 12 | B2 | Chloramben | 0.03 | uM | 1.5484 | 3.345 | 0.01435 | 90.1171 | 0.40393 | 16.0069 | 16 | 15 | 62 | 15.3065 | 0.17434 | 31.5119 | 14.0631 | 0.068511 | 113.3871 | 0.53023 | 0.020351 | 0.78995 | 3.2862 | ON_20150401_MW1053-33_12_00.h5
20150401 | MW1053-33 | 12 | B3 | Chloramben | 0.1 | uM | 1.8038 | 3.1275 | 0.02373 | 88.4755 | 0.7465 | 20.6486 | 16 | 16 | 51 | 15.9412 | 0.20054 | 22.3325 | 17.726 | 0.095323 | 113.8039 | 0.50383 | 0.019767 | 0.59726 | 2.8912 | ON_20150401_MW1053-33_12_00.h5
20150401 | MW1053-33 | 12 | B4 | Chloramben | 0.3 | uM | 0.94463 | 1.92 | 0.012794 | 95.7664 | 0.34617 | 26.6206 | 14 | 12 | 33 | 14.6667 | 0.22483 | 28.271 | 24.3313 | 0.10211 | 102.6667 | 0.45555 | 0.016099 | 0.74763 | 2.011 | ON_20150401_MW1053-33_12_00.h5
20150401 | MW1053-33 | 12 | B5 | Chloramben | 1 | uM | 1.1898 | 2.6662 | 0.011869 | 93.9576 | 0.29631 | 20.0092 | 16 | 16 | 46 | 15.8478 | 0.20184 | 30.7782 | 17.2789 | 0.072762 | 114.6957 | 0.63091 | 0.01899 | 1.0138 | 3.793 | ON_20150401_MW1053-33_12_00.h5
20150401 | MW1053-33 | 12 | B6 | Chloramben | 3 | uM | 1.8796 | 6.8925 | 0.014529 | 87.3871 | 0.18331 | 10.5723 | 16 | 16 | 126 | 15.8095 | 0.1479 | 42.0812 | 6.6024 | 0.047995 | 90.4444 | 0.56692 | 0.023794 | 0.45598 | 2.6297 | ON_20150401_MW1053-33_12_00.h5
20150401 | MW1053-33 | 12 | B7 | Chloramben | 10 | uM | 1.6167 | 6.7088 | 0.018464 | 81.1074 | 0.19469 | 17.1373 | 16 | 16 | 155 | 13.9742 | 0.17598 | 31.0938 | 5.7354 | 0.088114 | 46.729 | 0.39275 | 0.016003 | 0.35033 | 2.5778 | ON_20150401_MW1053-33_12_00.h5
20150401 | MW1053-33 | 12 | B8 | Chloramben | 30 | uM | 1.9219 | 5.992 | 0.016141 | 79.7331 | 0.23513 | 10.6464 | 15 | 15 | 128 | 15.0391 | 0.15041 | 36.3339 | 6.9669 | 0.078955 | 73.8828 | 0.4576 | 0.021591 | 0.802 | 3.8303 | ON_20150401_MW1053-33_12_00.h5
20150401 | MW1053-33 | 12 | C1 | Cotinine | 0 | uM | 1.6899 | 2.9775 | 0.017539 | 93.5217 | 0.5205 | 19.9966 | 16 | 16 | 63 | 15.9206 | 0.19405 | 28.3144 | 14.0565 | 0.079016 | 109.4286 | 0.61828 | 0.024837 | 0.9726 | 3.7588 | ON_20150401_MW1053-33_12_00.h5
20150401 | MW1053-33 | 12 | C2 | Cotinine | 0.03 | uM | 2.2542 | 6.7425 | 0.020819 | 79.0084 | 0.83994 | 15.2289 | 16 | 16 | 164 | 14.8537 | 0.1563 | 31.8154 | 5.4494 | 0.081757 | 63.0061 | 0.43106 | 0.018987 | 0.37037 | 2.4558 | ON_20150401_MW1053-33_12_00.h5
20150401 | MW1053-33 | 12 | C3 | Cotinine | 0.1 | uM | 1.642 | 5.16 | 0.016672 | 88.5761 | 0.24225 | 11.7624 | 16 | 16 | 83 | 16 | 0.15896 | 33.0755 | 10.689 | 0.06376 | 94.2771 | 0.57915 | 0.020946 | 0.51502 | 2.9688 | ON_20150401_MW1053-33_12_00.h5
20150401 | MW1053-33 | 12 | C4 | Cotinine | 0.3 | uM | 1.1583 | 4.9313 | 0.017558 | 81.7964 | 0.183 | 18.4747 | 16 | 15 | 112 | 14.2143 | 0.15321 | 37.5217 | 7.8887 | 0.064258 | 55.9107 | 0.42311 | 0.014557 | 0.57105 | 1.6621 | ON_20150401_MW1053-33_12_00.h5
20150401 | MW1053-33 | 12 | C5 | Cotinine | 1 | uM | 1.1149 | 3.48 | 0.019502 | 82.5972 | 0.26373 | 19.7943 | 15 | 15 | 72 | 14.4861 | 0.16144 | 32.6449 | 11.7725 | 0.060388 | 68.2778 | 0.4959 | 0.014296 | 0.6701 | 2.931 | ON_20150401_MW1053-33_12_00.h5
20150401 | MW1053-33 | 12 | C6 | Cotinine | 3 | uM | 1.1832 | 3.1275 | 0.017533 | 85.4968 | 0.29962 | 22.2221 | 16 | 16 | 57 | 15.4737 | 0.19082 | 27.7468 | 15.8268 | 0.072174 | 82.9825 | 0.46932 | 0.014357 | 0.8664 | 3.3556 | ON_20150401_MW1053-33_12_00.h5
20150401 | MW1053-33 | 12 | C7 | Cotinine | 10 | uM | 0.8693 | 3.116 | 0.013973 | 80.3429 | 0.15773 | 20.7415 | 15 | 15 | 80 | 12.9 | 0.14313 | 40.9588 | 9.5234 | 0.029396 | 60.45 | 0.42234 | 0.011273 | 0.89992 | 2.8909 | ON_20150401_MW1053-33_12_00.h5
20150401 | MW1053-33 | 12 | C8 | Cotinine | 30 | uM | 1.4461 | 4.4363 | 0.016164 | 79.865 | 0.23575 | 15.8433 | 16 | 16 | 142 | 13.338 | 0.12721 | 37.1232 | 6.2475 | 0.070042 | 54.4718 | 0.47514 | 0.017651 | 0.79803 | 3.2971 | ON_20150401_MW1053-33_12_00.h5
20150401 | MW1053-33 | 12 | D1 | Diethylstilbestrol | 0 | uM | 1.8077 | 4.7888 | 0.013048 | 84.2062 | 0.21669 | 13.5949 | 16 | 16 | 95 | 15.8526 | 0.1608 | 36.0031 | 9.3739 | 0.10046 | 98.7053 | 0.58699 | 0.024788 | 0.78377 | 3.2628 | ON_20150401_MW1053-33_12_00.h5
20150401 | MW1053-33 | 12 | D2 | Diethylstilbestrol | 0.03 | uM | 1.6487 | 3.5775 | 0.015371 | 91.9687 | 0.44144 | 15.3328 | 16 | 16 | 61 | 15.8033 | 0.1888 | 27.3711 | 13.9092 | 0.099962 | 106.5902 | 0.58323 | 0.021745 | 0.92941 | 3.6194 | ON_20150401_MW1053-33_12_00.h5
20150401 | MW1053-33 | 12 | D3 | Diethylstilbestrol | 0.1 | uM | 1.3189 | 2.8163 | 0.020398 | 87.4557 | 0.42338 | 21.4346 | 16 | 16 | 50 | 15.2 | 0.21378 | 23.5923 | 18.0571 | 0.097267 | 89.66 | 0.47012 | 0.015988 | 0.74858 | 3.173 | ON_20150401_MW1053-33_12_00.h5
20150401 | MW1053-33 | 12 | D4 | Diethylstilbestrol | 0.3 | uM | 0.61862 | 2.06 | 0.01562 | 92.1817 | 0.22536 | 24.3201 | 15 | 14 | 36 | 15.4722 | 0.16321 | 33.8921 | 21.3986 | 0.067748 | 79.1944 | 0.51677 | 0.010579 | 0.99009 | 2.9672 | ON_20150401_MW1053-33_12_00.h5
20150401 | MW1053-33 | 12 | D5 | Diethylstilbestrol | 1 | uM | 1.4306 | 3.81 | 0.021398 | 87.0371 | 0.33993 | 16.6763 | 16 | 15 | 81 | 14.5309 | 0.17191 | 31.2585 | 10.8894 | 0.084513 | 79.5432 | 0.43554 | 0.016531 | 0.74387 | 3.1301 | ON_20150401_MW1053-33_12_00.h5
20150401 | MW1053-33 | 12 | D6 | Diethylstilbestrol | 3 | uM | 1.5524 | 5.964 | 0.021473 | 81.8461 | 0.24653 | 14.5903 | 15 | 15 | 172 | 11.5814 | 0.14804 | 30.278 | 5.1629 | 0.075577 | 36.9128 | 0.37582 | 0.014107 | 0.59433 | 2.7521 | ON_20150401_MW1053-33_12_00.h5
20150401 | MW1053-33 | 12 | D7 | Diethylstilbestrol | 10 | uM | 1.3758 | 3.8325 | 0.029964 | 80.0257 | 0.46238 | 15.5105 | 16 | 13 | 132 | 12.7424 | 0.14992 | 29.8946 | 6.7771 | 0.080486 | 44.8939 | 0.31929 | 0.012189 | 0.39236 | 2.7001 | ON_20150401_MW1053-33_12_00.h5
20150401 | MW1053-33 | 12 | D8 | Diethylstilbestrol | 30 | uM | 0.40186 | 0.9975 | 0.052196 | 35.148 | 0.29 | 50.6285 | 8 | 2 | 15 | 7.6667 | 0.07573 | 6.0729 | 48 | 0.016846 | 12 | 0.076209 | 0.00065255 | 0.84895 | 1.8104 | ON_20150401_MW1053-33_12_00.h5
20150401 | MW1053-33 | 12 | E1 | Isoniazid | 0 | uM | 1.9745 | 4.2 | 0.014158 | 81.8783 | 0.29425 | 15.3411 | 16 | 16 | 93 | 15.9785 | 0.15626 | 32.8213 | 9.5875 | 0.095005 | 100.3978 | 0.58192 | 0.02658 | 0.77791 | 3.5856 | ON_20150401_MW1053-33_12_00.h5
20150401 | MW1053-33 | 12 | E2 | Isoniazid | 0.03 | uM | 1.3317 | 3.6975 | 0.016761 | 89.1726 | 0.27364 | 14.0211 | 16 | 14 | 76 | 15.6579 | 0.15997 | 41.9607 | 11.4273 | 0.073796 | 105.9342 | 0.53028 | 0.019729 | 0.54943 | 2.668 | ON_20150401_MW1053-33_12_00.h5
20150401 | MW1053-33 | 12 | E3 | Isoniazid | 0.1 | uM | 0.88094 | 3.5014 | 0.019331 | 77.2094 | 0.1645 | 23.0292 | 14 | 12 | 84 | 13.75 | 0.12647 | 44.4514 | 10.3524 | 0.034523 | 58.7976 | 0.41245 | 0.011695 | 0.53173 | 0.83248 | ON_20150401_MW1053-33_12_00.h5
20150401 | MW1053-33 | 12 | E4 | Isoniazid | 0.3 | uM | 1.5152 | 5.1638 | 0.013161 | 86.8556 | 0.1655 | 12.0691 | 16 | 16 | 93 | 15.7849 | 0.15219 | 40.5753 | 9.4565 | 0.048201 | 95.2473 | 0.55388 | 0.020453 | 0.54518 | 2.2826 | ON_20150401_MW1053-33_12_00.h5
20150401 | MW1053-33 | 12 | E5 | Isoniazid | 1 | uM | 0.99881 | 2.6571 | 0.028141 | 77.0073 | 0.482 | 28.7349 | 14 | 12 | 64 | 12.8594 | 0.16372 | 25.7322 | 14.077 | 0.07824 | 50.7969 | 0.32273 | 0.0095693 | 0.85299 | 2.2048 | ON_20150401_MW1053-33_12_00.h5
20150401 | MW1053-33 | 12 | E6 | Isoniazid | 3 | uM | 0.62202 | 2.37 | 0.018207 | 82.5741 | 0.19187 | 35.1589 | 16 | 16 | 49 | 15.0204 | 0.17293 | 32.582 | 17.4531 | 0.070048 | 59.5918 | 0.42039 | 0.0090873 | 1.0336 | 3.5058 | ON_20150401_MW1053-33_12_00.h5
20150401 | MW1053-33 | 12 | E7 | Isoniazid | 10 | uM | 0.82817 | 2.5108 | 0.022155 | 80.2442 | 0.2783 | 28.532 | 13 | 10 | 68 | 9.8382 | 0.15878 | 25.5429 | 13.0649 | 0.064566 | 36.5 | 0.24437 | 0.0085544 | 0.9619 | 2.9865 | ON_20150401_MW1053-33_12_00.h5
20150401 | MW1053-33 | 12 | E8 | Isoniazid | 30 | uM | 0.62672 | 1.6964 | 0.034542 | 61.6626 | 0.29 | 43.08 | 11 | 9 | 70 | 9.2571 | 0.12423 | 31.7205 | 12.3884 | 0.046318 | 28.4714 | 0.21487 | 0.0067089 | 0.94924 | 3.0256 | ON_20150401_MW1053-33_12_00.h5
20150401 | MW1053-33 | 12 | F1 | PBDE-47 | 0 | uM | 1.466 | 3.3386 | 0.023004 | 72.2548 | 0.3915 | 19.3053 | 14 | 12 | 112 | 13.1786 | 0.123 | 42.0534 | 7.9414 | 0.055844 | 69.6696 | 0.38707 | 0.019251 | 0.7351 | 0.8599 | ON_20150401_MW1053-33_12_00.h5
20150401 | MW1053-33 | 12 | F2 | PBDE-47 | 0.01 | uM | 2.0605 | 5.9769 | 0.02214 | 72.7747 | 0.26982 | 11.8113 | 13 | 11 | 161 | 12.0124 | 0.13941 | 37.3719 | 5.1816 | 0.082621 | 56.1739 | 0.31083 | 0.02146 | 0.5521 | 2.124 | ON_20150401_MW1053-33_12_00.h5
20150401 | MW1053-33 | 12 | F3 | PBDE-47 | 0.03 | uM | 1.3899 | 3.6692 | 0.031818 | 68.7638 | 0.381 | 23.9519 | 13 | 13 | 101 | 12.3861 | 0.13643 | 29.1967 | 8.7315 | 0.056684 | 47.3564 | 0.28463 | 0.011233 | 0.55069 | 2.639 | ON_20150401_MW1053-33_12_00.h5
20150401 | MW1053-33 | 12 | F4 | PBDE-47 | 0.1 | uM | 0.87224 | 2.3073 | 0.032201 | 56.4756 | 0.33575 | 40.6572 | 11 | 8 | 146 | 8.7192 | 0.09348 | 46.518 | 6.1141 | 0.03369 | 27.863 | 0.27807 | 0.010273 | 0.59886 | 2.2646 | ON_20150401_MW1053-33_12_00.h5
20150401 | MW1053-33 | 12 | F5 | PBDE-47 | 0.3 | uM | 0.7936 | 2.6727 | 0.025018 | 65.0747 | 0.2491 | 23.924 | 11 | 10 | 106 | 10.5094 | 0.11931 | 41.6246 | 8.4124 | 0.048499 | 31.0849 | 0.23087 | 0.0074728 | 1.0087 | 1.2919 | ON_20150401_MW1053-33_12_00.h5
20150401 | MW1053-33 | 12 | F6 | PBDE-47 | 1 | uM | 0.56611 | 2.1867 | 0.029323 | 81.684 | 0.29457 | 26.0534 | 9 | 7 | 64 | 8.1719 | 0.13919 | 31.1205 | 13.6437 | 0.052459 | 23 | 0.16956 | 0.0043489 | 1.0117 | 2.3714 | ON_20150401_MW1053-33_12_00.h5
20150401 | MW1053-33 | 12 | F7 | PBDE-47 | 3 | uM | 1.2618 | 3.9686 | 0.015651 | 75.8852 | 0.19075 | 17.7874 | 14 | 12 | 137 | 11.6496 | 0.14242 | 36.1757 | 6.4614 | 0.07295 | 42.0219 | 0.3092 | 0.015965 | 0.94116 | 3.1218 | ON_20150401_MW1053-33_12_00.h5
20150401 | MW1053-33 | 12 | F8 | PBDE-47 | 10 | uM | 0.4822 | 1.44 | 0.025464 | 57.4524 | 0.2054 | 38.3014 | 9 | 5 | 41 | 7.7317 | 0.12577 | 19.1537 | 20.6025 | 0.050719 | 18.6585 | 0.099397 | 0.0034273 | 1.2617 | 1.6649 | ON_20150401_MW1053-33_12_00.h5
20150401 | MW1053-33 | 5 | A1 | Acrylamide | 0 | uM | 1.5237 | 2.9229 | 0.090536 | 48.611 | 0.75025 | 42.7512 | 7 | 4 | 0 | NA | NA | 0 | NA | NA | NA | 0.0019238 | 6.84e-06 | 0.75922 | 2.0734 | ON_20150401_MW1053-33_05_00.h5
20150401 | MW1053-33 | 5 | A2 | Acrylamide | 0.03 | uM | 1.0549 | 1.4677 | 0.097826 | 33.8537 | 0.739 | 20.3687 | 13 | 4 | 0 | NA | NA | 0 | NA | NA | NA | 0.0026778 | 1.83e-05 | 0.28027 | 2.0524 | ON_20150401_MW1053-33_05_00.h5
20150401 | MW1053-33 | 5 | A3 | Acrylamide | 0.1 | uM | 0.61634 | 1.01 | 0.06112 | 34.9827 | 0.41 | 32.469 | 6 | 3 | 0 | NA | NA | 0 | NA | NA | NA | 0.0045315 | 1.56e-05 | 0.7067 | 2.4712 | ON_20150401_MW1053-33_05_00.h5
20150401 | MW1053-33 | 5 | A4 | Acrylamide | 0.3 | uM | 0.42483 | 0.30667 | 0.10193 | 16.8797 | 0.52033 | 60.9433 | 9 | 3 | 0 | NA | NA | 0 | NA | NA | NA | 0.00018207 | 7.06e-06 | 0.72113 | 1.7157 | ON_20150401_MW1053-33_05_00.h5
20150401 | MW1053-33 | 5 | A5 | Acrylamide | 1 | uM | 0.47596 | 0.38571 | 0.098624 | 11.4345 | 0.4935 | 51.819 | 7 | 2 | 0 | NA | NA | 0 | NA | NA | NA | 0.0012057 | 2.22e-06 | 0.90785 | 2.5819 | ON_20150401_MW1053-33_05_00.h5
20150401 | MW1053-33 | 5 | A6 | Acrylamide | 3 | uM | 0.70742 | 1.02 | 0.081921 | 30.2198 | 0.46725 | 59.0033 | 10 | 4 | 0 | NA | NA | 0 | NA | NA | NA | 0.0035438 | 1.9e-05 | 0.58406 | 2.2506 | ON_20150401_MW1053-33_05_00.h5
20150401 | MW1053-33 | 5 | A7 | Acrylamide | 10 | uM | 0.29801 | 0.15429 | 0.049994 | 57.851 | 0.219 | 64.726 | 7 | 1 | 0 | NA | NA | 0 | NA | NA | NA | 0.00057441 | 2.67e-06 | 0.43113 | 2.0149 | ON_20150401_MW1053-33_05_00.h5
20150401 | MW1053-33 | 5 | A8 | Acrylamide | 30 | uM | 0.90903 | 1.95 | 0.094471 | 41.698 | 0.651 | 12.23 | 10 | 3 | 0 | NA | NA | 0 | NA | NA | NA | 0.0015341 | 3.86e-05 | 0.70934 | 2.4453 | ON_20150401_MW1053-33_05_00.h5
20150401 | MW1053-33 | 5 | B1 | Chloramben | 0 | uM | 0.46748 | 0.42 | 0.078219 | 33.8595 | 0.5295 | 24.879 | 12 | 2 | 0 | NA | NA | 0 | NA | NA | NA | 0.0013656 | 2.57e-06 | 0.39215 | 2.385 | ON_20150401_MW1053-33_05_00.h5
20150401 | MW1053-33 | 5 | B2 | Chloramben | 0.03 | uM | 0.97099 | 1.9846 | 0.081237 | 35.916 | 0.63325 | 38.6985 | 13 | 8 | 4 | 7.75 | 0.35885 | 0.40143 | 121.4333 | 0.12687 | 11.5 | 0.0065973 | 0.00010729 | 0.33249 | 2.3541 | ON_20150401_MW1053-33_05_00.h5
20150401 | MW1053-33 | 5 | B3 | Chloramben | 0.1 | uM | 0.91776 | 1.57 | 0.092983 | 49.6362 | 1.1948 | 49.8572 | 12 | 5 | 1 | 7 | 0.1375 | 0.089937 | NA | NA | 9 | 0.005705 | 6.1e-05 | 0.46904 | 2.2946 | ON_20150401_MW1053-33_05_00.h5
20150401 | MW1053-33 | 5 | B4 | Chloramben | 0.3 | uM | 0.63836 | 1.428 | 0.07262 | 38.325 | 0.589 | 32.6377 | 5 | 4 | 0 | NA | NA | 0 | NA | NA | NA | 0.0055642 | 3.46e-05 | 0.6877 | 1.0864 | ON_20150401_MW1053-33_05_00.h5
20150401 | MW1053-33 | 5 | B5 | Chloramben | 1 | uM | 1.1777 | 2.4369 | 0.10394 | 43.685 | 0.90967 | 17.2367 | 13 | 6 | 0 | NA | NA | 0 | NA | NA | NA | 0.004354 | 4.42e-05 | 0.39761 | 2.6268 | ON_20150401_MW1053-33_05_00.h5
20150401 | MW1053-33 | 5 | B6 | Chloramben | 3 | uM | 0.57471 | 1.6933 | 0.099414 | 42.6003 | 0.56567 | 16.854 | 9 | 3 | 0 | NA | NA | 0 | NA | NA | NA | 0.0029234 | 2.89e-05 | 0.86497 | 1.5832 | ON_20150401_MW1053-33_05_00.h5
20150401 | MW1053-33 | 5 | B7 | Chloramben | 10 | uM | 0.59573 | 0.576 | 0.11977 | 19.5185 | 0.6635 | 36.54 | 10 | 2 | 0 | NA | NA | 0 | NA | NA | NA | 0.0011386 | 8.82e-06 | 0.45691 | 1.9247 | ON_20150401_MW1053-33_05_00.h5
20150401 | MW1053-33 | 5 | B8 | Chloramben | 30 | uM | 0.55005 | 0.42545 | 0.11644 | 25.896 | 0.687 | 23.853 | 11 | 2 | 0 | NA | NA | 0 | NA | NA | NA | 0.00055392 | 1.41e-05 | 0.71473 | 2.5221 | ON_20150401_MW1053-33_05_00.h5
20150401 | MW1053-33 | 5 | C1 | Cotinine | 0 | uM | 0.62593 | 0.99 | 0.077854 | 35.0888 | 0.5634 | 51.194 | 10 | 5 | 2 | 6 | 0.19375 | 0.45775 | 190.65 | 0.097227 | 13 | 0.052168 | 4.63e-05 | 0.90805 | 2.7235 | ON_20150401_MW1053-33_05_00.h5
20150401 | MW1053-33 | 5 | C2 | Cotinine | 0.03 | uM | 1.6823 | 4.2343 | 0.085848 | 41.184 | 0.6942 | 16.7534 | 7 | 5 | 0 | NA | NA | 0 | NA | NA | NA | 0.0052741 | 2.18e-05 | 0.83306 | 1.4726 | ON_20150401_MW1053-33_05_00.h5
20150401 | MW1053-33 | 5 | C3 | Cotinine | 0.1 | uM | 0.40903 | 0.43714 | 0.11166 | 16.151 | 0.534 | 58.9675 | 7 | 2 | 0 | NA | NA | 0 | NA | NA | NA | 0.0040294 | 8.58e-06 | 0.74752 | 2.2705 | ON_20150401_MW1053-33_05_00.h5
20150401 | MW1053-33 | 5 | C4 | Cotinine | 0.3 | uM | 0.50625 | 1.41 | 0.07866 | 45.211 | 0.437 | 30.1125 | 8 | 4 | 0 | NA | NA | 0 | NA | NA | NA | 0.002938 | 2.36e-06 | 0.74349 | 2.1865 | ON_20150401_MW1053-33_05_00.h5
20150401 | MW1053-33 | 5 | C5 | Cotinine | 1 | uM | 0.4516 | 1.0267 | 0.069859 | 36.5687 | 0.382 | 67.38 | 9 | 3 | 0 | NA | NA | 0 | NA | NA | NA | 0.0022049 | 1.26e-05 | 0.59137 | 2.5751 | ON_20150401_MW1053-33_05_00.h5
20150401 | MW1053-33 | 5 | C6 | Cotinine | 3 | uM | 1.1516 | 2.6829 | 0.090342 | 43.3597 | 0.59175 | 38.403 | 7 | 4 | 3 | 6 | 0.14028 | 0.3629 | 181.375 | 0.033936 | 9 | 0.010057 | 4.98e-06 | 0.54951 | 2.499 | ON_20150401_MW1053-33_05_00.h5
20150401 | MW1053-33 | 5 | C7 | Cotinine | 10 | uM | 0.88692 | 2.0067 | 0.044174 | 53.077 | 0.44467 | 65.975 | 9 | 6 | 11 | 12.3636 | 0.15175 | 4.1633 | 76.555 | 0.024587 | 28 | 0.08899 | 0.00028888 | 0.57405 | 1.8779 | ON_20150401_MW1053-33_05_00.h5
20150401 | MW1053-33 | 5 | C8 | Cotinine | 30 | uM | 0.90999 | 1.8667 | 0.11704 | 30.0257 | 0.63233 | 41.1915 | 9 | 6 | 1 | 6 | 0.2125 | 0.10593 | NA | NA | 8 | 0.0040481 | 3.63e-05 | 0.45117 | 1.5999 | ON_20150401_MW1053-33_05_00.h5
20150401 | MW1053-33 | 5 | D1 | Diethylstilbestrol | 0 | uM | 0.94422 | 2.478 | 0.094779 | 36.602 | 0.5605 | 27.1833 | 10 | 8 | 2 | 6 | 0.18021 | 0.20737 | 558 | 0.02799 | 9 | 0.0048216 | 2.74e-05 | 0.60207 | 2.7698 | ON_20150401_MW1053-33_05_00.h5
20150401 | MW1053-33 | 5 | D2 | Diethylstilbestrol | 0.03 | uM | 0.91008 | 1.8 | 0.092525 | 34.9093 | 0.675 | 35.8156 | 12 | 8 | 0 | NA | NA | 0 | NA | NA | NA | 0.0036511 | 2.58e-05 | 0.55533 | 2.3983 | ON_20150401_MW1053-33_05_00.h5
20150401 | MW1053-33 | 5 | D3 | Diethylstilbestrol | 0.1 | uM | 1.8105 | 1.8655 | 0.072336 | 42.4469 | 2.2081 | 43.6134 | 11 | 8 | 3 | 7.6667 | 0.21222 | 0.17725 | 248.275 | 0.043782 | 10.6667 | 0.0078867 | 4.37e-05 | 0.48562 | 2.6697 | ON_20150401_MW1053-33_05_00.h5
20150401 | MW1053-33 | 5 | D4 | Diethylstilbestrol | 0.3 | uM | 0.6682 | 1.9125 | 0.057601 | 39.2245 | 0.389 | 29.7828 | 8 | 4 | 0 | NA | NA | 0 | NA | NA | NA | 0.0064882 | 3.09e-05 | 0.55585 | 2.5399 | ON_20150401_MW1053-33_05_00.h5
20150401 | MW1053-33 | 5 | D5 | Diethylstilbestrol | 1 | uM | 0.66297 | 1.72 | 0.076603 | 44.2375 | 0.4935 | 11.47 | 6 | 2 | 0 | NA | NA | 0 | NA | NA | NA | 2.27e-05 | 6.6e-06 | 0.7685 | 2.0811 | ON_20150401_MW1053-33_05_00.h5
20150401 | MW1053-33 | 5 | D6 | Diethylstilbestrol | 3 | uM | 0.40467 | 0.71 | 0.084285 | 23.574 | 0.444 | 63.286 | 6 | 2 | 0 | NA | NA | 0 | NA | NA | NA | 0.00073739 | 9.02e-07 | 0.79164 | 1.7279 | ON_20150401_MW1053-33_05_00.h5
20150401 | MW1053-33 | 5 | D7 | Diethylstilbestrol | 10 | uM | 0.71126 | 1.1 | 0.087768 | 17.154 | 0.511 | 34.26 | 3 | 2 | 0 | NA | NA | 0 | NA | NA | NA | -0.00084171 | 3.17e-06 | 0.75524 | 1.3961 | ON_20150401_MW1053-33_05_00.h5
20150401 | MW1053-33 | 5 | D8 | Diethylstilbestrol | 30 | uM | 0 | 0 | NA | 0 | NA | NA | 0 | 0 | 0 | NA | NA | 0 | NA | NA | NA | 0 | 0 | 0 | 0 | ON_20150401_MW1053-33_05_00.h5
20150401 | MW1053-33 | 5 | E1 | Isoniazid | 0 | uM | 1.3379 | 2.7969 | 0.11537 | 33.5893 | 0.80843 | 24.1574 | 13 | 7 | 0 | NA | NA | 0 | NA | NA | NA | 0.0053856 | 3.78e-05 | 0.3073 | 1.9274 | ON_20150401_MW1053-33_05_00.h5
20150401 | MW1053-33 | 5 | E2 | Isoniazid | 0.03 | uM | 0.5017 | 0.588 | 0.059622 | 42.747 | 0.47275 | 47.7137 | 10 | 4 | 0 | NA | NA | 0 | NA | NA | NA | 0.0080046 | 2.64e-05 | 0.81427 | 2.1481 | ON_20150401_MW1053-33_05_00.h5
20150401 | MW1053-33 | 5 | E3 | Isoniazid | 0.1 | uM | 1.2878 | 2.67 | 0.11199 | 50.281 | 1.149 | 4.502 | 4 | 1 | 0 | NA | NA | 0 | NA | NA | NA | 0.0019469 | 3.16e-06 | 1.0148 | 1.5962 | ON_20150401_MW1053-33_05_00.h5
20150401 | MW1053-33 | 5 | E4 | Isoniazid | 0.3 | uM | 0.6367 | 1.1025 | 0.084732 | 56.3125 | 0.692 | 18.065 | 8 | 2 | 0 | NA | NA | 0 | NA | NA | NA | 0.0040618 | 1.5e-05 | 0.75953 | 2.0707 | ON_20150401_MW1053-33_05_00.h5
20150401 | MW1053-33 | 5 | E5 | Isoniazid | 1 | uM | 1.3571 | 4.0371 | 0.097477 | 45.4368 | 0.7272 | 23.8742 | 7 | 5 | 0 | NA | NA | 0 | NA | NA | NA | 0.0069915 | 1.81e-05 | 0.72579 | 1.6852 | ON_20150401_MW1053-33_05_00.h5
20150401 | MW1053-33 | 5 | E6 | Isoniazid | 3 | uM | 0.83962 | 2.1771 | 0.083643 | 26.3043 | 0.458 | 55.5263 | 7 | 6 | 0 | NA | NA | 0 | NA | NA | NA | 0.0026824 | 1.78e-05 | 0.89742 | 2.2215 | ON_20150401_MW1053-33_05_00.h5
20150401 | MW1053-33 | 5 | E7 | Isoniazid | 10 | uM | 1.2638 | 1.84 | 0.08851 | 40.441 | 0.584 | 46.666 | 3 | 2 | 0 | NA | NA | 0 | NA | NA | NA | 0.012598 | 3.76e-06 | 1.1265 | 1.729 | ON_20150401_MW1053-33_05_00.h5
20150401 | MW1053-33 | 5 | E8 | Isoniazid | 30 | uM | 7.9024 | 7.62 | 0.11429 | 93.65 | 6.569 | 1.338 | 1 | 1 | 0 | NA | NA | 0 | NA | NA | NA | 0.0034016 | 0 | 1.3408 | 0.99891 | ON_20150401_MW1053-33_05_00.h5
20150401 | MW1053-33 | 5 | F1 | PBDE-47 | 0 | uM | 0.64169 | 0.22 | NA | 0 | NA | NA | 3 | 0 | 0 | NA | NA | 0 | NA | NA | NA | -0.00068232 | 8.04e-06 | 1.3495 | 1.5141 | ON_20150401_MW1053-33_05_00.h5
20150401 | MW1053-33 | 5 | F2 | PBDE-47 | 0.01 | uM | 0.76566 | 0.6 | 0.15276 | 9.867 | 0.764 | 33.27 | 3 | 1 | 0 | NA | NA | 0 | NA | NA | NA | 0.00022576 | 0 | 0.81034 | 1.8575 | ON_20150401_MW1053-33_05_00.h5
20150401 | MW1053-33 | 5 | F3 | PBDE-47 | 0.03 | uM | 0.53345 | 0.78 | 0.14175 | 15.096 | 0.7345 | 74.42 | 4 | 2 | 0 | NA | NA | 0 | NA | NA | NA | 0.003449 | 2.2e-06 | 1.0279 | 2.0405 | ON_20150401_MW1053-33_05_00.h5
20150401 | MW1053-33 | 5 | F4 | PBDE-47 | 0.1 | uM | 0.1521 | 0.03 | NA | 0 | NA | NA | 2 | 0 | 0 | NA | NA | 0 | NA | NA | NA | -0.00027586 | 0 | 1.8798 | 2.0352 | ON_20150401_MW1053-33_05_00.h5
20150401 | MW1053-33 | 5 | F5 | PBDE-47 | 0.3 | uM | 0.16098 | 0 | NA | 0 | NA | NA | 2 | 0 | 0 | NA | NA | 0 | NA | NA | NA | 0.0013889 | 0 | 0.54733 | 1.6577 | ON_20150401_MW1053-33_05_00.h5
20150401 | MW1053-33 | 5 | F6 | PBDE-47 | 1 | uM | 0.62726 | 0.06 | NA | 0 | NA | NA | 1 | 0 | 0 | NA | NA | 0 | NA | NA | NA | -0.00065662 | 0 | 1.1153 | 2.3355 | ON_20150401_MW1053-33_05_00.h5
20150401 | MW1053-33 | 5 | F7 | PBDE-47 | 3 | uM | 0.2373 | 0.165 | 0.049619 | 66.346 | 0.293 | 95.725 | 4 | 1 | 0 | NA | NA | 0 | NA | NA | NA | 0.011204 | 0 | 0.71105 | 1.6701 | ON_20150401_MW1053-33_05_00.h5
20150401 | MW1053-33 | 5 | F8 | PBDE-47 | 10 | uM | 0 | 0 | NA | 0 | NA | NA | 0 | 0 | 0 | NA | NA | 0 | NA | NA | NA | 0 | 0 | 0 | 0 | ON_20150401_MW1053-33_05_00.h5
20150401 | MW1053-33 | 7 | A1 | Acrylamide | 0 | uM | 1.6974 | 3.52 | 0.070833 | 35.9982 | 0.65762 | 41.5528 | 15 | 13 | 22 | 12.1364 | 0.22157 | 4.1088 | 40.0238 | 0.04539 | 42.9091 | 0.038224 | 0.0012787 | 0.25721 | 1.974 | ON_20150401_MW1053-33_07_00.h5
20150401 | MW1053-33 | 7 | A2 | Acrylamide | 0.03 | uM | 1.4996 | 3.045 | 0.051771 | 58.5927 | 0.836 | 30.9711 | 16 | 15 | 21 | 15.1905 | 0.28694 | 7.2248 | 40.9625 | 0.053784 | 74.3333 | 0.14386 | 0.00456 | 0.2688 | 1.8772 | ON_20150401_MW1053-33_07_00.h5
20150401 | MW1053-33 | 7 | A3 | Acrylamide | 0.1 | uM | 1.1705 | 2.716 | 0.044014 | 67.3347 | 0.62586 | 33.2539 | 15 | 14 | 22 | 15 | 0.24306 | 10.767 | 39.9929 | 0.033828 | 77.5909 | 0.16711 | 0.0041135 | 0.31693 | 2.7589 | ON_20150401_MW1053-33_07_00.h5
20150401 | MW1053-33 | 7 | A4 | Acrylamide | 0.3 | uM | 1.3016 | 2.996 | 0.050295 | 44.6593 | 0.5166 | 31.3324 | 15 | 15 | 19 | 15 | 0.22085 | 5.9813 | 46.325 | 0.057509 | 55.5789 | 0.094322 | 0.0018276 | 0.29463 | 2.3891 | ON_20150401_MW1053-33_07_00.h5
20150401 | MW1053-33 | 7 | A5 | Acrylamide | 1 | uM | 1.0423 | 2.5971 | 0.049175 | 64.6832 | 0.62362 | 28.4062 | 14 | 13 | 27 | 13.5556 | 0.25568 | 8.9616 | 32.4712 | 0.042932 | 43.8519 | 0.13814 | 0.0027334 | 0.40634 | 2.7844 | ON_20150401_MW1053-33_07_00.h5
20150401 | MW1053-33 | 7 | A6 | Acrylamide | 3 | uM | 1.7347 | 3.796 | 0.054643 | 66.8653 | 0.77693 | 32.5767 | 15 | 15 | 15 | 15.2 | 0.25706 | 4.9268 | 61.9143 | 0.082328 | 77.2 | 0.15387 | 0.002547 | 0.39821 | 2.0503 | ON_20150401_MW1053-33_07_00.h5
20150401 | MW1053-33 | 7 | A7 | Acrylamide | 10 | uM | 1.3402 | 2.88 | 0.060304 | 47.7991 | 0.64431 | 32.0558 | 16 | 13 | 20 | 13.95 | 0.23252 | 4.6196 | 44.1474 | 0.071189 | 44.6 | 0.077235 | 0.0013319 | 0.30476 | 2.7245 | ON_20150401_MW1053-33_07_00.h5
20150401 | MW1053-33 | 7 | A8 | Acrylamide | 30 | uM | 1.7941 | 5.385 | 0.05037 | 51.8419 | 0.51181 | 24.4439 | 16 | 16 | 31 | 13.1935 | 0.22587 | 5.0486 | 28.37 | 0.049134 | 42.0968 | 0.09113 | 0.002372 | 0.21138 | 2.7055 | ON_20150401_MW1053-33_07_00.h5
20150401 | MW1053-33 | 7 | B1 | Chloramben | 0 | uM | 1.9315 | 4.508 | 0.055669 | 53.7621 | 0.728 | 24.7147 | 15 | 15 | 28 | 11.8929 | 0.21521 | 5.4892 | 31.6704 | 0.1102 | 51.2143 | 0.095539 | 0.0031246 | 0.2658 | 0.81481 | ON_20150401_MW1053-33_07_00.h5
20150401 | MW1053-33 | 7 | B2 | Chloramben | 0.03 | uM | 1.4975 | 3.4238 | 0.049577 | 58.563 | 0.69064 | 32.4967 | 16 | 14 | 19 | 14.6316 | 0.31473 | 6.0762 | 48.1861 | 0.083084 | 69 | 0.1153 | 0.0036329 | 0.33117 | 2.6093 | ON_20150401_MW1053-33_07_00.h5
20150401 | MW1053-33 | 7 | B3 | Chloramben | 0.1 | uM | 1.134 | 2.6888 | 0.050998 | 60.5035 | 0.68667 | 29.5473 | 16 | 15 | 21 | 13.9048 | 0.27121 | 7.9569 | 42.5325 | 0.076731 | 61.9048 | 0.13478 | 0.0042219 | 0.3369 | 2.5177 | ON_20150401_MW1053-33_07_00.h5
20150401 | MW1053-33 | 7 | B4 | Chloramben | 0.3 | uM | 1.1275 | 2.0815 | 0.052784 | 43.9958 | 0.57317 | 35.7923 | 13 | 12 | 18 | 12.6667 | 0.26545 | 5.533 | 51.0824 | 0.060034 | 40.8333 | 0.075807 | 0.0014927 | 0.30657 | 0.8246 | ON_20150401_MW1053-33_07_00.h5
20150401 | MW1053-33 | 7 | B5 | Chloramben | 1 | uM | 1.7381 | 3.42 | 0.047123 | 66.6168 | 0.82331 | 23.9703 | 16 | 16 | 25 | 15.8 | 0.3479 | 6.6765 | 35.8458 | 0.054232 | 66.88 | 0.20171 | 0.0062163 | 0.31251 | 2.7371 | ON_20150401_MW1053-33_07_00.h5
20150401 | MW1053-33 | 7 | B6 | Chloramben | 3 | uM | 1.0612 | 2.8725 | 0.036935 | 72.471 | 0.45471 | 30.6151 | 16 | 14 | 21 | 15 | 0.23428 | 9.5749 | 40.82 | 0.048859 | 69.7143 | 0.16435 | 0.0038661 | 0.37613 | 2.1955 | ON_20150401_MW1053-33_07_00.h5
20150401 | MW1053-33 | 7 | B7 | Chloramben | 10 | uM | 1.4308 | 3.016 | 0.055514 | 49.3544 | 0.63164 | 29.8206 | 15 | 14 | 20 | 14.5 | 0.2525 | 5.6503 | 43.7368 | 0.075339 | 54.65 | 0.099391 | 0.0020421 | 0.37735 | 1.3449 | ON_20150401_MW1053-33_07_00.h5
20150401 | MW1053-33 | 7 | B8 | Chloramben | 30 | uM | 1.2116 | 2.584 | 0.051701 | 51.5647 | 0.61267 | 45.6969 | 15 | 15 | 13 | 15 | 0.28925 | 5.1603 | 71.2417 | 0.044638 | 65.2308 | 0.11373 | 0.0022623 | 0.40669 | 2.6488 | ON_20150401_MW1053-33_07_00.h5
20150401 | MW1053-33 | 7 | C1 | Cotinine | 0 | uM | 1.1147 | 2.1514 | 0.03184 | 63.7326 | 0.52271 | 34.2664 | 14 | 14 | 19 | 14.8947 | 0.27509 | 11.1725 | 47.2944 | 0.059731 | 83.0526 | 0.17422 | 0.0051167 | 0.37777 | 2.7624 | ON_20150401_MW1053-33_07_00.h5
20150401 | MW1053-33 | 7 | C2 | Cotinine | 0.03 | uM | 1.7262 | 3.416 | 0.050164 | 57.643 | 0.79779 | 25.1677 | 15 | 14 | 22 | 14.9545 | 0.30855 | 6.846 | 38.4452 | 0.068519 | 72.6364 | 0.1278 | 0.003791 | 0.39028 | 0.75683 | ON_20150401_MW1053-33_07_00.h5
20150401 | MW1053-33 | 7 | C3 | Cotinine | 0.1 | uM | 1.3932 | 3.176 | 0.042073 | 67.5152 | 0.62315 | 27.514 | 15 | 13 | 21 | 15.7619 | 0.25987 | 6.1451 | 41.475 | 0.075568 | 55.2857 | 0.14967 | 0.0028637 | 0.48517 | 2.4748 | ON_20150401_MW1053-33_07_00.h5
20150401 | MW1053-33 | 7 | C4 | Cotinine | 0.3 | uM | 0.8251 | 2.068 | 0.041851 | 54.6312 | 0.44767 | 40.4355 | 15 | 15 | 19 | 15.1579 | 0.20126 | 10.3801 | 47.5889 | 0.027053 | 60.9474 | 0.15143 | 0.0026818 | 0.41776 | 2.0044 | ON_20150401_MW1053-33_07_00.h5
20150401 | MW1053-33 | 7 | C5 | Cotinine | 1 | uM | 1.0699 | 2.504 | 0.040881 | 65.5026 | 0.52621 | 37.6711 | 15 | 14 | 24 | 13.5 | 0.2741 | 8.7362 | 37.4043 | 0.04724 | 52.7083 | 0.15697 | 0.0047706 | 0.47012 | 2.597 | ON_20150401_MW1053-33_07_00.h5
20150401 | MW1053-33 | 7 | C6 | Cotinine | 3 | uM | 1.8651 | 4.3012 | 0.05315 | 59.6935 | 0.73147 | 24.7523 | 16 | 15 | 21 | 15.2857 | 0.26046 | 5.206 | 41.4975 | 0.057236 | 66.619 | 0.12084 | 0.0032579 | 0.35542 | 2.7805 | ON_20150401_MW1053-33_07_00.h5
20150401 | MW1053-33 | 7 | C7 | Cotinine | 10 | uM | 0.62486 | 1.5188 | 0.027046 | 66.8701 | 0.34313 | 48.7843 | 16 | 15 | 18 | 15.3889 | 0.20392 | 20.2377 | 49.0941 | 0.028433 | 101.2222 | 0.2773 | 0.0041138 | 0.52859 | 2.4559 | ON_20150401_MW1053-33_07_00.h5
20150401 | MW1053-33 | 7 | C8 | Cotinine | 30 | uM | 1.0673 | 2.2763 | 0.045552 | 57.8935 | 0.60547 | 40.8705 | 16 | 15 | 15 | 15.8 | 0.25502 | 7.017 | 60.8036 | 0.052693 | 71.9333 | 0.14107 | 0.002199 | 0.26867 | 2.2433 | ON_20150401_MW1053-33_07_00.h5
20150401 | MW1053-33 | 7 | D1 | Diethylstilbestrol | 0 | uM | 2.0534 | 3.915 | 0.050345 | 57.8133 | 0.80737 | 29.5001 | 16 | 16 | 15 | 15.6 | 0.37795 | 4.9958 | 59.1714 | 0.10159 | 98.5333 | 0.14056 | 0.0047494 | 0.2643 | 2.7351 | ON_20150401_MW1053-33_07_00.h5
20150401 | MW1053-33 | 7 | D2 | Diethylstilbestrol | 0.03 | uM | 1.5871 | 4.0714 | 0.043696 | 64.3806 | 0.61471 | 23.9894 | 14 | 14 | 19 | 14.4211 | 0.28054 | 7.1478 | 45.7611 | 0.052798 | 75.5789 | 0.14402 | 0.0047368 | 0.50764 | 2.6285 | ON_20150401_MW1053-33_07_00.h5
20150401 | MW1053-33 | 7 | D3 | Diethylstilbestrol | 0.1 | uM | 1.3114 | 2.856 | 0.043438 | 67.4135 | 0.6395 | 30.5214 | 15 | 14 | 20 | 14.6 | 0.26583 | 8.0063 | 45.2474 | 0.043849 | 71.2 | 0.16585 | 0.0040396 | 0.49683 | 2.7489 | ON_20150401_MW1053-33_07_00.h5
20150401 | MW1053-33 | 7 | D4 | Diethylstilbestrol | 0.3 | uM | 1.2936 | 3.5186 | 0.035955 | 63.4238 | 0.47721 | 34.2938 | 14 | 14 | 19 | 14.4211 | 0.33068 | 6.4723 | 46.2472 | 0.051216 | 55.7368 | 0.15286 | 0.0041904 | 0.50696 | 2.6636 | ON_20150401_MW1053-33_07_00.h5
20150401 | MW1053-33 | 7 | D5 | Diethylstilbestrol | 1 | uM | 1.0443 | 2.65 | 0.046628 | 62.6518 | 0.633 | 33.0136 | 12 | 9 | 18 | 11.3333 | 0.24272 | 5.6871 | 51.1618 | 0.075554 | 36.1667 | 0.081659 | 0.0014701 | 0.45337 | 2.7084 | ON_20150401_MW1053-33_07_00.h5
20150401 | MW1053-33 | 7 | D6 | Diethylstilbestrol | 3 | uM | 1.2663 | 3.1543 | 0.059571 | 54.3588 | 0.586 | 28.9916 | 14 | 14 | 28 | 12.5357 | 0.23735 | 6.8515 | 32.6315 | 0.058648 | 39.1071 | 0.099194 | 0.0019011 | 0.39741 | 2.1351 | ON_20150401_MW1053-33_07_00.h5
20150401 | MW1053-33 | 7 | D7 | Diethylstilbestrol | 10 | uM | 1.2166 | 4.095 | 0.059447 | 69.274 | 0.6025 | 17.3375 | 12 | 8 | 28 | 8.9286 | 0.15421 | 4.622 | 31.313 | 0.063037 | 21.75 | 0.055265 | 0.00095913 | 0.55773 | 1.3674 | ON_20150401_MW1053-33_07_00.h5
20150401 | MW1053-33 | 7 | D8 | Diethylstilbestrol | 30 | uM | 0 | 0 | NA | 0 | NA | NA | 0 | 0 | 0 | NA | NA | 0 | NA | NA | NA | 0 | 0 | 0 | 0 | ON_20150401_MW1053-33_07_00.h5
20150401 | MW1053-33 | 7 | E1 | Isoniazid | 0 | uM | 1.3196 | 3.4162 | 0.039855 | 71.3213 | 0.60875 | 29.8708 | 16 | 16 | 20 | 15.6 | 0.30073 | 9.4619 | 43.7658 | 0.051359 | 89.95 | 0.20674 | 0.0054017 | 0.34465 | 2.5523 | ON_20150401_MW1053-33_07_00.h5
20150401 | MW1053-33 | 7 | E2 | Isoniazid | 0.03 | uM | 1.171 | 3.02 | 0.050324 | 63.6473 | 0.55825 | 36.7305 | 12 | 12 | 18 | 13.2222 | 0.25682 | 7.4773 | 50.6971 | 0.054088 | 53.0556 | 0.14588 | 0.0027348 | 0.49056 | 2.2623 | ON_20150401_MW1053-33_07_00.h5
20150401 | MW1053-33 | 7 | E3 | Isoniazid | 0.1 | uM | 0.95742 | 1.8738 | 0.051322 | 56.3061 | 0.54309 | 38.2347 | 13 | 11 | 19 | 11.7368 | 0.19201 | 7.3403 | 47.4306 | 0.037355 | 43.3158 | 0.089441 | 0.0015598 | 0.86607 | 2.3651 | ON_20150401_MW1053-33_07_00.h5
20150401 | MW1053-33 | 7 | E4 | Isoniazid | 0.3 | uM | 1.3993 | 3.34 | 0.039196 | 68.4674 | 0.53121 | 32.9904 | 15 | 14 | 20 | 14.95 | 0.23938 | 6.0478 | 46.3026 | 0.032417 | 57.2 | 0.16589 | 0.0031405 | 0.33508 | 2.255 | ON_20150401_MW1053-33_07_00.h5
20150401 | MW1053-33 | 7 | E5 | Isoniazid | 1 | uM | 1.6914 | 3.918 | 0.072391 | 50.6893 | 0.70511 | 22.1626 | 10 | 9 | 17 | 10.4118 | 0.2056 | 3.2103 | 54.6625 | 0.079931 | 29 | 0.056839 | 0.00070657 | 0.41257 | 0.97239 | ON_20150401_MW1053-33_07_00.h5
20150401 | MW1053-33 | 7 | E6 | Isoniazid | 3 | uM | 1.325 | 3.774 | 0.054732 | 60.58 | 0.64475 | 29.2181 | 10 | 8 | 16 | 12.5625 | 0.19639 | 5.9267 | 56.9833 | 0.057673 | 45.1875 | 0.093101 | 0.0012469 | 0.47481 | 1.2496 | ON_20150401_MW1053-33_07_00.h5
20150401 | MW1053-33 | 7 | E7 | Isoniazid | 10 | uM | 0.92907 | 1.92 | 0.047806 | 58.5027 | 0.59675 | 45.5355 | 8 | 4 | 11 | 9.0909 | 0.13893 | 5.2178 | 83.605 | 0.027202 | 32.4545 | 0.069326 | 0.00079324 | 0.60443 | 1.5717 | ON_20150401_MW1053-33_07_00.h5
20150401 | MW1053-33 | 7 | E8 | Isoniazid | 30 | uM | 2.1855 | 4.78 | 0.053641 | 47.73 | 0.70567 | 30.739 | 3 | 3 | 0 | NA | NA | 0 | NA | NA | NA | 0.0098913 | 0.00023073 | 1.4776 | 1.8677 | ON_20150401_MW1053-33_07_00.h5
20150401 | MW1053-33 | 7 | F1 | PBDE-47 | 0 | uM | 1.3192 | 2.0236 | 0.077773 | 37.542 | 0.77183 | 18.9787 | 11 | 6 | 20 | 7.65 | 0.21954 | 2.7531 | 42.6263 | 0.055973 | 18 | 0.023123 | 0.00048214 | 0.50307 | 2.4126 | ON_20150401_MW1053-33_07_00.h5
20150401 | MW1053-33 | 7 | F2 | PBDE-47 | 0.01 | uM | 1.6606 | 3.2775 | 0.063078 | 49.1933 | 0.75386 | 35.1596 | 8 | 7 | 18 | 8.3333 | 0.20382 | 3.4939 | 50.1676 | 0.059779 | 23.3333 | 0.047029 | 0.00065574 | 0.78143 | 1.5977 | ON_20150401_MW1053-33_07_00.h5
20150401 | MW1053-33 | 7 | F3 | PBDE-47 | 0.03 | uM | 1.5622 | 4.785 | 0.06464 | 63.2753 | 0.68067 | 13.3545 | 8 | 6 | 15 | 7.4 | 0.19106 | 3.1945 | 62.6464 | 0.068358 | 24.1333 | 0.033179 | 0.00083737 | 0.94332 | 2.4473 | ON_20150401_MW1053-33_07_00.h5
20150401 | MW1053-33 | 7 | F4 | PBDE-47 | 0.1 | uM | 0.69461 | 1.185 | 0.063366 | 58.997 | 0.687 | 48.474 | 4 | 3 | 3 | 7 | 0.11125 | 2.1064 | 391.575 | 0.018666 | 19 | 0.037925 | 0.0011496 | 0.90578 | 1.9353 | ON_20150401_MW1053-33_07_00.h5
20150401 | MW1053-33 | 7 | F5 | PBDE-47 | 0.3 | uM | 0.72293 | 1.34 | 0.036318 | 50.24 | 0.367 | 36.0703 | 6 | 4 | 14 | 6.9286 | 0.12799 | 7.2732 | 59.3308 | 0.040526 | 20.5 | 0.066867 | 0.00064688 | 1.3502 | 1.7845 | ON_20150401_MW1053-33_07_00.h5
20150401 | MW1053-33 | 7 | F6 | PBDE-47 | 1 | uM | 1.926 | 2.14 | 0.11174 | 12.9365 | 0.72 | 42.1955 | 3 | 2 | 0 | NA | NA | 0 | NA | NA | NA | 0.029859 | 1.58e-06 | 1.5169 | 2.2318 | ON_20150401_MW1053-33_07_00.h5
20150401 | MW1053-33 | 7 | F7 | PBDE-47 | 3 | uM | 1.17 | 2.04 | 0.079002 | 36.824 | 0.714 | 34.4303 | 5 | 4 | 13 | 8.1538 | 0.11687 | 4.4585 | 67.3042 | 0.028356 | 18.4615 | 0.073883 | 0.00031532 | 1.1065 | 1.5075 | ON_20150401_MW1053-33_07_00.h5
20150401 | MW1053-33 | 7 | F8 | PBDE-47 | 10 | uM | 0.13604 | 0 | NA | 0 | NA | NA | 2 | 0 | 0 | NA | NA | 0 | NA | NA | NA | 0.022589 | 0 | 2.0357 | 2.865 | ON_20150401_MW1053-33_07_00.h5
20150401 | MW1053-33 | 9 | A1 | Acrylamide | 0 | uM | 2.6105 | 5.685 | 0.041852 | 62.6627 | 0.63787 | 11.5399 | 16 | 15 | 261 | 13.5441 | 0.11642 | 27.0232 | 3.391 | 0.095726 | 38.931 | 0.24438 | 0.0144 | 0.25656 | 2.5477 | ON_20150401_MW1053-33_09_00.h5
20150401 | MW1053-33 | 9 | A2 | Acrylamide | 0.03 | uM | 2.4201 | 5.0025 | 0.032079 | 71.2074 | 0.63906 | 16.7796 | 16 | 16 | 304 | 12.1579 | 0.11104 | 23.1906 | 2.9243 | 0.10538 | 26.5921 | 0.34257 | 0.017096 | 0.24764 | 2.6785 | ON_20150401_MW1053-33_09_00.h5
20150401 | MW1053-33 | 9 | A3 | Acrylamide | 0.1 | uM | 2.2143 | 5.1 | 0.033082 | 70.8257 | 0.55369 | 16.7741 | 16 | 16 | 217 | 11.0461 | 0.1326 | 18.3226 | 4.1067 | 0.10287 | 26.9309 | 0.26895 | 0.011914 | 0.41965 | 2.9005 | ON_20150401_MW1053-33_09_00.h5
20150401 | MW1053-33 | 9 | A4 | Acrylamide | 0.3 | uM | 1.9627 | 4.5488 | 0.043901 | 70.6919 | 0.70169 | 17.2883 | 16 | 16 | 204 | 11.1029 | 0.12735 | 16.4939 | 4.3103 | 0.10103 | 22.8578 | 0.23983 | 0.0098034 | 0.28539 | 2.7246 | ON_20150401_MW1053-33_09_00.h5
20150401 | MW1053-33 | 9 | A5 | Acrylamide | 1 | uM | 1.7883 | 3.9638 | 0.030551 | 69.5249 | 0.52075 | 19.8667 | 16 | 16 | 244 | 12.0656 | 0.11984 | 23.3442 | 3.6337 | 0.10629 | 24.6434 | 0.29097 | 0.011939 | 0.36317 | 2.8204 | ON_20150401_MW1053-33_09_00.h5
20150401 | MW1053-33 | 9 | A6 | Acrylamide | 3 | uM | 2.5117 | 6.8063 | 0.029483 | 77.6898 | 0.52219 | 14.0941 | 16 | 16 | 291 | 12.7045 | 0.11414 | 25.0726 | 3.0431 | 0.088863 | 31.1718 | 0.36691 | 0.017547 | 0.27164 | 2.7492 | ON_20150401_MW1053-33_09_00.h5
20150401 | MW1053-33 | 9 | A7 | Acrylamide | 10 | uM | 2.1486 | 3.93 | 0.027711 | 78.8161 | 0.65331 | 20.5888 | 16 | 16 | 224 | 9.8527 | 0.13467 | 21.6873 | 3.9868 | 0.13248 | 29.9643 | 0.31081 | 0.013777 | 0.33001 | 2.8301 | ON_20150401_MW1053-33_09_00.h5
20150401 | MW1053-33 | 9 | A8 | Acrylamide | 30 | uM | 2.817 | 7.1738 | 0.037159 | 76.2461 | 0.61844 | 12.2392 | 16 | 16 | 306 | 12.451 | 0.12479 | 24.1547 | 2.913 | 0.10114 | 32.0294 | 0.30988 | 0.015696 | 0.35609 | 2.7694 | ON_20150401_MW1053-33_09_00.h5
20150401 | MW1053-33 | 9 | B1 | Chloramben | 0 | uM | 2.9875 | 6.3262 | 0.034817 | 76.4108 | 0.69188 | 11.561 | 16 | 16 | 294 | 12.9388 | 0.13723 | 23.3292 | 3.0328 | 0.13078 | 34.1463 | 0.30659 | 0.017551 | 0.30841 | 2.0947 | ON_20150401_MW1053-33_09_00.h5
20150401 | MW1053-33 | 9 | B2 | Chloramben | 0.03 | uM | 2.1794 | 6.0975 | 0.030361 | 69.9304 | 0.46687 | 20.8438 | 16 | 16 | 305 | 10.4525 | 0.11513 | 25.035 | 2.9248 | 0.086281 | 25.7672 | 0.27459 | 0.013286 | 0.29113 | 2.8435 | ON_20150401_MW1053-33_09_00.h5
20150401 | MW1053-33 | 9 | B3 | Chloramben | 0.1 | uM | 2.239 | 4.7512 | 0.029779 | 80.0628 | 0.63513 | 16.9799 | 16 | 16 | 183 | 11.8743 | 0.15598 | 20.8986 | 4.8794 | 0.1396 | 36.8306 | 0.324 | 0.015402 | 0.36437 | 2.7266 | ON_20150401_MW1053-33_09_00.h5
20150401 | MW1053-33 | 9 | B4 | Chloramben | 0.3 | uM | 1.6764 | 3.712 | 0.035075 | 76.2013 | 0.5944 | 24.0008 | 15 | 15 | 106 | 11 | 0.17209 | 14.9859 | 8.171 | 0.15088 | 32.0189 | 0.24852 | 0.011089 | 0.55979 | 0.78087 | ON_20150401_MW1053-33_09_00.h5
20150401 | MW1053-33 | 9 | B5 | Chloramben | 1 | uM | 2.3096 | 4.3575 | 0.024643 | 80.0397 | 0.61194 | 15.2393 | 16 | 16 | 134 | 11.806 | 0.19315 | 14.9848 | 6.6365 | 0.15692 | 37.2015 | 0.36602 | 0.017353 | 0.32525 | 2.7884 | ON_20150401_MW1053-33_09_00.h5
20150401 | MW1053-33 | 9 | B6 | Chloramben | 3 | uM | 1.5862 | 3.8737 | 0.031919 | 80.8678 | 0.53187 | 23.8133 | 16 | 15 | 71 | 11.2676 | 0.24625 | 12.3255 | 12.2543 | 0.14424 | 39.662 | 0.25809 | 0.0094466 | 0.37648 | 2.7473 | ON_20150401_MW1053-33_09_00.h5
20150401 | MW1053-33 | 9 | B7 | Chloramben | 10 | uM | 1.595 | 3.315 | 0.024081 | 80.101 | 0.525 | 20.7907 | 16 | 15 | 131 | 10.4351 | 0.16084 | 17.7889 | 6.6935 | 0.14356 | 31.1985 | 0.3315 | 0.012181 | 0.42093 | 2.5061 | ON_20150401_MW1053-33_09_00.h5
20150401 | MW1053-33 | 9 | B8 | Chloramben | 30 | uM | 1.9629 | 3.5137 | 0.033844 | 70.99 | 0.769 | 20.7905 | 16 | 15 | 115 | 11.2087 | 0.16309 | 15.1199 | 7.7346 | 0.13291 | 37.1739 | 0.24903 | 0.010821 | 0.36872 | 2.8013 | ON_20150401_MW1053-33_09_00.h5
20150401 | MW1053-33 | 9 | C1 | Cotinine | 0 | uM | 2.2331 | 4.53 | 0.025488 | 74.8032 | 0.50162 | 15.5587 | 16 | 16 | 230 | 11.3783 | 0.13028 | 21.9455 | 3.8572 | 0.1101 | 30.6913 | 0.34329 | 0.01701 | 0.55609 | 3.1123 | ON_20150401_MW1053-33_09_00.h5
20150401 | MW1053-33 | 9 | C2 | Cotinine | 0.03 | uM | 2.189 | 4.7062 | 0.032074 | 72.7242 | 0.60888 | 18.1827 | 16 | 16 | 170 | 11.7765 | 0.16826 | 15.1348 | 5.229 | 0.12477 | 28.0706 | 0.28013 | 0.011971 | 0.31548 | 2.6167 | ON_20150401_MW1053-33_09_00.h5
20150401 | MW1053-33 | 9 | C3 | Cotinine | 0.1 | uM | 1.5015 | 3.4463 | 0.028722 | 79.2094 | 0.54331 | 22.6069 | 16 | 16 | 146 | 8.5274 | 0.14562 | 18.55 | 6.0466 | 0.12835 | 27.4795 | 0.31037 | 0.010101 | 0.44302 | 2.7479 | ON_20150401_MW1053-33_09_00.h5
20150401 | MW1053-33 | 9 | C4 | Cotinine | 0.3 | uM | 1.41 | 3.5925 | 0.02978 | 76.8083 | 0.53425 | 25.5467 | 16 | 16 | 97 | 9.268 | 0.18158 | 14.2738 | 8.9906 | 0.12634 | 29.8866 | 0.27624 | 0.0085623 | 0.33096 | 2.3076 | ON_20150401_MW1053-33_09_00.h5
20150401 | MW1053-33 | 9 | C5 | Cotinine | 1 | uM | 1.4626 | 2.7487 | 0.025673 | 79.0916 | 0.50213 | 24.9126 | 16 | 16 | 56 | 12.9107 | 0.27436 | 15.3415 | 15.6782 | 0.16167 | 57.7143 | 0.32727 | 0.012515 | 0.45072 | 2.9943 | ON_20150401_MW1053-33_09_00.h5
20150401 | MW1053-33 | 9 | C6 | Cotinine | 3 | uM | 1.8907 | 4.3725 | 0.036776 | 81.3252 | 0.68144 | 16.8107 | 16 | 16 | 99 | 10.5354 | 0.22097 | 10.9793 | 8.8179 | 0.1559 | 30.202 | 0.24783 | 0.0094651 | 0.35726 | 2.769 | ON_20150401_MW1053-33_09_00.h5
20150401 | MW1053-33 | 9 | C7 | Cotinine | 10 | uM | 0.57621 | 1.624 | 0.018492 | 80.5526 | 0.27567 | 42.6433 | 15 | 15 | 19 | 15.7368 | 0.21033 | 24.8404 | 44.2028 | 0.019238 | 102.4211 | 0.39108 | 0.0067945 | 0.83204 | 3.978 | ON_20150401_MW1053-33_09_00.h5
20150401 | MW1053-33 | 9 | C8 | Cotinine | 30 | uM | 1.9773 | 3.6787 | 0.026628 | 72.2783 | 0.55581 | 18.4378 | 16 | 16 | 202 | 11.703 | 0.13369 | 19.5218 | 4.4122 | 0.11529 | 27.5248 | 0.32164 | 0.013862 | 0.23893 | 2.6613 | ON_20150401_MW1053-33_09_00.h5
20150401 | MW1053-33 | 9 | D1 | Diethylstilbestrol | 0 | uM | 2.9185 | 6.5888 | 0.030478 | 74.0796 | 0.57769 | 12.5574 | 16 | 16 | 370 | 12.6973 | 0.11689 | 24.8894 | 2.3969 | 0.10055 | 28.2784 | 0.35802 | 0.020592 | 0.31697 | 2.8056 | ON_20150401_MW1053-33_09_00.h5
20150401 | MW1053-33 | 9 | D2 | Diethylstilbestrol | 0.03 | uM | 2.0213 | 4.65 | 0.029411 | 80.5184 | 0.59119 | 14.6568 | 16 | 16 | 133 | 10.6391 | 0.19145 | 13.1822 | 6.4345 | 0.14466 | 28.8571 | 0.29295 | 0.01282 | 0.39661 | 2.7653 | ON_20150401_MW1053-33_09_00.h5
20150401 | MW1053-33 | 9 | D3 | Diethylstilbestrol | 0.1 | uM | 1.8997 | 4.1025 | 0.033532 | 74.6882 | 0.55712 | 18.9466 | 16 | 16 | 105 | 11.381 | 0.20074 | 12.7654 | 8.4745 | 0.13454 | 33.2667 | 0.25408 | 0.010098 | 0.39524 | 2.8606 | ON_20150401_MW1053-33_09_00.h5
20150401 | MW1053-33 | 9 | D4 | Diethylstilbestrol | 0.3 | uM | 1.7811 | 4.072 | 0.028511 | 77.9112 | 0.49643 | 19.3439 | 15 | 14 | 94 | 11.1277 | 0.22573 | 15.2008 | 9.4 | 0.17765 | 38.9787 | 0.26065 | 0.011211 | 0.4096 | 2.7811 | ON_20150401_MW1053-33_09_00.h5
20150401 | MW1053-33 | 9 | D5 | Diethylstilbestrol | 1 | uM | 1.3452 | 3 | 0.031949 | 68.7515 | 0.455 | 30.0764 | 15 | 15 | 134 | 10.1791 | 0.14202 | 19.2814 | 6.6474 | 0.12094 | 26.1493 | 0.22629 | 0.0083014 | 0.37567 | 2.8824 | ON_20150401_MW1053-33_09_00.h5
20150401 | MW1053-33 | 9 | D6 | Diethylstilbestrol | 3 | uM | 1.5756 | 3.872 | 0.036135 | 73.5358 | 0.63087 | 19.4877 | 15 | 15 | 160 | 9.75 | 0.13297 | 17.7109 | 5.5582 | 0.10597 | 23.5688 | 0.22914 | 0.0083101 | 0.31954 | 2.7666 | ON_20150401_MW1053-33_09_00.h5
20150401 | MW1053-33 | 9 | D7 | Diethylstilbestrol | 10 | uM | 1.8572 | 5.08 | 0.052509 | 51.3508 | 0.55727 | 27.9043 | 15 | 15 | 299 | 9.8528 | 0.098559 | 21.4166 | 2.9879 | 0.061049 | 17.9699 | 0.14563 | 0.0059817 | 0.41226 | 2.3898 | ON_20150401_MW1053-33_09_00.h5
20150401 | MW1053-33 | 9 | D8 | Diethylstilbestrol | 30 | uM | 0.7709 | 0.06 | NA | 0 | NA | NA | 1 | 0 | 0 | NA | NA | 0 | NA | NA | NA | -0.00058754 | 0 | 1.1008 | 2.3571 | ON_20150401_MW1053-33_09_00.h5
20150401 | MW1053-33 | 9 | E1 | Isoniazid | 0 | uM | 2.3176 | 4.7363 | 0.03096 | 74.5117 | 0.65869 | 17.0197 | 16 | 16 | 214 | 12.028 | 0.13757 | 17.809 | 4.1721 | 0.13704 | 27.7804 | 0.32189 | 0.015874 | 0.35986 | 2.822 | ON_20150401_MW1053-33_09_00.h5
20150401 | MW1053-33 | 9 | E2 | Isoniazid | 0.03 | uM | 1.3584 | 3.2287 | 0.024998 | 74.2449 | 0.39933 | 25.6555 | 16 | 15 | 111 | 11.0631 | 0.15675 | 17.4375 | 8.0286 | 0.10763 | 30.7387 | 0.307 | 0.010922 | 0.39086 | 2.7621 | ON_20150401_MW1053-33_09_00.h5
20150401 | MW1053-33 | 9 | E3 | Isoniazid | 0.1 | uM | 1.8771 | 4.89 | 0.041966 | 70.5514 | 0.61369 | 18.159 | 14 | 13 | 167 | 9.3174 | 0.14944 | 16.1285 | 5.3301 | 0.11822 | 22.8802 | 0.16614 | 0.0093088 | 0.36161 | 0.86162 | ON_20150401_MW1053-33_09_00.h5
20150401 | MW1053-33 | 9 | E4 | Isoniazid | 0.3 | uM | 1.3114 | 3.0375 | 0.026749 | 83.1044 | 0.47094 | 23.9379 | 16 | 16 | 62 | 10.8871 | 0.21111 | 14.617 | 13.9861 | 0.13994 | 44.5323 | 0.31839 | 0.010706 | 0.40885 | 2.628 | ON_20150401_MW1053-33_09_00.h5
20150401 | MW1053-33 | 9 | E5 | Isoniazid | 1 | uM | 1.8827 | 5.1386 | 0.029359 | 78.3448 | 0.42164 | 19.3824 | 14 | 14 | 158 | 9.3354 | 0.17384 | 16.9743 | 5.6478 | 0.12151 | 25.4937 | 0.22689 | 0.0090872 | 0.50154 | 2.4064 | ON_20150401_MW1053-33_09_00.h5
20150401 | MW1053-33 | 9 | E6 | Isoniazid | 3 | uM | 1.2098 | 3.16 | 0.036974 | 72.1974 | 0.51507 | 27.6432 | 15 | 15 | 80 | 10.2875 | 0.16975 | 15.5191 | 10.8234 | 0.11085 | 31.8375 | 0.21645 | 0.0069046 | 0.22719 | 2.7287 | ON_20150401_MW1053-33_09_00.h5
20150401 | MW1053-33 | 9 | E7 | Isoniazid | 10 | uM | 1.0998 | 2.475 | 0.032526 | 63.3787 | 0.46322 | 32.2796 | 12 | 9 | 79 | 7.8354 | 0.12883 | 14.6717 | 11.1308 | 0.094329 | 22.2025 | 0.1258 | 0.0072299 | 0.65726 | 2.7635 | ON_20150401_MW1053-33_09_00.h5
20150401 | MW1053-33 | 9 | E8 | Isoniazid | 30 | uM | 0.773 | 1.66 | 0.04689 | 55.343 | 0.53017 | 45.5913 | 9 | 6 | 10 | 8.7 | 0.20875 | 4.7977 | 97.6722 | 0.053987 | 30.6 | 0.08057 | 0.0017592 | 0.48994 | 2.5703 | ON_20150401_MW1053-33_09_00.h5
20150401 | MW1053-33 | 9 | F1 | PBDE-47 | 0 | uM | 1.4735 | 2.98 | 0.052296 | 55.2273 | 0.60838 | 20.8765 | 15 | 13 | 261 | 9.6973 | 0.093819 | 23.7612 | 3.3923 | 0.077864 | 18.1149 | 0.17712 | 0.0067633 | 0.28345 | 2.2668 | ON_20150401_MW1053-33_09_00.h5
20150401 | MW1053-33 | 9 | F2 | PBDE-47 | 0.01 | uM | 1.7773 | 4.55 | 0.043382 | 66.6001 | 0.5497 | 16.4406 | 12 | 10 | 260 | 9.5615 | 0.1194 | 31.0379 | 3.4116 | 0.10372 | 23.0038 | 0.1688 | 0.0094163 | 0.50108 | 2.5591 | ON_20150401_MW1053-33_09_00.h5
20150401 | MW1053-33 | 9 | F3 | PBDE-47 | 0.03 | uM | 2.5993 | 5.355 | 0.051149 | 54.6536 | 0.64025 | 21.9217 | 12 | 12 | 357 | 9.2969 | 0.10249 | 30.737 | 2.4893 | 0.062966 | 24.2521 | 0.14022 | 0.010687 | 0.44858 | 2.0417 | ON_20150401_MW1053-33_09_00.h5
20150401 | MW1053-33 | 9 | F4 | PBDE-47 | 0.1 | uM | 0.92073 | 2.0467 | 0.040281 | 58.2759 | 0.5185 | 35.9666 | 9 | 8 | 29 | 9.2759 | 0.16529 | 12.7629 | 30.0625 | 0.065008 | 33.6897 | 0.12081 | 0.0028733 | 0.48438 | 2.4303 | ON_20150401_MW1053-33_09_00.h5
20150401 | MW1053-33 | 9 | F5 | PBDE-47 | 0.3 | uM | 0.99828 | 2.37 | 0.037057 | 62.0803 | 0.50471 | 28.71 | 10 | 7 | 30 | 8.1 | 0.21216 | 7.8209 | 29.8172 | 0.09864 | 23.7 | 0.088938 | 0.003209 | 0.70376 | 2.0244 | ON_20150401_MW1053-33_09_00.h5
20150401 | MW1053-33 | 9 | F6 | PBDE-47 | 1 | uM | 0.57762 | 1.302 | 0.059706 | 46.4849 | 0.4315 | 42.0031 | 10 | 8 | 13 | 8.3846 | 0.13125 | 6.438 | 65 | 0.04218 | 25.8462 | 0.053436 | 0.00045601 | 0.71418 | 1.5294 | ON_20150401_MW1053-33_09_00.h5
20150401 | MW1053-33 | 9 | F7 | PBDE-47 | 3 | uM | 0.99791 | 2.2855 | 0.041755 | 57.375 | 0.5027 | 31.0462 | 11 | 10 | 108 | 8.2685 | 0.12469 | 19.9561 | 8.1902 | 0.10613 | 18.5185 | 0.15317 | 0.0047354 | 0.46979 | 2.662 | ON_20150401_MW1053-33_09_00.h5
20150401 | MW1053-33 | 9 | F8 | PBDE-47 | 10 | uM | 0.86212 | 2.1975 | 0.045933 | 60.9594 | 0.5896 | 26.538 | 8 | 5 | 13 | 7.2308 | 0.20058 | 2.9815 | 64.5792 | 0.089889 | 14.3846 | 0.08432 | 0.0013072 | 0.46812 | 2.2652 | ON_20150401_MW1053-33_09_00.h5
20150805 | MW1040-11 | 12 | A1 | Hexachlorophene | 10 | uM | 20.2498 | 0 | NA | 0 | NA | NA | 1 | 0 | 0 | NA | NA | 0 | NA | NA | NA | 0.014295 | 0 | 1.1471 | 2.5596 | ON_20150805_MW1040-11_12_00_000.h5
20150805 | MW1040-11 | 12 | A2 | Hexachlorophene | 30 | uM | 0 | 0 | NA | 0 | NA | NA | 0 | 0 | 0 | NA | NA | 0 | NA | NA | NA | 0 | 0 | 0 | 0 | ON_20150805_MW1040-11_12_00_000.h5
20150805 | MW1040-11 | 12 | A3 | Hexachlorophene | 0 | uM | 109.6253 | 4.5938 | 0.0077943 | 87.3637 | 0.15125 | 13.8415 | 16 | 16 | 87 | 15.9425 | 0.15107 | 41.7173 | 10.2733 | 0.069411 | 126.2644 | 0.68827 | 0.030153 | 0.47714 | 2.796 | ON_20150805_MW1040-11_12_00_000.h5
20150805 | MW1040-11 | 12 | A4 | Hexachlorophene | 0.03 | uM | 99.9208 | 3.7388 | 0.012867 | 78.9766 | 0.23069 | 16.5529 | 16 | 16 | 87 | 15.9425 | 0.13329 | 42.7316 | 10.1942 | 0.06782 | 117.8851 | 0.64475 | 0.026129 | 0.55249 | 2.4795 | ON_20150805_MW1040-11_12_00_000.h5
20150805 | MW1040-11 | 12 | A5 | Hexachlorophene | 0.1 | uM | 145.0374 | 7.29 | 0.012431 | 84.4585 | 0.16387 | 10.2487 | 16 | 16 | 142 | 15.3099 | 0.15963 | 38.6446 | 6.2298 | 0.083045 | 94.8099 | 0.57814 | 0.031919 | 0.24623 | 2.6743 | ON_20150805_MW1040-11_12_00_000.h5
20150805 | MW1040-11 | 12 | A6 | Hexachlorophene | 0.3 | uM | 123.6677 | 6.9337 | 0.015022 | 88.8672 | 0.19687 | 12.4561 | 16 | 16 | 133 | 15.2105 | 0.18596 | 32.7622 | 6.6814 | 0.08254 | 73.1729 | 0.50266 | 0.024601 | 0.2615 | 2.3184 | ON_20150805_MW1040-11_12_00_000.h5
20150805 | MW1040-11 | 12 | A7 | Hexachlorophene | 1 | uM | 36.2942 | 2.568 | 0.024408 | 62.0183 | 0.18479 | 29.8494 | 15 | 14 | 94 | 11.1915 | 0.13877 | 25.6941 | 9.2742 | 0.047109 | 22.4468 | 0.21901 | 0.0035244 | 0.37435 | 2.3529 | ON_20150805_MW1040-11_12_00_000.h5
20150805 | MW1040-11 | 12 | A8 | Hexachlorophene | 3 | uM | 9.5587 | 0.3 | NA | 0 | NA | NA | 2 | 0 | 3 | 5 | 0.20139 | 6.8773 | 103.825 | 0.029561 | 12.3333 | 0.052393 | 0 | 2.4823 | 3.0887 | ON_20150805_MW1040-11_12_00_000.h5
20150805 | MW1040-11 | 12 | B1 | Hydroxyurea | 10 | uM | 77.6686 | 3.8314 | 0.028739 | 67.8295 | 0.32517 | 18.9859 | 14 | 12 | 197 | 11.5736 | 0.10828 | 45.4818 | 4.5003 | 0.045673 | 37.7107 | 0.32169 | 0.014602 | 0.4734 | 0.92527 | ON_20150805_MW1040-11_12_00_000.h5
20150805 | MW1040-11 | 12 | B2 | Hydroxyurea | 30 | uM | 125.5786 | 5.9662 | 0.02582 | 74.3899 | 0.30506 | 14.4484 | 16 | 16 | 206 | 12.8883 | 0.13454 | 32.0614 | 4.322 | 0.068577 | 46.9466 | 0.36214 | 0.019772 | 0.49453 | 2.6807 | ON_20150805_MW1040-11_12_00_000.h5
20150805 | MW1040-11 | 12 | B3 | Hydroxyurea | 0 | uM | 73.4596 | 3.645 | 0.012628 | 86.555 | 0.20133 | 19.8099 | 16 | 15 | 85 | 14.4824 | 0.14825 | 38.8949 | 10.303 | 0.061353 | 80.7412 | 0.51274 | 0.019248 | 0.62697 | 1.7561 | ON_20150805_MW1040-11_12_00_000.h5
20150805 | MW1040-11 | 12 | B4 | Hydroxyurea | 0.03 | uM | 49.3713 | 2.6738 | 0.019817 | 75.3808 | 0.20713 | 32.6676 | 16 | 16 | 69 | 14.6522 | 0.14021 | 38.6036 | 12.6926 | 0.061372 | 66.3478 | 0.4818 | 0.014093 | 0.50009 | 2.6153 | ON_20150805_MW1040-11_12_00_000.h5
20150805 | MW1040-11 | 12 | B5 | Hydroxyurea | 0.1 | uM | 85.6369 | 4.5488 | 0.014595 | 79.1096 | 0.17719 | 17.3031 | 16 | 16 | 144 | 13.4653 | 0.14325 | 33.3058 | 6.1972 | 0.068545 | 47.5764 | 0.44643 | 0.016529 | 0.26357 | 2.4643 | ON_20150805_MW1040-11_12_00_000.h5
20150805 | MW1040-11 | 12 | B6 | Hydroxyurea | 0.3 | uM | 76.0604 | 3.8143 | 0.011509 | 84.3915 | 0.16738 | 23.5512 | 14 | 13 | 103 | 12.165 | 0.1426 | 35.5825 | 8.6412 | 0.059243 | 55.6019 | 0.41762 | 0.019897 | 0.73698 | 3.0026 | ON_20150805_MW1040-11_12_00_000.h5
20150805 | MW1040-11 | 12 | B7 | Hydroxyurea | 1 | uM | 62.0863 | 4.0886 | 0.024126 | 76.7493 | 0.20823 | 18.4489 | 14 | 13 | 116 | 12.069 | 0.14648 | 32.8797 | 7.6917 | 0.053796 | 37.2845 | 0.30023 | 0.011047 | 0.32591 | 1.9706 | ON_20150805_MW1040-11_12_00_000.h5
20150805 | MW1040-11 | 12 | B8 | Hydroxyurea | 3 | uM | 92.0832 | 4.388 | 0.020984 | 55.9056 | 0.20129 | 23.3162 | 15 | 14 | 240 | 11.6333 | 0.1024 | 33.1424 | 3.6726 | 0.056104 | 28.6917 | 0.29767 | 0.011948 | 0.23016 | 2.6204 | ON_20150805_MW1040-11_12_00_000.h5
20150805 | MW1040-11 | 12 | C1 | Acetaminophen | 10 | uM | 240.1539 | 11.0475 | 0.01252 | 79.6158 | 0.20544 | 6.2464 | 16 | 16 | 311 | 15.3023 | 0.12935 | 43.1048 | 2.8634 | 0.068619 | 79.9518 | 0.60773 | 0.046732 | 0.29374 | 2.7324 | ON_20150805_MW1040-11_12_00_000.h5
20150805 | MW1040-11 | 12 | C2 | Acetaminophen | 30 | uM | 180.1581 | 8.1113 | 0.017964 | 89.1906 | 0.35575 | 8.0741 | 16 | 16 | 129 | 15.7674 | 0.1868 | 24.6337 | 6.8246 | 0.078168 | 82.6357 | 0.5245 | 0.031318 | 0.24206 | 2.5048 | ON_20150805_MW1040-11_12_00_000.h5
20150805 | MW1040-11 | 12 | C3 | Acetaminophen | 0 | uM | 111.5029 | 5.1525 | 0.017635 | 84.2013 | 0.28263 | 18.9655 | 16 | 16 | 103 | 14.699 | 0.17203 | 32.2294 | 8.5632 | 0.076799 | 83.8058 | 0.43438 | 0.019781 | 0.25608 | 2.4993 | ON_20150805_MW1040-11_12_00_000.h5
20150805 | MW1040-11 | 12 | C4 | Acetaminophen | 0.03 | uM | 128.6438 | 6.02 | 0.022812 | 69.251 | 0.3132 | 13.249 | 15 | 15 | 252 | 11.7302 | 0.13739 | 26.2437 | 3.5345 | 0.081511 | 30.1865 | 0.28766 | 0.013706 | 0.20374 | 2.6637 | ON_20150805_MW1040-11_12_00_000.h5
20150805 | MW1040-11 | 12 | C5 | Acetaminophen | 0.1 | uM | 121.9358 | 7.38 | 0.014792 | 83.2221 | 0.18207 | 9.2601 | 16 | 15 | 165 | 14.7879 | 0.13677 | 39.0693 | 5.3854 | 0.054436 | 69.3515 | 0.50033 | 0.024474 | 0.17175 | 2.4723 | ON_20150805_MW1040-11_12_00_000.h5
20150805 | MW1040-11 | 12 | C6 | Acetaminophen | 0.3 | uM | 94.7077 | 3.636 | 0.012044 | 75.3046 | 0.15957 | 19.3763 | 15 | 14 | 84 | 14.1548 | 0.13907 | 33.5391 | 10.3735 | 0.052151 | 85.381 | 0.41412 | 0.020288 | 0.4832 | 2.9807 | ON_20150805_MW1040-11_12_00_000.h5
20150805 | MW1040-11 | 12 | C7 | Acetaminophen | 1 | uM | 63.5515 | 3.456 | 0.015905 | 72.5758 | 0.17915 | 18.6455 | 15 | 13 | 145 | 10.9379 | 0.12369 | 31.6511 | 6.1135 | 0.061651 | 31.3586 | 0.32727 | 0.010954 | 0.40671 | 2.6955 | ON_20150805_MW1040-11_12_00_000.h5
20150805 | MW1040-11 | 12 | C8 | Acetaminophen | 3 | uM | 151.1989 | 7.4175 | 0.01014 | 89.2006 | 0.15981 | 8.2446 | 16 | 16 | 136 | 15.9412 | 0.13498 | 43.1742 | 6.5256 | 0.04228 | 115.2941 | 0.7204 | 0.039532 | 0.15353 | 2.2425 | ON_20150805_MW1040-11_12_00_000.h5
20150805 | MW1040-11 | 12 | D1 | Methotrexate | 10 | uM | 0 | 0 | NA | 0 | NA | NA | 0 | 0 | 0 | NA | NA | 0 | NA | NA | NA | 0 | 0 | 0 | 0 | ON_20150805_MW1040-11_12_00_000.h5
20150805 | MW1040-11 | 12 | D2 | Methotrexate | 30 | uM | 0 | 0 | NA | 0 | NA | NA | 0 | 0 | 0 | NA | NA | 0 | NA | NA | NA | 0 | 0 | 0 | 0 | ON_20150805_MW1040-11_12_00_000.h5
20150805 | MW1040-11 | 12 | D3 | Methotrexate | 0 | uM | 124.7293 | 5.085 | 0.015699 | 81.3054 | 0.25781 | 15.5734 | 16 | 16 | 93 | 15.1935 | 0.1698 | 27.036 | 9.5875 | 0.065962 | 87.0968 | 0.47291 | 0.023686 | 0.31818 | 2.6205 | ON_20150805_MW1040-11_12_00_000.h5
20150805 | MW1040-11 | 12 | D4 | Methotrexate | 0.03 | uM | 87.2661 | 4.525 | 0.037423 | 54.8534 | 0.33183 | 20.3455 | 12 | 12 | 72 | 10.5556 | 0.18089 | 15.9029 | 11.2197 | 0.041929 | 34.8472 | 0.12936 | 0.004064 | 0.86176 | 2.8867 | ON_20150805_MW1040-11_12_00_000.h5
20150805 | MW1040-11 | 12 | D5 | Methotrexate | 0.1 | uM | 155.4704 | 1.605 | 0.074299 | 83.711 | 7.1905 | 12.5115 | 4 | 2 | 3 | 9.3333 | 0.082302 | 0.50314 | 249.8 | 0.014115 | 16 | 0.051008 | 5.08e-06 | 1.2931 | 3.162 | ON_20150805_MW1040-11_12_00_000.h5
20150805 | MW1040-11 | 12 | D6 | Methotrexate | 0.3 | uM | 70.8076 | 0 | NA | 0 | NA | NA | 1 | 0 | 0 | NA | NA | 0 | NA | NA | NA | 0 | 0 | 0.097776 | 0.71417 | ON_20150805_MW1040-11_12_00_000.h5
20150805 | MW1040-11 | 12 | D7 | Methotrexate | 1 | uM | 25.5787 | 0.12 | NA | 0 | NA | NA | 1 | 0 | 0 | NA | NA | 0 | NA | NA | NA | 0 | 0 | 0.15335 | 0.72204 | ON_20150805_MW1040-11_12_00_000.h5
20150805 | MW1040-11 | 12 | D8 | Methotrexate | 3 | uM | 0 | 0 | NA | 0 | NA | NA | 0 | 0 | 0 | NA | NA | 0 | NA | NA | NA | 0 | 0 | 0 | 0 | ON_20150805_MW1040-11_12_00_000.h5
20150805 | MW1040-11 | 12 | E1 | Tebuconazole | 10 | uM | 34.8126 | 1.9837 | 0.014713 | 91.9495 | 0.204 | 27.4546 | 16 | 14 | 35 | 15.8 | 0.19054 | 38.1488 | 25.6324 | 0.023507 | 91.1429 | 0.46873 | 0.0092197 | 0.31348 | 2.3641 | ON_20150805_MW1040-11_12_00_000.h5
20150805 | MW1040-11 | 12 | E2 | Tebuconazole | 30 | uM | 21.6431 | 1.77 | 0.0324 | 65.0209 | 0.20518 | 44.0351 | 12 | 11 | 40 | 13.875 | 0.12148 | 29.5349 | 22.2551 | 0.034551 | 30.325 | 0.20923 | 0.0014065 | 0.35068 | 2.8358 | ON_20150805_MW1040-11_12_00_000.h5
20150805 | MW1040-11 | 12 | E3 | Tebuconazole | 0 | uM | 115.4038 | 6.84 | 0.013465 | 89.0207 | 0.17656 | 10.7194 | 16 | 16 | 139 | 14.7914 | 0.17818 | 32.3088 | 6.4062 | 0.065425 | 64.4317 | 0.50233 | 0.023658 | 0.21673 | 2.4507 | ON_20150805_MW1040-11_12_00_000.h5
20150805 | MW1040-11 | 12 | E4 | Tebuconazole | 0.03 | uM | 121.2544 | 5.284 | 0.025758 | 68.3011 | 0.355 | 18.8155 | 15 | 15 | 132 | 9.9621 | 0.18586 | 17.2177 | 6.6382 | 0.087626 | 35.6667 | 0.23994 | 0.011279 | 0.2588 | 1.8166 | ON_20150805_MW1040-11_12_00_000.h5
20150805 | MW1040-11 | 12 | E5 | Tebuconazole | 0.1 | uM | 98.751 | 3.5475 | 0.010739 | 97.3003 | 0.26631 | 16.8727 | 16 | 16 | 59 | 15.6949 | 0.22578 | 21.8381 | 15.275 | 0.089974 | 87.7966 | 0.66206 | 0.026256 | 0.49179 | 2.516 | ON_20150805_MW1040-11_12_00_000.h5
20150805 | MW1040-11 | 12 | E6 | Tebuconazole | 0.3 | uM | 75.4371 | 3.2175 | 0.020612 | 88.6073 | 0.37962 | 22.9544 | 16 | 16 | 46 | 15.9565 | 0.15847 | 25.5464 | 19.6744 | 0.068262 | 100.6304 | 0.54465 | 0.015063 | 0.6354 | 2.9156 | ON_20150805_MW1040-11_12_00_000.h5
20150805 | MW1040-11 | 12 | E7 | Tebuconazole | 1 | uM | 86.8109 | 4.2412 | 0.018738 | 79.3931 | 0.28563 | 17.9902 | 16 | 16 | 130 | 13.3231 | 0.14789 | 29.3497 | 6.8267 | 0.083463 | 47.0769 | 0.40113 | 0.014792 | 0.31976 | 2.5222 | ON_20150805_MW1040-11_12_00_000.h5
20150805 | MW1040-11 | 12 | E8 | Tebuconazole | 3 | uM | 76.174 | 2.805 | 0.017355 | 84.4564 | 0.33156 | 25.5607 | 16 | 16 | 56 | 12.4643 | 0.15255 | 23.0912 | 15.6009 | 0.062267 | 75.4464 | 0.47118 | 0.012719 | 0.33139 | 2.4033 | ON_20150805_MW1040-11_12_00_000.h5
20150805 | MW1040-11 | 12 | F1 | Thalidomide | 10 | uM | 167.3049 | 6.476 | 0.012037 | 83.0625 | 0.25173 | 10.1539 | 15 | 15 | 158 | 15.0443 | 0.14514 | 42.859 | 5.6369 | 0.089203 | 102.3354 | 0.60646 | 0.038781 | 0.34674 | 0.54784 | ON_20150805_MW1040-11_12_00_000.h5
20150805 | MW1040-11 | 12 | F2 | Thalidomide | 30 | uM | 168.1181 | 6.3187 | 0.014211 | 78.0049 | 0.26175 | 10.3012 | 16 | 16 | 194 | 15.3969 | 0.12185 | 42.7319 | 4.5969 | 0.059141 | 88.9485 | 0.59807 | 0.036068 | 0.17915 | 2.5378 | ON_20150805_MW1040-11_12_00_000.h5
20150805 | MW1040-11 | 12 | F3 | Thalidomide | 0 | uM | 159.6918 | 8.3063 | 0.022452 | 86.4539 | 0.32719 | 7.1459 | 16 | 16 | 249 | 15.1084 | 0.11034 | 42.0564 | 3.5423 | 0.051484 | 64.7871 | 0.60998 | 0.033945 | 0.24768 | 2.384 | ON_20150805_MW1040-11_12_00_000.h5
20150805 | MW1040-11 | 12 | F4 | Thalidomide | 0.03 | uM | 150.845 | 6.465 | 0.0092556 | 86.8274 | 0.17331 | 10.4879 | 16 | 16 | 122 | 15.8033 | 0.138 | 47.3629 | 7.1661 | 0.074724 | 140.6639 | 0.7019 | 0.040241 | 0.33624 | 2.7457 | ON_20150805_MW1040-11_12_00_000.h5
20150805 | MW1040-11 | 12 | F5 | Thalidomide | 0.1 | uM | 82.7851 | 4.2525 | 0.010746 | 66.6494 | 0.1345 | 20.6534 | 16 | 16 | 150 | 14.9733 | 0.11 | 50.0377 | 5.9708 | 0.050209 | 66.3333 | 0.58977 | 0.02136 | 0.51614 | 2.5481 | ON_20150805_MW1040-11_12_00_000.h5
20150805 | MW1040-11 | 12 | F6 | Thalidomide | 0.3 | uM | 171.94 | 7.3575 | 0.012281 | 87.0254 | 0.23094 | 8.1735 | 16 | 16 | 170 | 15.7235 | 0.14578 | 30.9056 | 5.1953 | 0.087041 | 75.0824 | 0.60584 | 0.037047 | 0.30919 | 2.678 | ON_20150805_MW1040-11_12_00_000.h5
20150805 | MW1040-11 | 12 | F7 | Thalidomide | 1 | uM | 196.8234 | 8.5762 | 0.0065539 | 84.5401 | 0.11762 | 7.3204 | 16 | 16 | 163 | 15.9939 | 0.13488 | 47.8436 | 5.4451 | 0.10826 | 138.7669 | 0.76781 | 0.051757 | 0.2335 | 2.5391 | ON_20150805_MW1040-11_12_00_000.h5
20150805 | MW1040-11 | 12 | F8 | Thalidomide | 3 | uM | 141.0241 | 6.9337 | 0.0097224 | 76.0612 | 0.13369 | 10.5428 | 16 | 16 | 176 | 15.7386 | 0.12445 | 50.865 | 5.0046 | 0.066654 | 97.8977 | 0.67465 | 0.035639 | 0.28655 | 2.3832 | ON_20150805_MW1040-11_12_00_000.h5
20150805 | MW1040-11 | 5 | A1 | Hexachlorophene | 10 | uM | 0 | 0 | NA | 0 | NA | NA | 0 | 0 | 0 | NA | NA | 0 | NA | NA | NA | 0 | 0 | 0 | 0 | ON_20150805_MW1040-11_05_00_000.h5
20150805 | MW1040-11 | 5 | A2 | Hexachlorophene | 30 | uM | 0 | 0 | NA | 0 | NA | NA | 0 | 0 | 0 | NA | NA | 0 | NA | NA | NA | 0 | 0 | 0 | 0 | ON_20150805_MW1040-11_05_00_000.h5
20150805 | MW1040-11 | 5 | A3 | Hexachlorophene | 0 | uM | 35.3368 | 0.57333 | 0.049132 | 59.043 | 0.43757 | 92.1281 | 9 | 7 | 10 | 11.4 | 0.10838 | 8.3299 | 89.35 | 0.021677 | 40.5 | 0.14619 | 0.00014479 | 0.80461 | 2.0356 | ON_20150805_MW1040-11_05_00_000.h5
20150805 | MW1040-11 | 5 | A4 | Hexachlorophene | 0.03 | uM | 31.8942 | 0.91 | 0.061312 | 47.279 | 0.66275 | 55.0755 | 6 | 4 | 11 | 8.6364 | 0.11719 | 7.9268 | 76.045 | 0.03144 | 21.2727 | 0.067699 | 0.0003754 | 0.96305 | 2.2732 | ON_20150805_MW1040-11_05_00_000.h5
20150805 | MW1040-11 | 5 | A5 | Hexachlorophene | 0.1 | uM | 10.1724 | 0.3 | 0.040709 | 57.031 | 0.331 | 107.827 | 3 | 1 | 5 | 8.8 | 0.086107 | 13.9007 | 153.6625 | 0.0064809 | 19.6 | 0.09984 | 0 | 1.0766 | 2.5025 | ON_20150805_MW1040-11_05_00_000.h5
20150805 | MW1040-11 | 5 | A6 | Hexachlorophene | 0.3 | uM | 18.5235 | 1.29 | 0.047095 | 65.034 | 0.34733 | 63.054 | 2 | 3 | 10 | 9.5 | 0.1169 | 20.5726 | 72.65 | 0.024275 | 19.4 | 0.1402 | 0 | 0.99537 | 3.3076 | ON_20150805_MW1040-11_05_00_000.h5
20150805 | MW1040-11 | 5 | A7 | Hexachlorophene | 1 | uM | 15.8805 | 0.08 | NA | 0 | NA | NA | 3 | 0 | 0 | NA | NA | 0 | NA | NA | NA | 0.012008 | 0 | 1.3081 | 2.4961 | ON_20150805_MW1040-11_05_00_000.h5
20150805 | MW1040-11 | 5 | A8 | Hexachlorophene | 3 | uM | 0 | 0 | NA | 0 | NA | NA | 0 | 0 | 0 | NA | NA | 0 | NA | NA | NA | 0 | 0 | 0 | 0 | ON_20150805_MW1040-11_05_00_000.h5
20150805 | MW1040-11 | 5 | B1 | Hydroxyurea | 10 | uM | 0 | 0 | NA | 0 | NA | NA | 0 | 0 | 0 | NA | NA | 0 | NA | NA | NA | 0 | 0 | 0 | 0 | ON_20150805_MW1040-11_05_00_000.h5
20150805 | MW1040-11 | 5 | B2 | Hydroxyurea | 30 | uM | 12.9265 | 0.78 | 0.035037 | 68.7337 | 0.236 | 66.6577 | 7 | 3 | 9 | 6.5556 | 0.13639 | 10.3588 | 98.45 | 0.020783 | 17 | 0.089683 | 0 | 0.70428 | 2.2885 | ON_20150805_MW1040-11_05_00_000.h5
20150805 | MW1040-11 | 5 | B3 | Hydroxyurea | 0 | uM | 79.6244 | 0.70286 | 0.039599 | 54.549 | 0.422 | 80.9484 | 7 | 8 | 10 | 12.5 | 0.13527 | 4.3849 | 90.1444 | 0.019816 | 38.1 | 0.12663 | 5.12e-05 | 0.92628 | 2.6822 | ON_20150805_MW1040-11_05_00_000.h5
20150805 | MW1040-11 | 5 | B4 | Hydroxyurea | 0.03 | uM | 14.7588 | 0.36 | 0.038079 | 54.1575 | 0.3205 | 87.67 | 6 | 2 | 2 | 6 | 0.0775 | 1.5862 | 750.15 | 0.0035355 | 11 | 0.025854 | 7.19e-06 | 1.4068 | 2.3527 | ON_20150805_MW1040-11_05_00_000.h5
20150805 | MW1040-11 | 5 | B5 | Hydroxyurea | 0.1 | uM | 22.3596 | 1.2086 | 0.078776 | 44.1205 | 0.5055 | 47.5875 | 7 | 2 | 11 | 10.7273 | 0.097679 | 7.9314 | 77.555 | 0.019072 | 18.0909 | 0.12148 | 1.5e-05 | 0.45778 | 2.2971 | ON_20150805_MW1040-11_05_00_000.h5
20150805 | MW1040-11 | 5 | B6 | Hydroxyurea | 0.3 | uM | 29.2345 | 0.5625 | 0.030663 | 80.386 | 0.51567 | 83.7358 | 8 | 6 | 12 | 10.8333 | 0.1341 | 10.859 | 76.6636 | 0.017094 | 33.5 | 0.15789 | 0.00085726 | 0.56305 | 2.1358 | ON_20150805_MW1040-11_05_00_000.h5
20150805 | MW1040-11 | 5 | B7 | Hydroxyurea | 1 | uM | 7.0629 | 0.36 | NA | 0 | NA | NA | 1 | 0 | 5 | 6.2 | 0.081964 | 15.4605 | 164.0375 | 0.023307 | 9.4 | 0.096718 | 0 | 1.7163 | 4.2999 | ON_20150805_MW1040-11_05_00_000.h5
20150805 | MW1040-11 | 5 | B8 | Hydroxyurea | 3 | uM | 41.8 | 0.86 | 0.049705 | 35.2065 | 0.53 | 50.085 | 3 | 2 | 5 | 6.2 | 0.091083 | 4.0704 | 139.2875 | 0.022457 | 16.2 | 0.071208 | 0.00029208 | 1.2022 | 2.4306 | ON_20150805_MW1040-11_05_00_000.h5
20150805 | MW1040-11 | 5 | C1 | Acetaminophen | 10 | uM | 46.5708 | 0.868 | 0.041747 | 45.8665 | 0.42623 | 78.6692 | 15 | 13 | 10 | 15.9 | 0.14141 | 7.1279 | 90.1944 | 0.022864 | 75.1 | 0.15848 | 0.00070064 | 0.37275 | 2.4301 | ON_20150805_MW1040-11_05_00_000.h5
20150805 | MW1040-11 | 5 | C2 | Acetaminophen | 30 | uM | 43.2027 | 1.2831 | 0.034762 | 56.6507 | 0.45231 | 59.6282 | 13 | 13 | 15 | 15.6667 | 0.16164 | 14.0758 | 62.0071 | 0.022457 | 80.4667 | 0.22813 | 0.001585 | 0.47991 | 2.6561 | ON_20150805_MW1040-11_05_00_000.h5
20150805 | MW1040-11 | 5 | C3 | Acetaminophen | 0 | uM | 14.3638 | 0.56571 | 0.022822 | 82.4433 | 0.24533 | 60.1257 | 7 | 3 | 15 | 9.4 | 0.12111 | 16.1808 | 58.1536 | 0.022553 | 18.1333 | 0.092117 | 0.00023983 | 0.86946 | 2.1506 | ON_20150805_MW1040-11_05_00_000.h5
20150805 | MW1040-11 | 5 | C4 | Acetaminophen | 0.03 | uM | 17.2212 | 0.51273 | 0.04243 | 56.4167 | 0.49033 | 72.5825 | 11 | 6 | 12 | 12.9167 | 0.11125 | 18.8075 | 71.1227 | 0.02937 | 46 | 0.17345 | 0.0015136 | 0.51287 | 2.7545 | ON_20150805_MW1040-11_05_00_000.h5
20150805 | MW1040-11 | 5 | C5 | Acetaminophen | 0.1 | uM | 67.7714 | 0.94 | 0.049709 | 57.9345 | 2.258 | 70.4245 | 9 | 6 | 11 | 9.6364 | 0.15655 | 3.53 | 84.84 | 0.014352 | 29.6364 | 0.057292 | 0.00035597 | 0.87486 | 1.9099 | ON_20150805_MW1040-11_05_00_000.h5
20150805 | MW1040-11 | 5 | C6 | Acetaminophen | 0.3 | uM | 17.5374 | 0.87 | 0.024654 | 66.5996 | 0.26622 | 67.7796 | 10 | 9 | 13 | 11.9231 | 0.14008 | 27.6053 | 66.8917 | 0.016559 | 57.4615 | 0.2182 | 0.0013919 | 0.83123 | 2.7392 | ON_20150805_MW1040-11_05_00_000.h5
20150805 | MW1040-11 | 5 | C7 | Acetaminophen | 1 | uM | 20.8289 | 0.744 | 0.0754 | 63.364 | 1.3697 | 57.3677 | 5 | 3 | 12 | 9.0833 | 0.11644 | 9.9565 | 71.9045 | 0.020623 | 15.25 | 0.081047 | 3.73e-06 | 0.91665 | 3.3645 | ON_20150805_MW1040-11_05_00_000.h5
20150805 | MW1040-11 | 5 | C8 | Acetaminophen | 3 | uM | 19.064 | 0.94 | 0.047915 | 62.1889 | 0.4115 | 56.9036 | 9 | 8 | 18 | 10.3889 | 0.1456 | 19.7897 | 48.5941 | 0.027855 | 29.2778 | 0.15228 | 0.00017944 | 0.85058 | 2.6419 | ON_20150805_MW1040-11_05_00_000.h5
20150805 | MW1040-11 | 5 | D1 | Methotrexate | 10 | uM | 0 | 0 | NA | 0 | NA | NA | 0 | 0 | 0 | NA | NA | 0 | NA | NA | NA | 0 | 0 | 0 | 0 | ON_20150805_MW1040-11_05_00_000.h5
20150805 | MW1040-11 | 5 | D2 | Methotrexate | 30 | uM | 0 | 0 | NA | 0 | NA | NA | 0 | 0 | 0 | NA | NA | 0 | NA | NA | NA | 0 | 0 | 0 | 0 | ON_20150805_MW1040-11_05_00_000.h5
20150805 | MW1040-11 | 5 | D3 | Methotrexate | 0 | uM | 56.3257 | 3.225 | 0.043394 | 60.1977 | 0.41292 | 43.8464 | 12 | 12 | 15 | 14.2667 | 0.16556 | 9.5271 | 61.9536 | 0.025816 | 65 | 0.15293 | 0.0016661 | 0.4058 | 2.6106 | ON_20150805_MW1040-11_05_00_000.h5
20150805 | MW1040-11 | 5 | D4 | Methotrexate | 0.03 | uM | 79.3579 | 1.26 | 0.16304 | 9.404 | 0.798 | 47.819 | 1 | 1 | 0 | NA | NA | 0 | NA | NA | NA | 0.0025721 | 0 | 1.2618 | 2.6521 | ON_20150805_MW1040-11_05_00_000.h5
20150805 | MW1040-11 | 5 | D5 | Methotrexate | 0.1 | uM | 17.574 | 0 | NA | 0 | NA | NA | 4 | 0 | 0 | NA | NA | 0 | NA | NA | NA | 0.00039752 | 0 | 0.28364 | 1.5535 | ON_20150805_MW1040-11_05_00_000.h5
20150805 | MW1040-11 | 5 | D6 | Methotrexate | 0.3 | uM | 0 | 0 | NA | 0 | NA | NA | 0 | 0 | 0 | NA | NA | 0 | NA | NA | NA | 0 | 0 | 0 | 0 | ON_20150805_MW1040-11_05_00_000.h5
20150805 | MW1040-11 | 5 | D7 | Methotrexate | 1 | uM | 0 | 0 | NA | 0 | NA | NA | 0 | 0 | 0 | NA | NA | 0 | NA | NA | NA | 0 | 0 | 0 | 0 | ON_20150805_MW1040-11_05_00_000.h5
20150805 | MW1040-11 | 5 | D8 | Methotrexate | 3 | uM | 0 | 0 | NA | 0 | NA | NA | 0 | 0 | 0 | NA | NA | 0 | NA | NA | NA | 0 | 0 | 0 | 0 | ON_20150805_MW1040-11_05_00_000.h5
20150805 | MW1040-11 | 5 | E1 | Tebuconazole | 10 | uM | 104.9221 | 0.46 | 0.14978 | 5.217 | 1.512 | 41.856 | 3 | 1 | 0 | NA | NA | 0 | NA | NA | NA | -0.00074787 | 0 | 1.1449 | 3.299 | ON_20150805_MW1040-11_05_00_000.h5
20150805 | MW1040-11 | 5 | E2 | Tebuconazole | 30 | uM | 0 | 0 | NA | 0 | NA | NA | 0 | 0 | 0 | NA | NA | 0 | NA | NA | NA | 0 | 0 | 0 | 0 | ON_20150805_MW1040-11_05_00_000.h5
20150805 | MW1040-11 | 5 | E3 | Tebuconazole | 0 | uM | 35.8323 | 0.90923 | 0.050888 | 40.978 | 0.363 | 58.458 | 13 | 10 | 15 | 14.0667 | 0.13046 | 9.5925 | 60.6536 | 0.012819 | 45.2 | 0.12096 | 0.0005352 | 0.43869 | 2.2183 | ON_20150805_MW1040-11_05_00_000.h5
20150805 | MW1040-11 | 5 | E4 | Tebuconazole | 0.03 | uM | 104.1151 | 0.58667 | 0.056228 | 40.7956 | 6.846 | 53.073 | 9 | 5 | 11 | 9.6364 | 0.11493 | 1.226 | 74.4 | 0.028728 | 15.9091 | 0.035416 | 2.58e-05 | 0.41735 | 2.5135 | ON_20150805_MW1040-11_05_00_000.h5
20150805 | MW1040-11 | 5 | E5 | Tebuconazole | 0.1 | uM | 53.0985 | 1.578 | 0.061478 | 49.8435 | 0.6125 | 56.2177 | 10 | 10 | 11 | 14.2727 | 0.13616 | 7.2973 | 82.28 | 0.01715 | 54 | 0.11339 | 0.00064738 | 0.67849 | 1.6119 | ON_20150805_MW1040-11_05_00_000.h5
20150805 | MW1040-11 | 5 | E6 | Tebuconazole | 0.3 | uM | 63.4806 | 0.9 | 0.042267 | 46.7783 | 0.51214 | 68.98 | 7 | 7 | 13 | 13.6154 | 0.10697 | 7.6923 | 72.4708 | 0.016904 | 41.3077 | 0.21598 | 0.00043027 | 0.61296 | 2.7258 | ON_20150805_MW1040-11_05_00_000.h5
20150805 | MW1040-11 | 5 | E7 | Tebuconazole | 1 | uM | 21.5219 | 1.26 | 0.032026 | 64.4603 | 0.26483 | 64.3573 | 6 | 6 | 14 | 12.6429 | 0.1023 | 20.9132 | 64.7231 | 0.021165 | 32.7143 | 0.18847 | 0.00050917 | 0.8698 | 2.4053 | ON_20150805_MW1040-11_05_00_000.h5
20150805 | MW1040-11 | 5 | E8 | Tebuconazole | 3 | uM | 15.725 | 0.08 | NA | 0 | NA | NA | 3 | 0 | 5 | 7.2 | 0.10254 | 6.772 | 146.0375 | 0.02794 | 12 | 0.069717 | 0 | 1.4095 | 2.124 | ON_20150805_MW1040-11_05_00_000.h5
20150805 | MW1040-11 | 5 | F1 | Thalidomide | 10 | uM | 9.6882 | 0.504 | 0.044092 | 64.3235 | 0.2265 | 56.0545 | 5 | 2 | 1 | 5 | 0.11042 | 1.1123 | NA | NA | 10 | 0.033469 | 0 | 0.94561 | 3.4257 | ON_20150805_MW1040-11_05_00_000.h5
20150805 | MW1040-11 | 5 | F2 | Thalidomide | 30 | uM | 38.3493 | 0.86727 | 0.032594 | 67.7193 | 0.4357 | 67.8075 | 11 | 10 | 12 | 13.75 | 0.12618 | 11.6407 | 68.3409 | 0.017101 | 63.5 | 0.18049 | 0.00081834 | 0.46525 | 2.2509 | ON_20150805_MW1040-11_05_00_000.h5
20150805 | MW1040-11 | 5 | F3 | Thalidomide | 0 | uM | 90.3587 | 2.292 | 0.091308 | 44.3674 | 0.93786 | 49.9211 | 10 | 7 | 11 | 11.4545 | 0.13807 | 2.1812 | 86.79 | 0.031328 | 27.0909 | 0.045681 | 0.00024108 | 0.73697 | 1.5699 | ON_20150805_MW1040-11_05_00_000.h5
20150805 | MW1040-11 | 5 | F4 | Thalidomide | 0.03 | uM | 53.1496 | 0.25 | 0.017034 | 34.34 | 0.155 | 89.742 | 6 | 1 | 7 | 9.2857 | 0.087443 | 2.6145 | 119.875 | 0.023937 | 18.4286 | 0.066564 | 7.93e-06 | 1.044 | 2.3471 | ON_20150805_MW1040-11_05_00_000.h5
20150805 | MW1040-11 | 5 | F5 | Thalidomide | 0.1 | uM | 16.4163 | 0.645 | 0.033486 | 51.1038 | 0.2966 | 75.5742 | 8 | 5 | 13 | 11.1538 | 0.10673 | 16.7453 | 66.1083 | 0.024593 | 27.3077 | 0.093191 | 0.00035773 | 0.76577 | 1.9303 | ON_20150805_MW1040-11_05_00_000.h5
20150805 | MW1040-11 | 5 | F6 | Thalidomide | 0.3 | uM | 38.0331 | 1.254 | 0.036726 | 53.6244 | 0.44789 | 69.6408 | 10 | 9 | 11 | 12.5455 | 0.15819 | 10.9643 | 73.545 | 0.024532 | 58.0909 | 0.11865 | 0.0015225 | 0.82337 | 1.6088 | ON_20150805_MW1040-11_05_00_000.h5
20150805 | MW1040-11 | 5 | F7 | Thalidomide | 1 | uM | 21.5486 | 0.348 | 0.079421 | 17.749 | 0.635 | 54.86 | 5 | 1 | 9 | 8 | 0.08041 | 7.7135 | 97.4313 | 0.014233 | 15.5556 | 0.055135 | 7.1e-06 | 1.4417 | 2.2444 | ON_20150805_MW1040-11_05_00_000.h5
20150805 | MW1040-11 | 5 | F8 | Thalidomide | 3 | uM | 48.1744 | 0.64 | 0.04201 | 43.9568 | 0.3736 | 82.6866 | 6 | 5 | 10 | 10.6 | 0.12363 | 5.4828 | 85.4111 | 0.032334 | 24.7 | 0.090454 | 7.3e-05 | 1.0781 | 2.0856 | ON_20150805_MW1040-11_05_00_000.h5
20150805 | MW1040-11 | 7 | A1 | Hexachlorophene | 10 | uM | 163.4923 | 0 | NA | 0 | NA | NA | 1 | 0 | 0 | NA | NA | 0 | NA | NA | NA | -0.0020114 | 0 | 0.66937 | 1.475 | ON_20150805_MW1040-11_07_00_000.h5
20150805 | MW1040-11 | 7 | A2 | Hexachlorophene | 30 | uM | 0 | 0 | NA | 0 | NA | NA | 0 | 0 | 0 | NA | NA | 0 | NA | NA | NA | 0 | 0 | 0 | 0 | ON_20150805_MW1040-11_07_00_000.h5
20150805 | MW1040-11 | 7 | A3 | Hexachlorophene | 0 | uM | 61.5512 | 1.5086 | 0.031875 | 63.9492 | 0.63517 | 36.209 | 14 | 12 | 23 | 14.3478 | 0.2267 | 13.493 | 39.1341 | 0.081355 | 76.4348 | 0.22087 | 0.0052478 | 0.41723 | 2.7386 | ON_20150805_MW1040-11_07_00_000.h5
20150805 | MW1040-11 | 7 | A4 | Hexachlorophene | 0.03 | uM | 49.3114 | 2.25 | 0.033136 | 70.9154 | 0.42929 | 30.7683 | 14 | 14 | 34 | 11.7353 | 0.19876 | 12.3747 | 25.2394 | 0.10312 | 37.7647 | 0.2144 | 0.0048807 | 0.44865 | 1.1666 | ON_20150805_MW1040-11_07_00_000.h5
20150805 | MW1040-11 | 7 | A5 | Hexachlorophene | 0.1 | uM | 53.7562 | 1.7127 | 0.037176 | 72.9752 | 0.612 | 38.6802 | 11 | 10 | 17 | 12.4118 | 0.21634 | 10.9042 | 50.3937 | 0.031933 | 57.5294 | 0.16277 | 0.0023688 | 0.56139 | 2.7002 | ON_20150805_MW1040-11_07_00_000.h5
20150805 | MW1040-11 | 7 | A6 | Hexachlorophene | 0.3 | uM | 25.2175 | 1.1743 | 0.036625 | 75.7801 | 0.41371 | 55.9976 | 14 | 14 | 16 | 15 | 0.25158 | 17.8399 | 58.0833 | 0.027466 | 60.1875 | 0.24318 | 0.0036573 | 0.56064 | 2.804 | ON_20150805_MW1040-11_07_00_000.h5
20150805 | MW1040-11 | 7 | A7 | Hexachlorophene | 1 | uM | 14.3831 | 0.9 | 0.056899 | 62.6497 | 0.43733 | 67.2507 | 5 | 3 | 7 | 11.5714 | 0.19888 | 11.4445 | 113.1667 | 0.05627 | 23.4286 | 0.1203 | 0 | 1.0403 | 3.5192 | ON_20150805_MW1040-11_07_00_000.h5
20150805 | MW1040-11 | 7 | A8 | Hexachlorophene | 3 | uM | 0 | 0 | NA | 0 | NA | NA | 0 | 0 | 0 | NA | NA | 0 | NA | NA | NA | 0 | 0 | 0 | 0 | ON_20150805_MW1040-11_07_00_000.h5
20150805 | MW1040-11 | 7 | B1 | Hydroxyurea | 10 | uM | 14.7563 | 0.684 | 0.062232 | 52.7967 | 0.49533 | 67.0333 | 5 | 3 | 11 | 8.8182 | 0.10802 | 9.4312 | 82.98 | 0.021766 | 11.9091 | 0.079662 | 0 | 0.68074 | 2.5479 | ON_20150805_MW1040-11_07_00_000.h5
20150805 | MW1040-11 | 7 | B2 | Hydroxyurea | 30 | uM | 46.6368 | 1.6964 | 0.044539 | 74.2234 | 0.72233 | 33.1593 | 11 | 9 | 17 | 9.4118 | 0.27082 | 6.3871 | 50.1969 | 0.054203 | 29.2941 | 0.082106 | 0.0020973 | 0.48597 | 2.6267 | ON_20150805_MW1040-11_07_00_000.h5
20150805 | MW1040-11 | 7 | B3 | Hydroxyurea | 0 | uM | 44.5888 | 1.7614 | 0.025939 | 78.5711 | 0.37877 | 40.7615 | 14 | 13 | 24 | 13.7083 | 0.24673 | 19.1673 | 37.85 | 0.063757 | 75 | 0.26945 | 0.0073547 | 0.5399 | 1.5735 | ON_20150805_MW1040-11_07_00_000.h5
20150805 | MW1040-11 | 7 | B4 | Hydroxyurea | 0.03 | uM | 30.2202 | 1.17 | 0.047147 | 60.4877 | 0.459 | 44.4989 | 12 | 9 | 20 | 11.1 | 0.24576 | 11.2014 | 43.3895 | 0.060631 | 31.7 | 0.11642 | 0.002419 | 0.36449 | 2.8974 | ON_20150805_MW1040-11_07_00_000.h5
20150805 | MW1040-11 | 7 | B5 | Hydroxyurea | 0.1 | uM | 40.4001 | 1.9985 | 0.032596 | 76.9898 | 0.43954 | 32.5639 | 13 | 13 | 21 | 13.0476 | 0.25184 | 15.145 | 40.6925 | 0.054034 | 56.9524 | 0.22917 | 0.0046115 | 0.47421 | 2.6815 | ON_20150805_MW1040-11_07_00_000.h5
20150805 | MW1040-11 | 7 | B6 | Hydroxyurea | 0.3 | uM | 43.8612 | 1.845 | 0.028285 | 85.4582 | 0.52675 | 36.2777 | 12 | 12 | 24 | 12.625 | 0.32106 | 17.3193 | 36.2761 | 0.13372 | 57.5 | 0.2413 | 0.0061795 | 0.90785 | 2.8805 | ON_20150805_MW1040-11_07_00_000.h5
20150805 | MW1040-11 | 7 | B7 | Hydroxyurea | 1 | uM | 23.5358 | 1.3275 | 0.040346 | 76.9729 | 0.43962 | 46.8839 | 8 | 8 | 19 | 8.7895 | 0.19893 | 18.6916 | 48.2417 | 0.036427 | 28.4211 | 0.13149 | 0.002093 | 0.79806 | 2.2528 | ON_20150805_MW1040-11_07_00_000.h5
20150805 | MW1040-11 | 7 | B8 | Hydroxyurea | 3 | uM | 44.1519 | 1.28 | 0.038883 | 69.8157 | 0.66329 | 41.1114 | 9 | 7 | 20 | 10.1 | 0.19789 | 9.2671 | 43.3132 | 0.030962 | 28.45 | 0.089686 | 0.0022127 | 0.66024 | 2.6107 | ON_20150805_MW1040-11_07_00_000.h5
20150805 | MW1040-11 | 7 | C1 | Acetaminophen | 10 | uM | 59.7975 | 2.1975 | 0.023097 | 81.2011 | 0.48044 | 31.2043 | 16 | 16 | 21 | 16 | 0.29762 | 17.7569 | 43.3175 | 0.049953 | 121.381 | 0.36991 | 0.010069 | 0.35091 | 2.8163 | ON_20150805_MW1040-11_07_00_000.h5
20150805 | MW1040-11 | 7 | C2 | Acetaminophen | 30 | uM | 89.4192 | 3.0112 | 0.028162 | 77.8902 | 0.57656 | 22.7719 | 16 | 16 | 33 | 14.0606 | 0.2924 | 14.3343 | 26.1703 | 0.11059 | 93.2424 | 0.31551 | 0.011124 | 0.44233 | 3.1865 | ON_20150805_MW1040-11_07_00_000.h5
20150805 | MW1040-11 | 7 | C3 | Acetaminophen | 0 | uM | 44.4911 | 1.776 | 0.025425 | 78.2666 | 0.36464 | 33.9021 | 15 | 14 | 27 | 14.6667 | 0.23845 | 19.1432 | 32.7212 | 0.06886 | 71.3333 | 0.27353 | 0.0060645 | 0.42081 | 2.4859 | ON_20150805_MW1040-11_07_00_000.h5
20150805 | MW1040-11 | 7 | C4 | Acetaminophen | 0.03 | uM | 83.5168 | 3.336 | 0.032839 | 73.9794 | 0.46793 | 21.1327 | 15 | 15 | 35 | 15.5714 | 0.19865 | 13.6294 | 25.0574 | 0.041569 | 73.4857 | 0.25519 | 0.0073913 | 0.18822 | 2.754 | ON_20150805_MW1040-11_07_00_000.h5
20150805 | MW1040-11 | 7 | C5 | Acetaminophen | 0.1 | uM | 72.1306 | 2.8154 | 0.031396 | 67.1098 | 0.48133 | 26.1473 | 13 | 12 | 27 | 14.0741 | 0.19842 | 14.8818 | 32.2846 | 0.032761 | 78.0741 | 0.19918 | 0.0063706 | 0.35523 | 2.1671 | ON_20150805_MW1040-11_07_00_000.h5
20150805 | MW1040-11 | 7 | C6 | Acetaminophen | 0.3 | uM | 73.0674 | 3.1157 | 0.027718 | 86.6971 | 0.44993 | 22.4395 | 14 | 14 | 30 | 14.2667 | 0.28329 | 16.6061 | 29.0552 | 0.046597 | 85.3333 | 0.29955 | 0.010169 | 0.45579 | 2.8668 | ON_20150805_MW1040-11_07_00_000.h5
20150805 | MW1040-11 | 7 | C7 | Acetaminophen | 1 | uM | 48.4212 | 2.3957 | 0.034731 | 70.165 | 0.39157 | 31.224 | 14 | 14 | 32 | 11.6562 | 0.24048 | 12.6627 | 27.9258 | 0.084307 | 40.4375 | 0.17031 | 0.0034806 | 0.44649 | 3.111 | ON_20150805_MW1040-11_07_00_000.h5
20150805 | MW1040-11 | 7 | C8 | Acetaminophen | 3 | uM | 63.0461 | 2.49 | 0.031998 | 63.2488 | 0.37831 | 24.9816 | 14 | 13 | 35 | 12.9429 | 0.24641 | 13.2735 | 25.6985 | 0.055146 | 50.2571 | 0.15882 | 0.0047998 | 0.51447 | 1.2295 | ON_20150805_MW1040-11_07_00_000.h5
20150805 | MW1040-11 | 7 | D1 | Methotrexate | 10 | uM | 0 | 0 | NA | 0 | NA | NA | 0 | 0 | 0 | NA | NA | 0 | NA | NA | NA | 0 | 0 | 0 | 0 | ON_20150805_MW1040-11_07_00_000.h5
20150805 | MW1040-11 | 7 | D2 | Methotrexate | 30 | uM | 0 | 0 | NA | 0 | NA | NA | 0 | 0 | 0 | NA | NA | 0 | NA | NA | NA | 0 | 0 | 0 | 0 | ON_20150805_MW1040-11_07_00_000.h5
20150805 | MW1040-11 | 7 | D3 | Methotrexate | 0 | uM | 86.9115 | 4.584 | 0.028225 | 84.2416 | 0.4152 | 22.3437 | 15 | 15 | 87 | 9.3678 | 0.19038 | 19.1994 | 10.1919 | 0.094032 | 43.2759 | 0.29828 | 0.0090585 | 0.2842 | 2.7773 | ON_20150805_MW1040-11_07_00_000.h5
20150805 | MW1040-11 | 7 | D4 | Methotrexate | 0.03 | uM | 35.7244 | 1.19 | 0.065981 | 31.39 | 0.461 | 48.9757 | 6 | 3 | 0 | NA | NA | 0 | NA | NA | NA | 0.011665 | 5.64e-05 | 0.93521 | 2.0195 | ON_20150805_MW1040-11_07_00_000.h5
20150805 | MW1040-11 | 7 | D5 | Methotrexate | 0.1 | uM | 52.3869 | 0.165 | 0.16934 | 2.829 | 0.914 | 84.638 | 4 | 1 | 0 | NA | NA | 0 | NA | NA | NA | 0.0046599 | 5e-07 | 1.4044 | 2.2961 | ON_20150805_MW1040-11_07_00_000.h5
20150805 | MW1040-11 | 7 | D6 | Methotrexate | 0.3 | uM | 0 | 0 | NA | 0 | NA | NA | 0 | 0 | 0 | NA | NA | 0 | NA | NA | NA | 0 | 0 | 0 | 0 | ON_20150805_MW1040-11_07_00_000.h5
20150805 | MW1040-11 | 7 | D7 | Methotrexate | 1 | uM | 0 | 0 | NA | 0 | NA | NA | 0 | 0 | 0 | NA | NA | 0 | NA | NA | NA | 0 | 0 | 0 | 0 | ON_20150805_MW1040-11_07_00_000.h5
20150805 | MW1040-11 | 7 | D8 | Methotrexate | 3 | uM | 0 | 0 | NA | 0 | NA | NA | 0 | 0 | 0 | NA | NA | 0 | NA | NA | NA | 0 | 0 | 0 | 0 | ON_20150805_MW1040-11_07_00_000.h5
20150805 | MW1040-11 | 7 | E1 | Tebuconazole | 10 | uM | 105.783 | 1.8343 | 0.071661 | 44.9754 | 1.3382 | 60.082 | 7 | 5 | 10 | 12.1 | 0.10536 | 2.4732 | 89.25 | 0.029842 | 28.1 | 0.10098 | 4.59e-05 | 0.91277 | 2.4275 | ON_20150805_MW1040-11_07_00_000.h5
20150805 | MW1040-11 | 7 | E2 | Tebuconazole | 30 | uM | 10.2641 | 0 | NA | 0 | NA | NA | 1 | 0 | 0 | NA | NA | 0 | NA | NA | NA | -0.00013797 | 0 | 2.1527 | 3.2673 | ON_20150805_MW1040-11_07_00_000.h5
20150805 | MW1040-11 | 7 | E3 | Tebuconazole | 0 | uM | 63.959 | 2.5387 | 0.029956 | 75.4059 | 0.4704 | 23.0352 | 16 | 15 | 36 | 14.1389 | 0.26397 | 15.9698 | 23.2971 | 0.096447 | 68.1111 | 0.28316 | 0.0078573 | 0.43138 | 2.8864 | ON_20150805_MW1040-11_07_00_000.h5
20150805 | MW1040-11 | 7 | E4 | Tebuconazole | 0.03 | uM | 74.1386 | 2.46 | 0.053651 | 41.3534 | 0.55064 | 28.3333 | 14 | 11 | 34 | 11.3824 | 0.30168 | 5.0003 | 25.3439 | 0.11708 | 22.9412 | 0.06256 | 0.0010737 | 0.33277 | 2.3898 | ON_20150805_MW1040-11_07_00_000.h5
20150805 | MW1040-11 | 7 | E5 | Tebuconazole | 0.1 | uM | 56.2026 | 2.3775 | 0.024183 | 82.9678 | 0.42053 | 32.2664 | 16 | 15 | 23 | 15.2609 | 0.24228 | 15.6018 | 36.7523 | 0.054137 | 91.5217 | 0.32444 | 0.0069406 | 0.51978 | 2.8121 | ON_20150805_MW1040-11_07_00_000.h5
20150805 | MW1040-11 | 7 | E6 | Tebuconazole | 0.3 | uM | 39.95 | 1.452 | 0.022823 | 77.2498 | 0.37507 | 43.8814 | 15 | 15 | 19 | 14.9474 | 0.21587 | 17.5117 | 44.6889 | 0.020776 | 82.8947 | 0.34746 | 0.0068775 | 0.42179 | 2.7261 | ON_20150805_MW1040-11_07_00_000.h5
20150805 | MW1040-11 | 7 | E7 | Tebuconazole | 1 | uM | 34.6913 | 1.3886 | 0.021073 | 80.1959 | 0.337 | 43.4305 | 14 | 13 | 20 | 14.75 | 0.20475 | 26.0082 | 46.2711 | 0.024721 | 95.45 | 0.29648 | 0.0058718 | 0.39097 | 2.5975 | ON_20150805_MW1040-11_07_00_000.h5
20150805 | MW1040-11 | 7 | E8 | Tebuconazole | 3 | uM | 16.0293 | 0.77 | 0.022152 | 68.2271 | 0.24782 | 76.9681 | 12 | 11 | 12 | 14.6667 | 0.17555 | 25.2787 | 77.0864 | 0.034784 | 64.25 | 0.22366 | 0.0012706 | 0.69061 | 3.023 | ON_20150805_MW1040-11_07_00_000.h5
20150805 | MW1040-11 | 7 | F1 | Thalidomide | 10 | uM | 62.1844 | 2.348 | 0.030149 | 81.1055 | 0.54567 | 30.5863 | 15 | 15 | 28 | 13.0357 | 0.23429 | 16.5976 | 31.1519 | 0.10164 | 82.9643 | 0.27613 | 0.0071016 | 0.56906 | 0.89917 | ON_20150805_MW1040-11_07_00_000.h5
20150805 | MW1040-11 | 7 | F2 | Thalidomide | 30 | uM | 76.3392 | 2.3625 | 0.02542 | 73.25 | 0.49093 | 31.3094 | 16 | 15 | 47 | 12 | 0.193 | 17.7835 | 18.3978 | 0.11011 | 69.3404 | 0.30671 | 0.009982 | 0.37724 | 2.8931 | ON_20150805_MW1040-11_07_00_000.h5
20150805 | MW1040-11 | 7 | F3 | Thalidomide | 0 | uM | 49.3698 | 1.748 | 0.038882 | 68.7053 | 0.58777 | 37.2529 | 15 | 13 | 24 | 14.1667 | 0.2699 | 11.4769 | 35.2391 | 0.11239 | 53.4583 | 0.23293 | 0.0043016 | 0.3807 | 2.2927 | ON_20150805_MW1040-11_07_00_000.h5
20150805 | MW1040-11 | 7 | F4 | Thalidomide | 0.03 | uM | 57.3356 | 2.34 | 0.025277 | 78.1783 | 0.31919 | 27.7998 | 16 | 16 | 32 | 15.8125 | 0.25155 | 19.2531 | 27.6419 | 0.05429 | 82.8125 | 0.34566 | 0.008458 | 0.27663 | 2.773 | ON_20150805_MW1040-11_07_00_000.h5
20150805 | MW1040-11 | 7 | F5 | Thalidomide | 0.1 | uM | 44.029 | 2.196 | 0.030418 | 71.6747 | 0.32529 | 41.1193 | 15 | 14 | 23 | 13.8696 | 0.25302 | 13.3514 | 38.1386 | 0.066808 | 57.9565 | 0.21985 | 0.0040558 | 0.31269 | 2.7408 | ON_20150805_MW1040-11_07_00_000.h5
20150805 | MW1040-11 | 7 | F6 | Thalidomide | 0.3 | uM | 66.8707 | 2.2725 | 0.031481 | 73.928 | 0.64419 | 32.3274 | 16 | 16 | 24 | 14.7917 | 0.31963 | 10.1289 | 35.2609 | 0.1159 | 67.75 | 0.25737 | 0.0071853 | 0.37054 | 2.8178 | ON_20150805_MW1040-11_07_00_000.h5
20150805 | MW1040-11 | 7 | F7 | Thalidomide | 1 | uM | 46.6683 | 2.256 | 0.033552 | 69.2566 | 0.4036 | 36.8135 | 15 | 15 | 30 | 14.5 | 0.21519 | 19.1471 | 29.0241 | 0.063651 | 67.5 | 0.2486 | 0.0058391 | 0.33304 | 2.5073 | ON_20150805_MW1040-11_07_00_000.h5
20150805 | MW1040-11 | 7 | F8 | Thalidomide | 3 | uM | 46.3122 | 1.5686 | 0.031465 | 73.1694 | 0.47354 | 38.2592 | 14 | 13 | 22 | 14.2727 | 0.24948 | 13.5714 | 39.9357 | 0.098087 | 60.4545 | 0.2221 | 0.0047772 | 0.6379 | 2.822 | ON_20150805_MW1040-11_07_00_000.h5
20150805 | MW1040-11 | 9 | A1 | Hexachlorophene | 10 | uM | 0 | 0 | NA | 0 | NA | NA | 0 | 0 | 0 | NA | NA | 0 | NA | NA | NA | 0 | 0 | 0 | 0 | ON_20150805_MW1040-11_09_00_000.h5
20150805 | MW1040-11 | 9 | A2 | Hexachlorophene | 30 | uM | 0 | 0 | NA | 0 | NA | NA | 0 | 0 | 0 | NA | NA | 0 | NA | NA | NA | 0 | 0 | 0 | 0 | ON_20150805_MW1040-11_09_00_000.h5
20150805 | MW1040-11 | 9 | A3 | Hexachlorophene | 0 | uM | 110.7786 | 4.1437 | 0.022824 | 70.4238 | 0.40425 | 22.4632 | 16 | 16 | 281 | 11.8648 | 0.1066 | 32.816 | 3.1729 | 0.076722 | 31.0747 | 0.37278 | 0.016676 | 0.31438 | 2.6515 | ON_20150805_MW1040-11_09_00_000.h5
20150805 | MW1040-11 | 9 | A4 | Hexachlorophene | 0.03 | uM | 98.493 | 4.665 | 0.020841 | 76.075 | 0.2846 | 15.1214 | 16 | 15 | 187 | 13.3048 | 0.13121 | 36.2457 | 4.6468 | 0.080645 | 45.8556 | 0.4229 | 0.018913 | 0.31759 | 1.2802 | ON_20150805_MW1040-11_09_00_000.h5
20150805 | MW1040-11 | 9 | A5 | Hexachlorophene | 0.1 | uM | 97.4094 | 4.2857 | 0.02726 | 70.2418 | 0.39729 | 18.8926 | 14 | 14 | 191 | 11.9686 | 0.12554 | 28.1233 | 4.6639 | 0.090866 | 30.3246 | 0.30933 | 0.012378 | 0.32998 | 2.6984 | ON_20150805_MW1040-11_09_00_000.h5
20150805 | MW1040-11 | 9 | A6 | Hexachlorophene | 0.3 | uM | 68.6054 | 3.03 | 0.026609 | 83.4826 | 0.41156 | 21.8201 | 16 | 16 | 119 | 10.1933 | 0.16724 | 19.5764 | 7.4492 | 0.14084 | 27.1092 | 0.31475 | 0.0096532 | 0.47462 | 2.3028 | ON_20150805_MW1040-11_09_00_000.h5
20150805 | MW1040-11 | 9 | A7 | Hexachlorophene | 1 | uM | 12.7894 | 0.74 | 0.031977 | 72.2472 | 0.2545 | 81.2047 | 6 | 6 | 10 | 12.6 | 0.13065 | 18.707 | 87.9222 | 0.018674 | 27.2 | 0.1579 | 0 | 0.66026 | 2.545 | ON_20150805_MW1040-11_09_00_000.h5
20150805 | MW1040-11 | 9 | A8 | Hexachlorophene | 3 | uM | 0 | 0 | NA | 0 | NA | NA | 0 | 0 | 0 | NA | NA | 0 | NA | NA | NA | 0 | 0 | 0 | 0 | ON_20150805_MW1040-11_09_00_000.h5
20150805 | MW1040-11 | 9 | B1 | Hydroxyurea | 10 | uM | 42.9087 | 2.2 | 0.052546 | 54.6923 | 0.44045 | 40.6177 | 12 | 11 | 30 | 10.3667 | 0.17842 | 9.7417 | 27.6293 | 0.085894 | 25.2667 | 0.14977 | 0.0026569 | 0.63292 | 1.5805 | ON_20150805_MW1040-11_09_00_000.h5
20150805 | MW1040-11 | 9 | B2 | Hydroxyurea | 30 | uM | 87.0431 | 3.112 | 0.04974 | 72.8668 | 0.74715 | 24.3345 | 15 | 13 | 179 | 8.8715 | 0.12596 | 19.5562 | 4.9576 | 0.10083 | 21.419 | 0.16829 | 0.0083261 | 0.4694 | 2.6564 | ON_20150805_MW1040-11_09_00_000.h5
20150805 | MW1040-11 | 9 | B3 | Hydroxyurea | 0 | uM | 78.8094 | 2.8763 | 0.019075 | 69.5755 | 0.30167 | 27.4147 | 16 | 15 | 182 | 9.4835 | 0.11969 | 30.7132 | 4.9 | 0.073415 | 31.9451 | 0.32994 | 0.013391 | 0.30595 | 1.1281 | ON_20150805_MW1040-11_09_00_000.h5
20150805 | MW1040-11 | 9 | B4 | Hydroxyurea | 0.03 | uM | 75.0975 | 3.188 | 0.034831 | 66.1993 | 0.44967 | 22.9843 | 15 | 15 | 243 | 11.4403 | 0.098622 | 35.0999 | 3.6659 | 0.070888 | 24.5021 | 0.31995 | 0.011508 | 0.25334 | 2.472 | ON_20150805_MW1040-11_09_00_000.h5
20150805 | MW1040-11 | 9 | B5 | Hydroxyurea | 0.1 | uM | 76.261 | 2.696 | 0.01986 | 79.7699 | 0.36136 | 27.287 | 15 | 14 | 116 | 9.4914 | 0.12001 | 23.5277 | 7.4517 | 0.088161 | 34.9569 | 0.35278 | 0.013549 | 0.39515 | 2.5802 | ON_20150805_MW1040-11_09_00_000.h5
20150805 | MW1040-11 | 9 | B6 | Hydroxyurea | 0.3 | uM | 88.4034 | 3.2077 | 0.019393 | 85.5887 | 0.42025 | 18.9641 | 13 | 12 | 147 | 9.6599 | 0.14431 | 26.9951 | 5.9575 | 0.11873 | 31.8707 | 0.32839 | 0.015707 | 0.44137 | 2.7487 | ON_20150805_MW1040-11_09_00_000.h5
20150805 | MW1040-11 | 9 | B7 | Hydroxyurea | 1 | uM | 42.8361 | 1.8092 | 0.03785 | 68.5085 | 0.39073 | 37.0595 | 13 | 11 | 47 | 10.4681 | 0.16356 | 14.9482 | 18.4022 | 0.094054 | 27.0213 | 0.20156 | 0.0064553 | 0.32377 | 2.1448 | ON_20150805_MW1040-11_09_00_000.h5
20150805 | MW1040-11 | 9 | B8 | Hydroxyurea | 3 | uM | 74.5431 | 2.76 | 0.051034 | 50.3017 | 0.64231 | 39.3818 | 13 | 13 | 76 | 8.3553 | 0.14406 | 9.4303 | 11.7333 | 0.097822 | 18.1447 | 0.10341 | 0.0027416 | 0.34663 | 2.2177 | ON_20150805_MW1040-11_09_00_000.h5
20150805 | MW1040-11 | 9 | C1 | Acetaminophen | 10 | uM | 120.7287 | 3.9225 | 0.01901 | 80.5999 | 0.46594 | 17.4764 | 16 | 16 | 89 | 10.8202 | 0.21151 | 11.3728 | 9.6699 | 0.17486 | 37.0562 | 0.40612 | 0.018578 | 0.35856 | 2.7011 | ON_20150805_MW1040-11_09_00_000.h5
20150805 | MW1040-11 | 9 | C2 | Acetaminophen | 30 | uM | 139.6171 | 4.8 | 0.02123 | 83.8976 | 0.46175 | 15.2478 | 16 | 16 | 180 | 12.0222 | 0.16744 | 19.9964 | 4.8031 | 0.15529 | 37.2556 | 0.42098 | 0.020838 | 0.37655 | 2.6747 | ON_20150805_MW1040-11_09_00_000.h5
20150805 | MW1040-11 | 9 | C3 | Acetaminophen | 0 | uM | 73.4639 | 2.8013 | 0.022745 | 80.6354 | 0.39656 | 23.216 | 16 | 16 | 144 | 10.1389 | 0.12865 | 26.1079 | 6.1997 | 0.10361 | 31.9931 | 0.37619 | 0.011151 | 0.49342 | 2.4623 | ON_20150805_MW1040-11_09_00_000.h5
20150805 | MW1040-11 | 9 | C4 | Acetaminophen | 0.03 | uM | 90.4847 | 3.544 | 0.021022 | 77.491 | 0.3576 | 17.7401 | 15 | 15 | 110 | 11.4364 | 0.14753 | 23.3524 | 8.0775 | 0.093688 | 43.3909 | 0.36776 | 0.01381 | 0.23263 | 2.6616 | ON_20150805_MW1040-11_09_00_000.h5
20150805 | MW1040-11 | 9 | C5 | Acetaminophen | 0.1 | uM | 108.9885 | 4.0425 | 0.03151 | 74.2661 | 0.51581 | 19.3043 | 16 | 16 | 118 | 10.7288 | 0.16089 | 17.6363 | 7.5637 | 0.10566 | 39.1271 | 0.29534 | 0.013012 | 0.18998 | 2.377 | ON_20150805_MW1040-11_09_00_000.h5
20150805 | MW1040-11 | 9 | C6 | Acetaminophen | 0.3 | uM | 70.6936 | 2.97 | 0.020087 | 84.9668 | 0.35746 | 24.7704 | 14 | 13 | 71 | 9.4085 | 0.15827 | 21.0755 | 12.4786 | 0.085858 | 44.3803 | 0.32125 | 0.011013 | 0.53394 | 2.7165 | ON_20150805_MW1040-11_09_00_000.h5
20150805 | MW1040-11 | 9 | C7 | Acetaminophen | 1 | uM | 59.945 | 2.7138 | 0.021516 | 78.6628 | 0.28492 | 28.2719 | 13 | 13 | 90 | 9.2444 | 0.13226 | 25.8345 | 9.9916 | 0.067224 | 34.0556 | 0.2939 | 0.0080613 | 0.295 | 2.6708 | ON_20150805_MW1040-11_09_00_000.h5
20150805 | MW1040-11 | 9 | C8 | Acetaminophen | 3 | uM | 84.5546 | 3.2775 | 0.029644 | 66.0711 | 0.41206 | 21.5287 | 16 | 16 | 153 | 11.4052 | 0.1201 | 20.6204 | 5.8164 | 0.089135 | 27.3725 | 0.29004 | 0.01063 | 0.31094 | 2.1844 | ON_20150805_MW1040-11_09_00_000.h5
20150805 | MW1040-11 | 9 | D1 | Methotrexate | 10 | uM | 0 | 0 | NA | 0 | NA | NA | 0 | 0 | 0 | NA | NA | 0 | NA | NA | NA | 0 | 0 | 0 | 0 | ON_20150805_MW1040-11_09_00_000.h5
20150805 | MW1040-11 | 9 | D2 | Methotrexate | 30 | uM | 0 | 0 | NA | 0 | NA | NA | 0 | 0 | 0 | NA | NA | 0 | NA | NA | NA | 0 | 0 | 0 | 0 | ON_20150805_MW1040-11_09_00_000.h5
20150805 | MW1040-11 | 9 | D3 | Methotrexate | 0 | uM | 109.6129 | 4.125 | 0.014741 | 88.0577 | 0.313 | 16.144 | 16 | 15 | 119 | 11.1429 | 0.19308 | 25.7017 | 7.4364 | 0.094054 | 56.8655 | 0.43464 | 0.019474 | 0.2277 | 2.6318 | ON_20150805_MW1040-11_09_00_000.h5
20150805 | MW1040-11 | 9 | D4 | Methotrexate | 0.03 | uM | 39.7965 | 1.3867 | 0.043046 | 54.7927 | 0.49783 | 32.9053 | 9 | 6 | 16 | 9.5 | 0.26656 | 5.4919 | 52.3867 | 0.10487 | 19.1875 | 0.06081 | 0.00081869 | 0.52705 | 2.4888 | ON_20150805_MW1040-11_09_00_000.h5
20150805 | MW1040-11 | 9 | D5 | Methotrexate | 0.1 | uM | 33.0503 | 0.26 | 0.048434 | 9.187 | 0.266 | 52.432 | 6 | 1 | 2 | 8 | 0.10167 | 0.66335 | 309.35 | 0.002357 | 10 | 0.045883 | 5.09e-06 | 1.1471 | 1.4951 | ON_20150805_MW1040-11_09_00_000.h5
20150805 | MW1040-11 | 9 | D6 | Methotrexate | 0.3 | uM | 71.0742 | 0 | NA | 0 | NA | NA | 1 | 0 | 0 | NA | NA | 0 | NA | NA | NA | -0.00063188 | 0 | 1.0184 | 1.4075 | ON_20150805_MW1040-11_09_00_000.h5
20150805 | MW1040-11 | 9 | D7 | Methotrexate | 1 | uM | 11.3239 | 0 | NA | 0 | NA | NA | 1 | 0 | 0 | NA | NA | 0 | NA | NA | NA | -0.0002049 | 0 | 1.4308 | 2.5798 | ON_20150805_MW1040-11_09_00_000.h5
20150805 | MW1040-11 | 9 | D8 | Methotrexate | 3 | uM | 0 | 0 | NA | 0 | NA | NA | 0 | 0 | 0 | NA | NA | 0 | NA | NA | NA | 0 | 0 | 0 | 0 | ON_20150805_MW1040-11_09_00_000.h5
20150805 | MW1040-11 | 9 | E1 | Tebuconazole | 10 | uM | 16.2309 | 0.99 | 0.026026 | 86.2335 | 0.28482 | 51.9448 | 12 | 11 | 17 | 15.5882 | 0.14718 | 36.0977 | 48.9062 | 0.035788 | 66.0588 | 0.295 | 0.0028984 | 0.5686 | 3.2678 | ON_20150805_MW1040-11_09_00_000.h5
20150805 | MW1040-11 | 9 | E2 | Tebuconazole | 30 | uM | 14.7544 | 0.09 | NA | 0 | NA | NA | 2 | 0 | 0 | NA | NA | 0 | NA | NA | NA | 0.003825 | 0 | 1.2808 | 2.3774 | ON_20150805_MW1040-11_09_00_000.h5
20150805 | MW1040-11 | 9 | E3 | Tebuconazole | 0 | uM | 70.6704 | 3.0825 | 0.01774 | 82.7566 | 0.29762 | 25.3562 | 16 | 16 | 116 | 9.8276 | 0.12723 | 21.9558 | 7.6239 | 0.083371 | 32.1293 | 0.41553 | 0.012953 | 0.33425 | 2.4484 | ON_20150805_MW1040-11_09_00_000.h5
20150805 | MW1040-11 | 9 | E4 | Tebuconazole | 0.03 | uM | 72.2021 | 2.672 | 0.036127 | 70.6671 | 0.55627 | 24.4207 | 15 | 15 | 51 | 11.3922 | 0.2227 | 11.4302 | 17.117 | 0.1665 | 36.451 | 0.20888 | 0.006211 | 0.50446 | 2.2537 | ON_20150805_MW1040-11_09_00_000.h5
20150805 | MW1040-11 | 9 | E5 | Tebuconazole | 0.1 | uM | 117.0151 | 3.93 | 0.016099 | 79.9696 | 0.35669 | 18.9861 | 16 | 16 | 200 | 11.605 | 0.11523 | 21.226 | 4.4095 | 0.088326 | 29.83 | 0.44401 | 0.020152 | 0.27742 | 2.4647 | ON_20150805_MW1040-11_09_00_000.h5
20150805 | MW1040-11 | 9 | E6 | Tebuconazole | 0.3 | uM | 77.2815 | 2.46 | 0.013993 | 87.0463 | 0.33893 | 23.4298 | 16 | 15 | 38 | 15 | 0.25485 | 21.8068 | 22.8297 | 0.072477 | 106.5263 | 0.46865 | 0.016918 | 0.32808 | 2.564 | ON_20150805_MW1040-11_09_00_000.h5
20150805 | MW1040-11 | 9 | E7 | Tebuconazole | 1 | uM | 45.0875 | 2.085 | 0.01604 | 85.6641 | 0.25956 | 36.0725 | 16 | 16 | 31 | 13.6129 | 0.17869 | 24.1921 | 28.7117 | 0.066273 | 84.5161 | 0.47783 | 0.01041 | 0.47169 | 2.4969 | ON_20150805_MW1040-11_09_00_000.h5
20150805 | MW1040-11 | 9 | E8 | Tebuconazole | 3 | uM | 50.9354 | 1.4 | 0.019503 | 74.4227 | 0.38587 | 45.0779 | 15 | 15 | 17 | 15.5294 | 0.22675 | 16.6594 | 48.15 | 0.018803 | 112.5294 | 0.33419 | 0.0070148 | 0.45435 | 2.2127 | ON_20150805_MW1040-11_09_00_000.h5
20150805 | MW1040-11 | 9 | F1 | Thalidomide | 10 | uM | 105.0104 | 3.976 | 0.022737 | 80.1671 | 0.5038 | 25.8952 | 15 | 15 | 200 | 8.91 | 0.12848 | 19.5188 | 4.4073 | 0.1155 | 23.08 | 0.31911 | 0.013574 | 0.53881 | 0.78 | ON_20150805_MW1040-11_09_00_000.h5
20150805 | MW1040-11 | 9 | F2 | Thalidomide | 30 | uM | 122.6688 | 5.2875 | 0.022228 | 65.4206 | 0.2985 | 21.3644 | 16 | 16 | 283 | 12.4276 | 0.10635 | 34.7667 | 3.1574 | 0.055466 | 36.1979 | 0.38803 | 0.01857 | 0.24982 | 2.6362 | ON_20150805_MW1040-11_09_00_000.h5
20150805 | MW1040-11 | 9 | F3 | Thalidomide | 0 | uM | 81.349 | 3.3563 | 0.028045 | 74.4024 | 0.45881 | 22.1016 | 16 | 16 | 209 | 11.8134 | 0.11441 | 31.5302 | 4.2731 | 0.083843 | 29.4785 | 0.37885 | 0.012744 | 0.34278 | 2.2433 | ON_20150805_MW1040-11_09_00_000.h5
20150805 | MW1040-11 | 9 | F4 | Thalidomide | 0.03 | uM | 153.8137 | 7.455 | 0.015837 | 84.135 | 0.24575 | 9.6959 | 16 | 16 | 194 | 14.0825 | 0.15857 | 28.4713 | 4.5767 | 0.099706 | 54.2216 | 0.47316 | 0.026563 | 0.30837 | 2.6556 | ON_20150805_MW1040-11_09_00_000.h5
20150805 | MW1040-11 | 9 | F5 | Thalidomide | 0.1 | uM | 87.0109 | 3.27 | 0.024083 | 74.3768 | 0.39844 | 21.112 | 16 | 16 | 202 | 11.6634 | 0.11374 | 33.2967 | 4.4194 | 0.084367 | 34.4505 | 0.37815 | 0.013433 | 0.40033 | 2.5726 | ON_20150805_MW1040-11_09_00_000.h5
20150805 | MW1040-11 | 9 | F6 | Thalidomide | 0.3 | uM | 123.1225 | 4.7138 | 0.024252 | 80.2875 | 0.46131 | 15.4386 | 16 | 16 | 238 | 12.1639 | 0.12594 | 25.279 | 3.7536 | 0.11437 | 31.4118 | 0.40198 | 0.018431 | 0.24018 | 2.664 | ON_20150805_MW1040-11_09_00_000.h5
20150805 | MW1040-11 | 9 | F7 | Thalidomide | 1 | uM | 140.8828 | 6.9825 | 0.020808 | 74.7991 | 0.30956 | 13.5293 | 16 | 16 | 236 | 14.8347 | 0.12586 | 36.6874 | 3.7777 | 0.078701 | 52.6059 | 0.48313 | 0.024206 | 0.29801 | 2.4125 | ON_20150805_MW1040-11_09_00_000.h5
20150805 | MW1040-11 | 9 | F8 | Thalidomide | 3 | uM | 107.8186 | 3.8737 | 0.025045 | 67.5691 | 0.39719 | 21.7671 | 16 | 16 | 261 | 10.8736 | 0.12224 | 26.6662 | 3.4152 | 0.096284 | 26.4598 | 0.32287 | 0.014151 | 0.35573 | 2.2616 | ON_20150805_MW1040-11_09_00_000.h5
20150805 | MW1040-12 | 12 | A1 | Hexachlorophene | 3 | uM | 68.6828 | 0.825 | 0.089261 | 32.675 | 1.22 | 53.848 | 4 | 2 | 1 | 5 | 0.11667 | 0.35604 | NA | NA | 15 | 0.029461 | 1.04e-05 | 1.2247 | 1.5109 | ON_20150805_MW1040-12_12_00_002.h5
20150805 | MW1040-12 | 12 | A2 | Hexachlorophene | 10 | uM | 5.7971 | 0 | NA | 0 | NA | NA | 1 | 0 | 0 | NA | NA | 0 | NA | NA | NA | 0 | 0 | 0.76709 | 1.1841 | ON_20150805_MW1040-12_12_00_002.h5
20150805 | MW1040-12 | 12 | A3 | Hexachlorophene | 30 | uM | 0 | 0 | NA | 0 | NA | NA | 0 | 0 | 0 | NA | NA | 0 | NA | NA | NA | 0 | 0 | 0 | 0 | ON_20150805_MW1040-12_12_00_002.h5
20150805 | MW1040-12 | 12 | A4 | Hexachlorophene | 0 | uM | 198.2565 | 10.1813 | 0.010469 | 89.2183 | 0.1695 | 5.8494 | 16 | 16 | 211 | 15.8104 | 0.1372 | 41.8822 | 4.2124 | 0.065432 | 94.4929 | 0.64576 | 0.043593 | 0.24039 | 2.8276 | ON_20150805_MW1040-12_12_00_002.h5
20150805 | MW1040-12 | 12 | A5 | Hexachlorophene | 0.03 | uM | 150.4967 | 5.8688 | 0.010593 | 86.6659 | 0.19775 | 10.843 | 16 | 16 | 114 | 15.7895 | 0.17555 | 30.8133 | 7.8354 | 0.10471 | 97.6754 | 0.60208 | 0.031977 | 0.58559 | 3.3116 | ON_20150805_MW1040-12_12_00_002.h5
20150805 | MW1040-12 | 12 | A6 | Hexachlorophene | 0.1 | uM | 187.0037 | 10.05 | 0.020033 | 79.7512 | 0.27275 | 7.4077 | 16 | 16 | 285 | 13.7649 | 0.1465 | 29.7575 | 3.1275 | 0.072975 | 46.8842 | 0.40567 | 0.023281 | 0.23818 | 2.3209 | ON_20150805_MW1040-12_12_00_002.h5
20150805 | MW1040-12 | 12 | A7 | Hexachlorophene | 0.3 | uM | 119.5286 | 6.7237 | 0.012911 | 79.2414 | 0.15987 | 12.1981 | 16 | 15 | 207 | 13.8116 | 0.14081 | 41.462 | 4.2002 | 0.084481 | 57.4879 | 0.47454 | 0.025609 | 0.25516 | 2.5275 | ON_20150805_MW1040-12_12_00_002.h5
20150805 | MW1040-12 | 12 | A8 | Hexachlorophene | 1 | uM | 64.0864 | 3.9508 | 0.02622 | 81.2539 | 0.31883 | 20.4603 | 13 | 12 | 95 | 10.0632 | 0.16811 | 25.5953 | 9.1282 | 0.0603 | 33.7158 | 0.2486 | 0.0076431 | 0.48397 | 1.8566 | ON_20150805_MW1040-12_12_00_002.h5
20150805 | MW1040-12 | 12 | B1 | Hydroxyurea | 3 | uM | 125.634 | 6.6113 | 0.018238 | 75.0308 | 0.20367 | 9.9957 | 16 | 15 | 179 | 15.067 | 0.13764 | 40.952 | 4.9621 | 0.065785 | 69.0168 | 0.48602 | 0.023551 | 0.31199 | 2.8019 | ON_20150805_MW1040-12_12_00_002.h5
20150805 | MW1040-12 | 12 | B2 | Hydroxyurea | 10 | uM | 75.0697 | 4.376 | 0.015911 | 77.8295 | 0.17507 | 17.9521 | 15 | 15 | 109 | 13.7982 | 0.14864 | 33.4672 | 8.1708 | 0.0719 | 51.9817 | 0.39404 | 0.01329 | 0.43027 | 2.8901 | ON_20150805_MW1040-12_12_00_002.h5
20150805 | MW1040-12 | 12 | B3 | Hydroxyurea | 30 | uM | 181.7272 | 6.1238 | 0.023288 | 89.663 | 0.53919 | 10.4706 | 16 | 16 | 135 | 14.0593 | 0.2384 | 17.9806 | 6.5407 | 0.14694 | 58.1185 | 0.40337 | 0.024842 | 0.33487 | 2.6802 | ON_20150805_MW1040-12_12_00_002.h5
20150805 | MW1040-12 | 12 | B4 | Hydroxyurea | 0 | uM | 84.1377 | 4.2112 | 0.0099817 | 88.8071 | 0.15588 | 17.5645 | 16 | 16 | 79 | 15.2658 | 0.16405 | 33.2079 | 11.0814 | 0.062327 | 84.9241 | 0.58277 | 0.020953 | 0.46602 | 2.7149 | ON_20150805_MW1040-12_12_00_002.h5
20150805 | MW1040-12 | 12 | B5 | Hydroxyurea | 0.03 | uM | 128.216 | 6.2888 | 0.016813 | 77.0681 | 0.22462 | 14.8602 | 16 | 16 | 150 | 14.7933 | 0.13854 | 34.2677 | 5.9591 | 0.05649 | 70.3333 | 0.46411 | 0.022677 | 0.16942 | 2.7344 | ON_20150805_MW1040-12_12_00_002.h5
20150805 | MW1040-12 | 12 | B6 | Hydroxyurea | 0.1 | uM | 78.4447 | 4.2938 | 0.015913 | 75.5955 | 0.20344 | 17.8783 | 16 | 16 | 144 | 13.0625 | 0.12423 | 29.2047 | 6.0559 | 0.06527 | 38.2014 | 0.41679 | 0.013484 | 0.23592 | 2.6151 | ON_20150805_MW1040-12_12_00_002.h5
20150805 | MW1040-12 | 12 | B7 | Hydroxyurea | 0.3 | uM | 55.6881 | 2.972 | 0.019042 | 61.3768 | 0.17643 | 27.3971 | 15 | 14 | 141 | 12.7234 | 0.10703 | 42.4637 | 6.2396 | 0.041406 | 37.9433 | 0.39316 | 0.011836 | 0.40013 | 2.5309 | ON_20150805_MW1040-12_12_00_002.h5
20150805 | MW1040-12 | 12 | B8 | Hydroxyurea | 1 | uM | 103.5448 | 4.5187 | 0.016528 | 84.2843 | 0.26647 | 12.5456 | 16 | 15 | 141 | 14.0284 | 0.13735 | 39.6453 | 6.0243 | 0.069536 | 69.9078 | 0.5097 | 0.024282 | 0.35952 | 2.7205 | ON_20150805_MW1040-12_12_00_002.h5
20150805 | MW1040-12 | 12 | C1 | Acetaminophen | 3 | uM | 120.8649 | 5.488 | 0.014218 | 72.4263 | 0.19033 | 19.8345 | 15 | 15 | 174 | 14.3736 | 0.12252 | 44.8343 | 5.1081 | 0.058197 | 70.2816 | 0.50391 | 0.026469 | 0.43349 | 2.2836 | ON_20150805_MW1040-12_12_00_002.h5
20150805 | MW1040-12 | 12 | C2 | Acetaminophen | 10 | uM | 82.197 | 5.0062 | 0.013954 | 79.4452 | 0.15687 | 12.7999 | 16 | 15 | 133 | 14.4887 | 0.14246 | 33.2573 | 6.7269 | 0.060981 | 49.3534 | 0.44922 | 0.015692 | 0.4044 | 2.7548 | ON_20150805_MW1040-12_12_00_002.h5
20150805 | MW1040-12 | 12 | C3 | Acetaminophen | 30 | uM | 121.8333 | 6.94 | 0.0096501 | 87.5255 | 0.13713 | 10.2053 | 15 | 15 | 133 | 14.7669 | 0.14124 | 39.9563 | 6.7076 | 0.048581 | 82.4211 | 0.54349 | 0.027498 | 0.24681 | 2.5994 | ON_20150805_MW1040-12_12_00_002.h5
20150805 | MW1040-12 | 12 | C4 | Acetaminophen | 0 | uM | 125.0301 | 6.8137 | 0.021989 | 85.7325 | 0.3088 | 8.7465 | 16 | 15 | 166 | 13.9157 | 0.16265 | 28.1294 | 5.373 | 0.082396 | 50.8735 | 0.38829 | 0.019891 | 0.4543 | 2.4323 | ON_20150805_MW1040-12_12_00_002.h5
20150805 | MW1040-12 | 12 | C5 | Acetaminophen | 0.03 | uM | 54.4351 | 3.0429 | 0.015252 | 86.2044 | 0.19393 | 20.0743 | 14 | 14 | 66 | 14.3485 | 0.1569 | 37.4674 | 12.3977 | 0.095713 | 65.3182 | 0.52549 | 0.013909 | 0.67541 | 3.0783 | ON_20150805_MW1040-12_12_00_002.h5
20150805 | MW1040-12 | 12 | C6 | Acetaminophen | 0.1 | uM | 110.7871 | 5.73 | 0.014514 | 88.2636 | 0.25744 | 11.2466 | 16 | 16 | 126 | 15.3175 | 0.16316 | 26.0056 | 7.06 | 0.090201 | 54.9048 | 0.51975 | 0.021768 | 0.27065 | 2.6475 | ON_20150805_MW1040-12_12_00_002.h5
20150805 | MW1040-12 | 12 | C7 | Acetaminophen | 0.3 | uM | 79.3076 | 3.528 | 0.012897 | 70.2439 | 0.169 | 18.6866 | 15 | 14 | 131 | 12.8015 | 0.11973 | 34.8203 | 6.8377 | 0.048084 | 47.4885 | 0.36825 | 0.013426 | 0.48557 | 2.7924 | ON_20150805_MW1040-12_12_00_002.h5
20150805 | MW1040-12 | 12 | C8 | Acetaminophen | 1 | uM | 108.822 | 5.336 | 0.014143 | 80.4104 | 0.2635 | 12.6756 | 15 | 14 | 161 | 13.7453 | 0.1256 | 42.4241 | 5.5022 | 0.058202 | 64.5901 | 0.47059 | 0.023972 | 0.3318 | 1.996 | ON_20150805_MW1040-12_12_00_002.h5
20150805 | MW1040-12 | 12 | D1 | Methotrexate | 3 | uM | 0 | 0 | NA | 0 | NA | NA | 0 | 0 | 0 | NA | NA | 0 | NA | NA | NA | 0 | 0 | 0 | 0 | ON_20150805_MW1040-12_12_00_002.h5
20150805 | MW1040-12 | 12 | D2 | Methotrexate | 10 | uM | 6.9299 | 0 | NA | 0 | NA | NA | 1 | 0 | 0 | NA | NA | 0 | NA | NA | NA | 0 | 0 | 0.45709 | 0.90518 | ON_20150805_MW1040-12_12_00_002.h5
20150805 | MW1040-12 | 12 | D3 | Methotrexate | 30 | uM | 0 | 0 | NA | 0 | NA | NA | 0 | 0 | 0 | NA | NA | 0 | NA | NA | NA | 0 | 0 | 0 | 0 | ON_20150805_MW1040-12_12_00_002.h5
20150805 | MW1040-12 | 12 | D4 | Methotrexate | 0 | uM | 47.789 | 2.9663 | 0.016984 | 68.2351 | 0.15987 | 27.7541 | 16 | 15 | 117 | 12.4188 | 0.11345 | 44.9847 | 7.5642 | 0.036808 | 44.1197 | 0.39905 | 0.010755 | 0.51355 | 3.0615 | ON_20150805_MW1040-12_12_00_002.h5
20150805 | MW1040-12 | 12 | D5 | Methotrexate | 0.03 | uM | 73.1449 | 2.52 | 0.022582 | 78.3054 | 0.28457 | 31.1917 | 7 | 7 | 24 | 8.5417 | 0.21358 | 13.2478 | 35.2935 | 0.053657 | 43 | 0.12531 | 0.0072185 | 1.4684 | 2.6527 | ON_20150805_MW1040-12_12_00_002.h5
20150805 | MW1040-12 | 12 | D6 | Methotrexate | 0.1 | uM | 13.7599 | 0.57 | 0.043728 | 35.821 | 0.236 | 56.922 | 2 | 1 | 0 | NA | NA | 0 | NA | NA | NA | 0.054252 | 0 | 1.9609 | 2.7433 | ON_20150805_MW1040-12_12_00_002.h5
20150805 | MW1040-12 | 12 | D7 | Methotrexate | 0.3 | uM | 0 | 0 | NA | 0 | NA | NA | 0 | 0 | 0 | NA | NA | 0 | NA | NA | NA | 0 | 0 | 0 | 0 | ON_20150805_MW1040-12_12_00_002.h5
20150805 | MW1040-12 | 12 | D8 | Methotrexate | 1 | uM | 0 | 0 | NA | 0 | NA | NA | 0 | 0 | 0 | NA | NA | 0 | NA | NA | NA | 0 | 0 | 0 | 0 | ON_20150805_MW1040-12_12_00_002.h5
20150805 | MW1040-12 | 12 | E1 | Tebuconazole | 3 | uM | 64.1078 | 2.1818 | 0.023429 | 78.7286 | 0.42133 | 26.5367 | 11 | 9 | 42 | 10.4762 | 0.16927 | 28.4843 | 20.6829 | 0.059418 | 72.2619 | 0.34411 | 0.011624 | 0.42518 | 1.8784 | ON_20150805_MW1040-12_12_00_002.h5
20150805 | MW1040-12 | 12 | E2 | Tebuconazole | 10 | uM | 23.7949 | 1.89 | 0.020745 | 89.2187 | 0.17811 | 30.4021 | 10 | 9 | 33 | 11.4545 | 0.17152 | 37.3663 | 25.9187 | 0.039561 | 41.2727 | 0.25954 | 0.0046342 | 0.69842 | 2.6732 | ON_20150805_MW1040-12_12_00_002.h5
20150805 | MW1040-12 | 12 | E3 | Tebuconazole | 30 | uM | 18.8974 | 1.428 | 0.034375 | 87.498 | 0.31275 | 34.8257 | 5 | 4 | 18 | 7.1667 | 0.13986 | 17.8172 | 46.2471 | 0.058237 | 15.0556 | 0.13199 | 0.00067836 | 0.72466 | 2.3455 | ON_20150805_MW1040-12_12_00_002.h5
20150805 | MW1040-12 | 12 | E4 | Tebuconazole | 0 | uM | 111.0828 | 4.9125 | 0.01639 | 83.6677 | 0.26813 | 19.4036 | 16 | 15 | 112 | 13.6786 | 0.19867 | 27.0986 | 7.9261 | 0.10262 | 64.5357 | 0.41521 | 0.020441 | 0.33258 | 2.698 | ON_20150805_MW1040-12_12_00_002.h5
20150805 | MW1040-12 | 12 | E5 | Tebuconazole | 0.03 | uM | 24.0215 | 1.41 | 0.025408 | 63.3294 | 0.20888 | 37.6506 | 12 | 8 | 23 | 10.6957 | 0.1516 | 19.447 | 36.25 | 0.039962 | 37 | 0.16776 | 0.003989 | 0.59599 | 2.9949 | ON_20150805_MW1040-12_12_00_002.h5
20150805 | MW1040-12 | 12 | E6 | Tebuconazole | 0.1 | uM | 90.0931 | 4.1475 | 0.011716 | 77.7121 | 0.17775 | 17.7709 | 16 | 16 | 127 | 14.1732 | 0.12954 | 30.9851 | 7.0389 | 0.068739 | 52.7795 | 0.51296 | 0.018493 | 0.3078 | 2.6773 | ON_20150805_MW1040-12_12_00_002.h5
20150805 | MW1040-12 | 12 | E7 | Tebuconazole | 0.3 | uM | 71.1108 | 3.3262 | 0.01535 | 90.7218 | 0.26656 | 19.8091 | 16 | 16 | 70 | 14.6571 | 0.16135 | 30.6354 | 12.7413 | 0.057967 | 74.7286 | 0.52741 | 0.016913 | 0.38352 | 2.8605 | ON_20150805_MW1040-12_12_00_002.h5
20150805 | MW1040-12 | 12 | E8 | Tebuconazole | 1 | uM | 106.8961 | 4.1123 | 0.017295 | 81.4256 | 0.35277 | 15.2786 | 13 | 13 | 128 | 10.3984 | 0.14562 | 28.0763 | 6.8622 | 0.086416 | 45.7578 | 0.3551 | 0.017403 | 0.76056 | 0.79039 | ON_20150805_MW1040-12_12_00_002.h5
20150805 | MW1040-12 | 12 | F1 | Thalidomide | 3 | uM | 76.9976 | 3.46 | 0.021249 | 70.9389 | 0.28279 | 22.5229 | 15 | 14 | 119 | 13.7311 | 0.12278 | 47.3633 | 7.4581 | 0.074818 | 69.2857 | 0.44796 | 0.019173 | 0.46849 | 2.6205 | ON_20150805_MW1040-12_12_00_002.h5
20150805 | MW1040-12 | 12 | F2 | Thalidomide | 10 | uM | 46.0076 | 2.6236 | 0.022042 | 77.373 | 0.23767 | 26.3937 | 11 | 9 | 87 | 9.3908 | 0.12365 | 41.2258 | 10.1023 | 0.044993 | 36.1839 | 0.33134 | 0.0094129 | 0.45037 | 2.728 | ON_20150805_MW1040-12_12_00_002.h5
20150805 | MW1040-12 | 12 | F3 | Thalidomide | 30 | uM | 71.2441 | 3.96 | 0.028859 | 57.8023 | 0.23006 | 28.2176 | 16 | 16 | 172 | 13.6279 | 0.11636 | 46.2559 | 5.1547 | 0.062643 | 46.0058 | 0.40911 | 0.014522 | 0.37901 | 2.6931 | ON_20150805_MW1040-12_12_00_002.h5
20150805 | MW1040-12 | 12 | F4 | Thalidomide | 0 | uM | 59.504 | 3.1088 | 0.021095 | 61.8728 | 0.19569 | 29.5993 | 16 | 16 | 166 | 11.8916 | 0.10932 | 46.0246 | 5.3773 | 0.059337 | 39.6145 | 0.39136 | 0.011902 | 0.3014 | 2.3013 | ON_20150805_MW1040-12_12_00_002.h5
20150805 | MW1040-12 | 12 | F5 | Thalidomide | 0.03 | uM | 115.1016 | 5.475 | 0.013006 | 82.8368 | 0.20237 | 12.2929 | 16 | 16 | 135 | 15.4741 | 0.13097 | 45.0539 | 6.3825 | 0.055114 | 92.237 | 0.64128 | 0.029286 | 0.43376 | 2.893 | ON_20150805_MW1040-12_12_00_002.h5
20150805 | MW1040-12 | 12 | F6 | Thalidomide | 0.1 | uM | 69.6324 | 3.5737 | 0.015436 | 85.0624 | 0.20225 | 21.8381 | 16 | 16 | 85 | 15.0588 | 0.13893 | 40.2333 | 10.0298 | 0.058811 | 79.1412 | 0.59539 | 0.019766 | 0.44851 | 2.4757 | ON_20150805_MW1040-12_12_00_002.h5
20150805 | MW1040-12 | 12 | F7 | Thalidomide | 0.3 | uM | 35.4992 | 1.865 | 0.025098 | 59.4056 | 0.22227 | 33.8501 | 12 | 11 | 94 | 9.6277 | 0.10603 | 38.0664 | 9.2161 | 0.037023 | 26.0957 | 0.25558 | 0.0060662 | 0.44723 | 2.4471 | ON_20150805_MW1040-12_12_00_002.h5
20150805 | MW1040-12 | 12 | F8 | Thalidomide | 1 | uM | 62.3526 | 3.1425 | 0.026598 | 63.0071 | 0.22338 | 23.4397 | 16 | 13 | 127 | 13.8346 | 0.1119 | 48.8779 | 6.8552 | 0.037128 | 57.622 | 0.42971 | 0.015732 | 0.35176 | 2.7308 | ON_20150805_MW1040-12_12_00_002.h5
20150805 | MW1040-12 | 5 | A1 | Hexachlorophene | 3 | uM | 0 | 0 | NA | 0 | NA | NA | 0 | 0 | 0 | NA | NA | 0 | NA | NA | NA | 0 | 0 | 0 | 0 | ON_20150805_MW1040-12_05_00_000.h5
20150805 | MW1040-12 | 5 | A2 | Hexachlorophene | 10 | uM | 0 | 0 | NA | 0 | NA | NA | 0 | 0 | 0 | NA | NA | 0 | NA | NA | NA | 0 | 0 | 0 | 0 | ON_20150805_MW1040-12_05_00_000.h5
20150805 | MW1040-12 | 5 | A3 | Hexachlorophene | 30 | uM | 0 | 0 | NA | 0 | NA | NA | 0 | 0 | 0 | NA | NA | 0 | NA | NA | NA | 0 | 0 | 0 | 0 | ON_20150805_MW1040-12_05_00_000.h5
20150805 | MW1040-12 | 5 | A4 | Hexachlorophene | 0 | uM | 17.9905 | 0.702 | 0.033123 | 69.837 | 0.34563 | 70.6876 | 10 | 8 | 13 | 14.4615 | 0.11676 | 19.7601 | 68.3583 | 0.010142 | 45.6154 | 0.21732 | 0.00084623 | 0.54535 | 2.7779 | ON_20150805_MW1040-12_05_00_000.h5
20150805 | MW1040-12 | 5 | A5 | Hexachlorophene | 0.03 | uM | 69.9144 | 1.7673 | 0.05872 | 58.4392 | 0.74225 | 70.1352 | 11 | 12 | 12 | 14.4167 | 0.1269 | 4.059 | 78.2955 | 0.010218 | 39.6667 | 0.15206 | 9.95e-05 | 0.42549 | 1.5795 | ON_20150805_MW1040-12_05_00_000.h5
20150805 | MW1040-12 | 5 | A6 | Hexachlorophene | 0.1 | uM | 13.1359 | 0.94286 | 0.041866 | 78.1838 | 0.35267 | 57.0387 | 7 | 6 | 17 | 13.0588 | 0.10264 | 26.9164 | 51.5781 | 0.033935 | 27.4706 | 0.1886 | 0 | 0.51956 | 2.2423 | ON_20150805_MW1040-12_05_00_000.h5
20150805 | MW1040-12 | 5 | A7 | Hexachlorophene | 0.3 | uM | 35.5811 | 1.4057 | 0.059676 | 49.8658 | 0.5752 | 85.0598 | 7 | 5 | 9 | 10.8889 | 0.11796 | 5.4746 | 105.1688 | 0.025674 | 24.2222 | 0.057894 | 0.00018648 | 0.87757 | 2.6595 | ON_20150805_MW1040-12_05_00_000.h5
20150805 | MW1040-12 | 5 | A8 | Hexachlorophene | 1 | uM | 19.1232 | 0.06 | NA | 0 | NA | NA | 1 | 0 | 0 | NA | NA | 0 | NA | NA | NA | 0.03896 | 0 | 0.97378 | 1.7938 | ON_20150805_MW1040-12_05_00_000.h5
20150805 | MW1040-12 | 5 | B1 | Hydroxyurea | 3 | uM | 20.6224 | 0 | NA | 0 | NA | NA | 2 | 0 | 0 | NA | NA | 0 | NA | NA | NA | 0.0025144 | 0 | 1.4347 | 2.4345 | ON_20150805_MW1040-12_05_00_000.h5
20150805 | MW1040-12 | 5 | B2 | Hydroxyurea | 10 | uM | 52.3456 | 1.296 | 0.055078 | 62.129 | 0.42567 | 56.5873 | 5 | 3 | 12 | 8.0833 | 0.12996 | 3.3854 | 67.0773 | 0.034608 | 11.75 | 0.085074 | 1.49e-08 | 0.80797 | 1.9562 | ON_20150805_MW1040-12_05_00_000.h5
20150805 | MW1040-12 | 5 | B3 | Hydroxyurea | 30 | uM | 56.2835 | 0.792 | 0.070122 | 28.3534 | 0.7416 | 65.6596 | 10 | 5 | 8 | 10 | 0.13699 | 1.9702 | 98.6786 | 0.02115 | 21.125 | 0.029038 | 5.71e-05 | 0.66165 | 1.6324 | ON_20150805_MW1040-12_05_00_000.h5
20150805 | MW1040-12 | 5 | B4 | Hydroxyurea | 0 | uM | 54.4923 | 2.28 | 0.060473 | 64.9013 | 0.604 | 49.5242 | 11 | 6 | 10 | 15 | 0.11845 | 6.5528 | 81.4 | 0.013388 | 60.6 | 0.18422 | 0.00035464 | 0.60534 | 2.3775 | ON_20150805_MW1040-12_05_00_000.h5
20150805 | MW1040-12 | 5 | B5 | Hydroxyurea | 0.03 | uM | 36.1941 | 0.894 | 0.049877 | 64.5623 | 0.47725 | 66.3174 | 10 | 8 | 11 | 11.1818 | 0.13028 | 7.3044 | 84.06 | 0.016659 | 37 | 0.10369 | 0.00025704 | 0.78258 | 2.9291 | ON_20150805_MW1040-12_05_00_000.h5
20150805 | MW1040-12 | 5 | B6 | Hydroxyurea | 0.1 | uM | 30.608 | 1.3855 | 0.055938 | 54.2128 | 0.4379 | 48.3092 | 11 | 10 | 18 | 13.4444 | 0.13501 | 10.9216 | 50.8088 | 0.021018 | 31.6667 | 0.12012 | 0.00068327 | 0.54409 | 2.5053 | ON_20150805_MW1040-12_05_00_000.h5
20150805 | MW1040-12 | 5 | B7 | Hydroxyurea | 0.3 | uM | 12.7266 | 0.8 | 0.038088 | 78.568 | 0.4185 | 63.3965 | 3 | 2 | 1 | 6 | 0.0675 | 1.5559 | NA | NA | 11 | 0.03618 | 0 | 1.4496 | 2.0529 | ON_20150805_MW1040-12_05_00_000.h5
20150805 | MW1040-12 | 5 | B8 | Hydroxyurea | 1 | uM | 49.1073 | 1.845 | 0.064557 | 61.444 | 0.86075 | 57.6565 | 8 | 4 | 11 | 11.1818 | 0.1363 | 4.893 | 78.545 | 0.026852 | 26.8182 | 0.11719 | 0.00012285 | 0.67566 | 2.2994 | ON_20150805_MW1040-12_05_00_000.h5
20150805 | MW1040-12 | 5 | C1 | Acetaminophen | 3 | uM | 26.386 | 0.86 | 0.039382 | 48.2458 | 0.4008 | 59.2772 | 6 | 5 | 13 | 9.2308 | 0.1427 | 13.3126 | 67.3125 | 0.020737 | 26.3077 | 0.10928 | 0.00060956 | 0.75962 | 1.7255 | ON_20150805_MW1040-12_05_00_000.h5
20150805 | MW1040-12 | 5 | C2 | Acetaminophen | 10 | uM | 60.2199 | 1.22 | 0.051611 | 42.4213 | 0.56063 | 52.8441 | 9 | 8 | 13 | 11.8462 | 0.17285 | 6.5363 | 71.6458 | 0.035693 | 41.9231 | 0.086655 | 0.00096915 | 0.44928 | 1.706 | ON_20150805_MW1040-12_05_00_000.h5
20150805 | MW1040-12 | 5 | C3 | Acetaminophen | 30 | uM | 41.1582 | 0.936 | 0.038912 | 48.913 | 0.31167 | 60.6614 | 10 | 9 | 15 | 10.6 | 0.18473 | 5.4638 | 60.45 | 0.029504 | 22.9333 | 0.082876 | 0.00062823 | 0.48695 | 2.2709 | ON_20150805_MW1040-12_05_00_000.h5
20150805 | MW1040-12 | 5 | C4 | Acetaminophen | 0 | uM | 18.1332 | 0.74571 | 0.043122 | 59.0068 | 0.495 | 94.0122 | 7 | 6 | 9 | 10.5556 | 0.15061 | 15.5468 | 107.4 | 0.016153 | 35.2222 | 0.11955 | 0.00040789 | 1.2701 | 2.4704 | ON_20150805_MW1040-12_05_00_000.h5
20150805 | MW1040-12 | 5 | C5 | Acetaminophen | 0.03 | uM | 27.8186 | 0.86 | 0.071889 | 65.9444 | 0.4956 | 67.8372 | 6 | 5 | 8 | 8.875 | 0.11581 | 5.6406 | 84.3357 | 0.011663 | 18.875 | 0.08316 | 2.13e-05 | 0.69489 | 2.3377 | ON_20150805_MW1040-12_05_00_000.h5
20150805 | MW1040-12 | 5 | C6 | Acetaminophen | 0.1 | uM | 30.6948 | 0.705 | 0.041633 | 48.9027 | 0.38556 | 68.192 | 12 | 9 | 13 | 14.3846 | 0.14215 | 9.5759 | 68.1125 | 0.024536 | 42.3846 | 0.13532 | 0.0006213 | 0.43255 | 2.6527 | ON_20150805_MW1040-12_05_00_000.h5
20150805 | MW1040-12 | 5 | C7 | Acetaminophen | 0.3 | uM | 17.6073 | 0.795 | 0.052426 | 58.1704 | 0.36971 | 68.9859 | 8 | 7 | 13 | 10.0769 | 0.1392 | 14.5915 | 70.5417 | 0.023471 | 25.6923 | 0.12299 | 6.11e-05 | 0.66399 | 1.3174 | ON_20150805_MW1040-12_05_00_000.h5
20150805 | MW1040-12 | 5 | C8 | Acetaminophen | 1 | uM | 28.7562 | 0.99429 | 0.050593 | 49.3344 | 0.382 | 73.6184 | 7 | 7 | 16 | 10.1875 | 0.12437 | 11.7814 | 55.79 | 0.018851 | 23.3125 | 0.12225 | 0.00031234 | 0.73138 | 2.4125 | ON_20150805_MW1040-12_05_00_000.h5
20150805 | MW1040-12 | 5 | D1 | Methotrexate | 3 | uM | 0 | 0 | NA | 0 | NA | NA | 0 | 0 | 0 | NA | NA | 0 | NA | NA | NA | 0 | 0 | 0 | 0 | ON_20150805_MW1040-12_05_00_000.h5
20150805 | MW1040-12 | 5 | D2 | Methotrexate | 10 | uM | 0 | 0 | NA | 0 | NA | NA | 0 | 0 | 0 | NA | NA | 0 | NA | NA | NA | 0 | 0 | 0 | 0 | ON_20150805_MW1040-12_05_00_000.h5
20150805 | MW1040-12 | 5 | D3 | Methotrexate | 30 | uM | 0 | 0 | NA | 0 | NA | NA | 0 | 0 | 0 | NA | NA | 0 | NA | NA | NA | 0 | 0 | 0 | 0 | ON_20150805_MW1040-12_05_00_000.h5
20150805 | MW1040-12 | 5 | D4 | Methotrexate | 0 | uM | 11.7715 | 0.32 | 0.024513 | 93.706 | 0.21 | 63.168 | 3 | 1 | 0 | NA | NA | 0 | NA | NA | NA | 0.038267 | 0 | 1.6492 | 2.988 | ON_20150805_MW1040-12_05_00_000.h5
20150805 | MW1040-12 | 5 | D5 | Methotrexate | 0.03 | uM | 79.2746 | 0.81 | 0.059342 | 8.6355 | 0.325 | 42.0715 | 4 | 2 | 0 | NA | NA | 0 | NA | NA | NA | 0.0060622 | 4.49e-05 | 0.62931 | 1.6678 | ON_20150805_MW1040-12_05_00_000.h5
20150805 | MW1040-12 | 5 | D6 | Methotrexate | 0.1 | uM | 0 | 0 | NA | 0 | NA | NA | 0 | 0 | 0 | NA | NA | 0 | NA | NA | NA | 0 | 0 | 0 | 0 | ON_20150805_MW1040-12_05_00_000.h5
20150805 | MW1040-12 | 5 | D7 | Methotrexate | 0.3 | uM | 0 | 0 | NA | 0 | NA | NA | 0 | 0 | 0 | NA | NA | 0 | NA | NA | NA | 0 | 0 | 0 | 0 | ON_20150805_MW1040-12_05_00_000.h5
20150805 | MW1040-12 | 5 | D8 | Methotrexate | 1 | uM | 0 | 0 | NA | 0 | NA | NA | 0 | 0 | 0 | NA | NA | 0 | NA | NA | NA | 0 | 0 | 0 | 0 | ON_20150805_MW1040-12_05_00_000.h5
20150805 | MW1040-12 | 5 | E1 | Tebuconazole | 3 | uM | 22.6991 | 0.42 | 0.036308 | 23.9415 | 0.293 | 108.275 | 3 | 2 | 5 | 6 | 0.092583 | 5.3153 | 125.8875 | 0.015053 | 11.8 | 0.068092 | 6.25e-05 | 1.487 | 1.8745 | ON_20150805_MW1040-12_05_00_000.h5
20150805 | MW1040-12 | 5 | E2 | Tebuconazole | 10 | uM | 0 | 0 | NA | 0 | NA | NA | 0 | 0 | 0 | NA | NA | 0 | NA | NA | NA | 0 | 0 | 0 | 0 | ON_20150805_MW1040-12_05_00_000.h5
20150805 | MW1040-12 | 5 | E3 | Tebuconazole | 30 | uM | 0 | 0 | NA | 0 | NA | NA | 0 | 0 | 0 | NA | NA | 0 | NA | NA | NA | 0 | 0 | 0 | 0 | ON_20150805_MW1040-12_05_00_000.h5
20150805 | MW1040-12 | 5 | E4 | Tebuconazole | 0 | uM | 37.8632 | 0.9 | 0.057843 | 49.64 | 0.57317 | 58.3683 | 8 | 6 | 12 | 10.25 | 0.15344 | 6.1185 | 74.9682 | 0.019507 | 24 | 0.087416 | 0.00037666 | 0.71002 | 2.2121 | ON_20150805_MW1040-12_05_00_000.h5
20150805 | MW1040-12 | 5 | E5 | Tebuconazole | 0.03 | uM | 0 | 0 | NA | 0 | NA | NA | 0 | 0 | 0 | NA | NA | 0 | NA | NA | NA | 0 | 0 | 0 | 0 | ON_20150805_MW1040-12_05_00_000.h5
20150805 | MW1040-12 | 5 | E6 | Tebuconazole | 0.1 | uM | 58.8662 | 1.6569 | 0.046421 | 59.422 | 0.655 | 57.7955 | 13 | 11 | 13 | 14.2308 | 0.16574 | 4.7239 | 64.475 | 0.027123 | 41.9231 | 0.11216 | 0.00030601 | 0.52649 | 2.6395 | ON_20150805_MW1040-12_05_00_000.h5
20150805 | MW1040-12 | 5 | E7 | Tebuconazole | 0.3 | uM | 26.6942 | 0.675 | 0.024296 | 64.4632 | 0.2286 | 68.876 | 8 | 5 | 15 | 11.6667 | 0.11881 | 12.8766 | 61.225 | 0.0176 | 29.0667 | 0.13669 | 0.0002888 | 0.91612 | 2.0206 | ON_20150805_MW1040-12_05_00_000.h5
20150805 | MW1040-12 | 5 | E8 | Tebuconazole | 1 | uM | 15.5251 | 0.84 | 0.03005 | 92.704 | 0.469 | 64.672 | 1 | 1 | 0 | NA | NA | 0 | NA | NA | NA | 0.064591 | 0 | 1.8705 | 7.9164 | ON_20150805_MW1040-12_05_00_000.h5
20150805 | MW1040-12 | 5 | F1 | Thalidomide | 3 | uM | 9.2618 | 0.54 | 0.060133 | 64.029 | 0.609 | 99.75 | 1 | 1 | 0 | NA | NA | 0 | NA | NA | NA | 0.014354 | 0 | 1.7272 | 4.0857 | ON_20150805_MW1040-12_05_00_000.h5
20150805 | MW1040-12 | 5 | F2 | Thalidomide | 10 | uM | 67.6974 | 2.08 | 0.1095 | 29.7955 | 0.6425 | 20.659 | 3 | 2 | 0 | NA | NA | 0 | NA | NA | NA | 0.0076094 | 1.68e-06 | 1.5212 | 2.2082 | ON_20150805_MW1040-12_05_00_000.h5
20150805 | MW1040-12 | 5 | F3 | Thalidomide | 30 | uM | 14.5923 | 0.42 | 0.081147 | 81.754 | 1.373 | 68.124 | 2 | 1 | 0 | NA | NA | 0 | NA | NA | NA | 0.027813 | 0 | 0.64891 | 2.049 | ON_20150805_MW1040-12_05_00_000.h5
20150805 | MW1040-12 | 5 | F4 | Thalidomide | 0 | uM | 17.7572 | 0.06 | NA | 0 | NA | NA | 2 | 0 | 0 | NA | NA | 0 | NA | NA | NA | 0.018081 | 0 | 1.5568 | 2.1246 | ON_20150805_MW1040-12_05_00_000.h5
20150805 | MW1040-12 | 5 | F5 | Thalidomide | 0.03 | uM | 83.8555 | 0.795 | 0.063383 | 23.5985 | 0.3945 | 69.3035 | 4 | 4 | 11 | 9.2727 | 0.11129 | 3.2386 | 80.275 | 0.020105 | 15.5455 | 0.067051 | 1.68e-05 | 1.1864 | 2.4436 | ON_20150805_MW1040-12_05_00_000.h5
20150805 | MW1040-12 | 5 | F6 | Thalidomide | 0.1 | uM | 48.763 | 0.62 | 0.049647 | 35.1427 | 0.38625 | 73.9845 | 6 | 4 | 5 | 5.2 | 0.17708 | 1.33 | 177.075 | 0.044439 | 11.8 | 0.02667 | 2.46e-05 | 0.83229 | 1.5818 | ON_20150805_MW1040-12_05_00_000.h5
20150805 | MW1040-12 | 5 | F7 | Thalidomide | 0.3 | uM | 0 | 0 | NA | 0 | NA | NA | 0 | 0 | 0 | NA | NA | 0 | NA | NA | NA | 0 | 0 | 0 | 0 | ON_20150805_MW1040-12_05_00_000.h5
20150805 | MW1040-12 | 5 | F8 | Thalidomide | 1 | uM | 0 | 0 | NA | 0 | NA | NA | 0 | 0 | 0 | NA | NA | 0 | NA | NA | NA | 0 | 0 | 0 | 0 | ON_20150805_MW1040-12_05_00_000.h5
20150805 | MW1040-12 | 7 | A1 | Hexachlorophene | 3 | uM | 0 | 0 | NA | 0 | NA | NA | 0 | 0 | 0 | NA | NA | 0 | NA | NA | NA | 0 | 0 | 0 | 0 | ON_20150805_MW1040-12_07_00_000.h5
20150805 | MW1040-12 | 7 | A2 | Hexachlorophene | 10 | uM | 0 | 0 | NA | 0 | NA | NA | 0 | 0 | 0 | NA | NA | 0 | NA | NA | NA | 0 | 0 | 0 | 0 | ON_20150805_MW1040-12_07_00_000.h5
20150805 | MW1040-12 | 7 | A3 | Hexachlorophene | 30 | uM | 0 | 0 | NA | 0 | NA | NA | 0 | 0 | 0 | NA | NA | 0 | NA | NA | NA | 0 | 0 | 0 | 0 | ON_20150805_MW1040-12_07_00_000.h5
20150805 | MW1040-12 | 7 | A4 | Hexachlorophene | 0 | uM | 57.6276 | 1.935 | 0.029463 | 72.7309 | 0.59075 | 36.7529 | 16 | 16 | 22 | 14.5909 | 0.19975 | 13.528 | 37.95 | 0.074993 | 85.0909 | 0.30505 | 0.0088795 | 0.33392 | 2.7051 | ON_20150805_MW1040-12_07_00_000.h5
20150805 | MW1040-12 | 7 | A5 | Hexachlorophene | 0.03 | uM | 65.969 | 2.3588 | 0.027848 | 75.5965 | 0.49006 | 30.3124 | 16 | 16 | 29 | 15.0345 | 0.30046 | 12.4045 | 28.4429 | 0.090561 | 67.7586 | 0.28958 | 0.0075703 | 0.30655 | 2.6904 | ON_20150805_MW1040-12_07_00_000.h5
20150805 | MW1040-12 | 7 | A6 | Hexachlorophene | 0.1 | uM | 45.5668 | 2.956 | 0.031209 | 80.6407 | 0.3304 | 23.3227 | 15 | 15 | 35 | 15.4857 | 0.20989 | 20.3136 | 25.5265 | 0.031116 | 59.9714 | 0.28715 | 0.0058366 | 0.23101 | 2.4591 | ON_20150805_MW1040-12_07_00_000.h5
20150805 | MW1040-12 | 7 | A7 | Hexachlorophene | 0.3 | uM | 39.2813 | 1.62 | 0.03954 | 69.0906 | 0.583 | 34.9494 | 15 | 14 | 20 | 14.2 | 0.30524 | 12.6428 | 43.6737 | 0.094278 | 55.9 | 0.21122 | 0.0039149 | 0.38065 | 2.6229 | ON_20150805_MW1040-12_07_00_000.h5
20150805 | MW1040-12 | 7 | A8 | Hexachlorophene | 1 | uM | 70.518 | 1.88 | 0.043703 | 46.0543 | 0.46633 | 41.6037 | 6 | 6 | 13 | 10.0769 | 0.1632 | 6.6605 | 67.4417 | 0.023186 | 33.3846 | 0.1188 | 0.0012669 | 0.76262 | 1.8572 | ON_20150805_MW1040-12_07_00_000.h5
20150805 | MW1040-12 | 7 | B1 | Hydroxyurea | 3 | uM | 32.4049 | 1.44 | 0.050626 | 52.3535 | 0.40237 | 46.9222 | 12 | 8 | 23 | 10.6957 | 0.17499 | 8 | 38.7068 | 0.043036 | 20.4348 | 0.083516 | 0.00076005 | 0.68872 | 2.4802 | ON_20150805_MW1040-12_07_00_000.h5
20150805 | MW1040-12 | 7 | B2 | Hydroxyurea | 10 | uM | 57.536 | 2.095 | 0.051511 | 68.9195 | 0.65473 | 32.3355 | 12 | 11 | 25 | 10.4 | 0.30063 | 7.1134 | 33.7896 | 0.12062 | 29.68 | 0.11643 | 0.0018636 | 0.36075 | 2.5539 | ON_20150805_MW1040-12_07_00_000.h5
20150805 | MW1040-12 | 7 | B3 | Hydroxyurea | 30 | uM | 82.7614 | 2.095 | 0.045054 | 63.8657 | 0.94283 | 30.2498 | 12 | 12 | 34 | 11.4706 | 0.24972 | 9.0613 | 26.3318 | 0.12688 | 40.0588 | 0.13807 | 0.004274 | 0.52284 | 1.0729 | ON_20150805_MW1040-12_07_00_000.h5
20150805 | MW1040-12 | 7 | B4 | Hydroxyurea | 0 | uM | 88.5195 | 2.835 | 0.02957 | 73.6086 | 0.62525 | 26.2387 | 16 | 16 | 36 | 13.5833 | 0.24971 | 12.1801 | 24.3157 | 0.134 | 71.9167 | 0.28625 | 0.0090192 | 0.18995 | 2.5756 | ON_20150805_MW1040-12_07_00_000.h5
20150805 | MW1040-12 | 7 | B5 | Hydroxyurea | 0.03 | uM | 75.2214 | 2.6954 | 0.035135 | 76.7879 | 0.64469 | 23.9877 | 13 | 13 | 27 | 13.6296 | 0.33406 | 11.2235 | 32.0981 | 0.075532 | 61.2222 | 0.20217 | 0.0068776 | 0.43569 | 2.7921 | ON_20150805_MW1040-12_07_00_000.h5
20150805 | MW1040-12 | 7 | B6 | Hydroxyurea | 0.1 | uM | 57.8858 | 2.4525 | 0.029741 | 78.5922 | 0.47269 | 31.6846 | 16 | 16 | 29 | 14.931 | 0.26037 | 15.5468 | 31.0714 | 0.065427 | 74.5172 | 0.28014 | 0.0068668 | 0.41317 | 2.8546 | ON_20150805_MW1040-12_07_00_000.h5
20150805 | MW1040-12 | 7 | B7 | Hydroxyurea | 0.3 | uM | 36.7027 | 1.94 | 0.043347 | 74.9168 | 0.4874 | 27.792 | 6 | 5 | 16 | 8.9375 | 0.14347 | 9.9124 | 56.08 | 0.039287 | 22.625 | 0.077481 | 0.0015322 | 0.75286 | 1.9052 | ON_20150805_MW1040-12_07_00_000.h5
20150805 | MW1040-12 | 7 | B8 | Hydroxyurea | 1 | uM | 48.4646 | 1.68 | 0.039367 | 77.6575 | 0.66975 | 33.3846 | 14 | 12 | 30 | 11.6667 | 0.32852 | 10.0871 | 28.8914 | 0.17579 | 34.3667 | 0.15875 | 0.004627 | 0.59362 | 2.7481 | ON_20150805_MW1040-12_07_00_000.h5
20150805 | MW1040-12 | 7 | C1 | Acetaminophen | 3 | uM | 54.159 | 2.1491 | 0.021953 | 86.6568 | 0.3668 | 27.0961 | 11 | 10 | 29 | 11.4828 | 0.23024 | 20.9776 | 30.4179 | 0.046261 | 65.4138 | 0.19975 | 0.0080626 | 0.70379 | 1.639 | ON_20150805_MW1040-12_07_00_000.h5
20150805 | MW1040-12 | 7 | C2 | Acetaminophen | 10 | uM | 72.4902 | 2.516 | 0.033863 | 74.2783 | 0.5465 | 30.2792 | 15 | 14 | 26 | 13.9231 | 0.25657 | 11.5319 | 33.508 | 0.099919 | 72.3846 | 0.21485 | 0.0071725 | 0.58662 | 2.6255 | ON_20150805_MW1040-12_07_00_000.h5
20150805 | MW1040-12 | 7 | C3 | Acetaminophen | 30 | uM | 73.081 | 2.788 | 0.039537 | 62.1467 | 0.49187 | 24.2803 | 15 | 15 | 27 | 14.037 | 0.26537 | 10.217 | 33.5019 | 0.076076 | 62.2593 | 0.15736 | 0.0046432 | 0.46474 | 2.4454 | ON_20150805_MW1040-12_07_00_000.h5
20150805 | MW1040-12 | 7 | C4 | Acetaminophen | 0 | uM | 47.5413 | 1.8943 | 0.027634 | 72.2297 | 0.44292 | 37.9978 | 14 | 13 | 20 | 14.35 | 0.21898 | 15.1983 | 41.1447 | 0.047657 | 76.25 | 0.22458 | 0.0057307 | 0.44028 | 1.2571 | ON_20150805_MW1040-12_07_00_000.h5
20150805 | MW1040-12 | 7 | C5 | Acetaminophen | 0.03 | uM | 47.3192 | 2.46 | 0.041329 | 78.5156 | 0.59736 | 31.9304 | 12 | 11 | 21 | 12.0476 | 0.26339 | 10.8127 | 43.77 | 0.049838 | 44.2857 | 0.16438 | 0.0033081 | 0.43736 | 2.6157 | ON_20150805_MW1040-12_07_00_000.h5
20150805 | MW1040-12 | 7 | C6 | Acetaminophen | 0.1 | uM | 45.584 | 2.1225 | 0.029033 | 76.8168 | 0.37256 | 37.2828 | 16 | 16 | 22 | 14.6818 | 0.2295 | 16.0972 | 38.9119 | 0.050883 | 80.0909 | 0.30208 | 0.0067086 | 0.4797 | 2.7899 | ON_20150805_MW1040-12_07_00_000.h5
20150805 | MW1040-12 | 7 | C7 | Acetaminophen | 0.3 | uM | 38.031 | 1.7723 | 0.032962 | 81.8388 | 0.49408 | 37.1748 | 13 | 13 | 22 | 13.0455 | 0.2896 | 19.2608 | 40.1857 | 0.080964 | 65.1364 | 0.28919 | 0.0049721 | 0.32309 | 2.4009 | ON_20150805_MW1040-12_07_00_000.h5
20150805 | MW1040-12 | 7 | C8 | Acetaminophen | 1 | uM | 62.1002 | 2.5527 | 0.041354 | 77.2955 | 0.6642 | 30.2832 | 11 | 10 | 23 | 10.7826 | 0.27435 | 9.3039 | 37.2136 | 0.13076 | 41.7826 | 0.17491 | 0.0045688 | 0.46976 | 2.6288 | ON_20150805_MW1040-12_07_00_000.h5
20150805 | MW1040-12 | 7 | D1 | Methotrexate | 3 | uM | 0 | 0 | NA | 0 | NA | NA | 0 | 0 | 0 | NA | NA | 0 | NA | NA | NA | 0 | 0 | 0 | 0 | ON_20150805_MW1040-12_07_00_000.h5
20150805 | MW1040-12 | 7 | D2 | Methotrexate | 10 | uM | 0 | 0 | NA | 0 | NA | NA | 0 | 0 | 0 | NA | NA | 0 | NA | NA | NA | 0 | 0 | 0 | 0 | ON_20150805_MW1040-12_07_00_000.h5
20150805 | MW1040-12 | 7 | D3 | Methotrexate | 30 | uM | 0 | 0 | NA | 0 | NA | NA | 0 | 0 | 0 | NA | NA | 0 | NA | NA | NA | 0 | 0 | 0 | 0 | ON_20150805_MW1040-12_07_00_000.h5
20150805 | MW1040-12 | 7 | D4 | Methotrexate | 0 | uM | 30.1395 | 1.595 | 0.034373 | 79.3072 | 0.40358 | 39.8865 | 12 | 12 | 28 | 12.2143 | 0.21433 | 17.6102 | 30.2907 | 0.059429 | 35.1071 | 0.19628 | 0.0023777 | 0.57895 | 2.9501 | ON_20150805_MW1040-12_07_00_000.h5
20150805 | MW1040-12 | 7 | D5 | Methotrexate | 0.03 | uM | 69.3963 | 1.36 | 0.076219 | 24.5425 | 0.60375 | 45.315 | 6 | 4 | 3 | 5 | 0.18958 | 0.49324 | 151.875 | 0.018042 | 10.3333 | 0.015737 | 9.31e-05 | 0.37656 | 1.8563 | ON_20150805_MW1040-12_07_00_000.h5
20150805 | MW1040-12 | 7 | D6 | Methotrexate | 0.1 | uM | 15.1253 | 0 | NA | 0 | NA | NA | 1 | 0 | 0 | NA | NA | 0 | NA | NA | NA | 0.048283 | 0 | 2.0274 | 2.4724 | ON_20150805_MW1040-12_07_00_000.h5
20150805 | MW1040-12 | 7 | D7 | Methotrexate | 0.3 | uM | 0 | 0 | NA | 0 | NA | NA | 0 | 0 | 0 | NA | NA | 0 | NA | NA | NA | 0 | 0 | 0 | 0 | ON_20150805_MW1040-12_07_00_000.h5
20150805 | MW1040-12 | 7 | D8 | Methotrexate | 1 | uM | 0 | 0 | NA | 0 | NA | NA | 0 | 0 | 0 | NA | NA | 0 | NA | NA | NA | 0 | 0 | 0 | 0 | ON_20150805_MW1040-12_07_00_000.h5
20150805 | MW1040-12 | 7 | E1 | Tebuconazole | 3 | uM | 27.7585 | 1.188 | 0.015674 | 74.2584 | 0.2278 | 51.1688 | 5 | 5 | 18 | 6.8889 | 0.15961 | 33.5167 | 48.7588 | 0.025776 | 40.6111 | 0.20866 | 0.0035756 | 1.2073 | 1.5045 | ON_20150805_MW1040-12_07_00_000.h5
20150805 | MW1040-12 | 7 | E2 | Tebuconazole | 10 | uM | 8.5954 | 0.72 | 0.013564 | 67.442 | 0.094 | 80.978 | 1 | 1 | 4 | 7.25 | 0.093854 | 17.284 | 208.8833 | 0.024569 | 14 | 0.11691 | 0 | 1.2651 | 3.0965 | ON_20150805_MW1040-12_07_00_000.h5
20150805 | MW1040-12 | 7 | E3 | Tebuconazole | 30 | uM | 0 | 0 | NA | 0 | NA | NA | 0 | 0 | 0 | NA | NA | 0 | NA | NA | NA | 0 | 0 | 0 | 0 | ON_20150805_MW1040-12_07_00_000.h5
20150805 | MW1040-12 | 7 | E4 | Tebuconazole | 0 | uM | 55.9035 | 2.2329 | 0.032524 | 79.8373 | 0.58423 | 27.8736 | 14 | 13 | 28 | 14.0714 | 0.30806 | 15.4792 | 31.4778 | 0.069605 | 65.1786 | 0.24948 | 0.0071337 | 0.4284 | 2.4896 | ON_20150805_MW1040-12_07_00_000.h5
20150805 | MW1040-12 | 7 | E5 | Tebuconazole | 0.03 | uM | 15.675 | 0.09 | NA | 0 | NA | NA | 4 | 0 | 0 | NA | NA | 0 | NA | NA | NA | 0.0038936 | 0 | 1.1018 | 1.7407 | ON_20150805_MW1040-12_07_00_000.h5
20150805 | MW1040-12 | 7 | E6 | Tebuconazole | 0.1 | uM | 55.7953 | 2.2612 | 0.025854 | 82.21 | 0.48263 | 42.5212 | 16 | 16 | 20 | 15.95 | 0.30784 | 12.6437 | 44.1237 | 0.11657 | 84.7 | 0.38272 | 0.0071935 | 0.41657 | 2.8915 | ON_20150805_MW1040-12_07_00_000.h5
20150805 | MW1040-12 | 7 | E7 | Tebuconazole | 0.3 | uM | 38.1908 | 1.595 | 0.019032 | 84.1462 | 0.29569 | 44.1717 | 12 | 13 | 24 | 13.375 | 0.22899 | 20.5849 | 36.0609 | 0.040285 | 60.125 | 0.30845 | 0.0057584 | 0.49318 | 2.6036 | ON_20150805_MW1040-12_07_00_000.h5
20150805 | MW1040-12 | 7 | E8 | Tebuconazole | 1 | uM | 64.4823 | 1.26 | 0.038223 | 39.4601 | 0.40529 | 44.778 | 8 | 7 | 22 | 10.6818 | 0.13665 | 8.2366 | 41.4571 | 0.028198 | 30 | 0.098591 | 0.00080611 | 0.55757 | 1.7326 | ON_20150805_MW1040-12_07_00_000.h5
20150805 | MW1040-12 | 7 | F1 | Thalidomide | 3 | uM | 22.625 | 1.1533 | 0.039798 | 55.6146 | 0.31156 | 56.2927 | 9 | 9 | 14 | 10.4286 | 0.17591 | 11.0836 | 60.8692 | 0.035166 | 25.5714 | 0.084442 | 0.00057638 | 0.57153 | 2.155 | ON_20150805_MW1040-12_07_00_000.h5
20150805 | MW1040-12 | 7 | F2 | Thalidomide | 10 | uM | 32.9075 | 1.47 | 0.051446 | 65.4823 | 0.51843 | 46.6081 | 8 | 7 | 23 | 8.7391 | 0.20123 | 11.7964 | 39.8659 | 0.053725 | 20.9565 | 0.13149 | 0.00096267 | 0.75308 | 2.4079 | ON_20150805_MW1040-12_07_00_000.h5
20150805 | MW1040-12 | 7 | F3 | Thalidomide | 30 | uM | 25.0755 | 1.2333 | 0.063345 | 59.2584 | 0.59575 | 50.1124 | 9 | 8 | 16 | 8.5 | 0.19033 | 9.0988 | 55.1167 | 0.050553 | 19.5625 | 0.059346 | 0.0006579 | 0.67336 | 1.3641 | ON_20150805_MW1040-12_07_00_000.h5
20150805 | MW1040-12 | 7 | F4 | Thalidomide | 0 | uM | 21.9597 | 1.3629 | 0.054835 | 64.4495 | 0.44433 | 43.1348 | 7 | 6 | 12 | 9.25 | 0.15771 | 7.4981 | 72.5818 | 0.058709 | 16.3333 | 0.078153 | 0.00021824 | 0.6883 | 1.6027 | ON_20150805_MW1040-12_07_00_000.h5
20150805 | MW1040-12 | 7 | F5 | Thalidomide | 0.03 | uM | 48.0821 | 1.5462 | 0.033618 | 73.0783 | 0.602 | 34.5407 | 13 | 11 | 25 | 14.16 | 0.25569 | 16.356 | 34.375 | 0.13097 | 62.48 | 0.22194 | 0.0046012 | 0.42686 | 2.6885 | ON_20150805_MW1040-12_07_00_000.h5
20150805 | MW1040-12 | 7 | F6 | Thalidomide | 0.1 | uM | 44.5696 | 1.62 | 0.035189 | 67.1959 | 0.47744 | 43.5687 | 10 | 9 | 21 | 10.381 | 0.25832 | 10.3692 | 42.4125 | 0.11001 | 33.5714 | 0.12636 | 0.0031115 | 0.53167 | 1.7481 | ON_20150805_MW1040-12_07_00_000.h5
20150805 | MW1040-12 | 7 | F7 | Thalidomide | 0.3 | uM | 20.2292 | 1.152 | 0.055944 | 66.9817 | 0.47557 | 48.5287 | 10 | 7 | 15 | 7.8667 | 0.21311 | 6.7808 | 55.9607 | 0.048328 | 13.7333 | 0.081079 | 0.00016582 | 0.5367 | 2.1164 | ON_20150805_MW1040-12_07_00_000.h5
20150805 | MW1040-12 | 7 | F8 | Thalidomide | 1 | uM | 18.9066 | 1.365 | 0.034084 | 76.1637 | 0.26967 | 36.1713 | 4 | 3 | 6 | 6.3333 | 0.12646 | 5.848 | 91.88 | 0.01499 | 13.3333 | 0.056037 | 2.99e-06 | 0.81618 | 2.2146 | ON_20150805_MW1040-12_07_00_000.h5
20150805 | MW1040-12 | 9 | A1 | Hexachlorophene | 3 | uM | 0 | 0 | NA | 0 | NA | NA | 0 | 0 | 0 | NA | NA | 0 | NA | NA | NA | 0 | 0 | 0 | 0 | ON_20150805_MW1040-12_09_00_000.h5
20150805 | MW1040-12 | 9 | A2 | Hexachlorophene | 10 | uM | 6.8628 | 0 | NA | 0 | NA | NA | 1 | 0 | 0 | NA | NA | 0 | NA | NA | NA | 0 | 0 | 0.29575 | 0.79801 | ON_20150805_MW1040-12_09_00_000.h5
20150805 | MW1040-12 | 9 | A3 | Hexachlorophene | 30 | uM | 0 | 0 | NA | 0 | NA | NA | 0 | 0 | 0 | NA | NA | 0 | NA | NA | NA | 0 | 0 | 0 | 0 | ON_20150805_MW1040-12_09_00_000.h5
20150805 | MW1040-12 | 9 | A4 | Hexachlorophene | 0 | uM | 127.3125 | 4.0875 | 0.019074 | 70.4608 | 0.40763 | 17.3705 | 16 | 16 | 267 | 13.176 | 0.10191 | 31.519 | 3.3286 | 0.06595 | 36.0899 | 0.442 | 0.022545 | 0.23328 | 2.6866 | ON_20150805_MW1040-12_09_00_000.h5
20150805 | MW1040-12 | 9 | A5 | Hexachlorophene | 0.03 | uM | 138.5688 | 4.6725 | 0.020163 | 74.7678 | 0.40987 | 15.9024 | 16 | 16 | 206 | 13.932 | 0.14633 | 23.3509 | 4.2515 | 0.13358 | 37.7184 | 0.40436 | 0.019668 | 0.36769 | 2.4192 | ON_20150805_MW1040-12_09_00_000.h5
20150805 | MW1040-12 | 9 | A6 | Hexachlorophene | 0.1 | uM | 73.2801 | 3.6075 | 0.028901 | 75.5929 | 0.41606 | 19.7138 | 16 | 16 | 99 | 11.7071 | 0.16868 | 15.3776 | 8.9077 | 0.097756 | 27.3333 | 0.3096 | 0.0088749 | 0.28936 | 2.3672 | ON_20150805_MW1040-12_09_00_000.h5
20150805 | MW1040-12 | 9 | A7 | Hexachlorophene | 0.3 | uM | 72.1973 | 3.66 | 0.031991 | 78.7321 | 0.4585 | 15.5051 | 16 | 14 | 166 | 11.3313 | 0.14818 | 24.1449 | 5.3033 | 0.11465 | 25.2169 | 0.28238 | 0.01 | 0.31192 | 2.5897 | ON_20150805_MW1040-12_09_00_000.h5
20150805 | MW1040-12 | 9 | A8 | Hexachlorophene | 1 | uM | 30.6496 | 1.146 | 0.042705 | 60.876 | 0.40086 | 44.3813 | 10 | 7 | 14 | 10 | 0.18808 | 8.4739 | 63.8923 | 0.038967 | 28.7143 | 0.097175 | 0.00061474 | 0.56351 | 1.9398 | ON_20150805_MW1040-12_09_00_000.h5
20150805 | MW1040-12 | 9 | B1 | Hydroxyurea | 3 | uM | 76.4337 | 3.7286 | 0.039379 | 67.4162 | 0.40921 | 21.7076 | 14 | 14 | 201 | 8.4776 | 0.1273 | 21.6456 | 4.4497 | 0.084286 | 17.3682 | 0.18163 | 0.0056758 | 0.28426 | 2.6723 | ON_20150805_MW1040-12_09_00_000.h5
20150805 | MW1040-12 | 9 | B2 | Hydroxyurea | 10 | uM | 91.4491 | 3.2614 | 0.048078 | 59.0568 | 0.58193 | 30.0099 | 14 | 14 | 194 | 9.5928 | 0.112 | 19.6908 | 4.5819 | 0.092178 | 19.567 | 0.17825 | 0.0067298 | 0.41295 | 2.7454 | ON_20150805_MW1040-12_09_00_000.h5
20150805 | MW1040-12 | 9 | B3 | Hydroxyurea | 30 | uM | 107.5979 | 3.036 | 0.039292 | 74.5399 | 0.86887 | 21.5035 | 15 | 15 | 152 | 11 | 0.15265 | 18.6837 | 5.8311 | 0.15547 | 29.7895 | 0.25838 | 0.011574 | 0.44238 | 2.5897 | ON_20150805_MW1040-12_09_00_000.h5
20150805 | MW1040-12 | 9 | B4 | Hydroxyurea | 0 | uM | 97.9039 | 3.8363 | 0.022024 | 77.5858 | 0.37581 | 23.1867 | 16 | 16 | 193 | 11.8446 | 0.11415 | 28.4858 | 4.5799 | 0.086003 | 34.6995 | 0.39667 | 0.015335 | 0.29968 | 2.6635 | ON_20150805_MW1040-12_09_00_000.h5
20150805 | MW1040-12 | 9 | B5 | Hydroxyurea | 0.03 | uM | 73.9922 | 3.135 | 0.024307 | 80.1521 | 0.39887 | 24.6646 | 16 | 16 | 119 | 10.8067 | 0.15143 | 24.8312 | 7.386 | 0.11932 | 37.0756 | 0.36162 | 0.013697 | 0.35233 | 2.8073 | ON_20150805_MW1040-12_09_00_000.h5
20150805 | MW1040-12 | 9 | B6 | Hydroxyurea | 0.1 | uM | 75.204 | 2.94 | 0.0222 | 79.9911 | 0.41744 | 23.3441 | 16 | 16 | 179 | 10.7765 | 0.11462 | 27.2662 | 4.9357 | 0.083677 | 27.5084 | 0.40087 | 0.013317 | 0.23209 | 2.4615 | ON_20150805_MW1040-12_09_00_000.h5
20150805 | MW1040-12 | 9 | B7 | Hydroxyurea | 0.3 | uM | 44.8695 | 2.465 | 0.043311 | 65.7705 | 0.41964 | 28.5912 | 12 | 11 | 100 | 10.1 | 0.10968 | 24.863 | 8.8485 | 0.078618 | 20.41 | 0.20744 | 0.0065379 | 0.4403 | 1.4291 | ON_20150805_MW1040-12_09_00_000.h5
20150805 | MW1040-12 | 9 | B8 | Hydroxyurea | 1 | uM | 80.2443 | 3.256 | 0.028525 | 73.6514 | 0.4602 | 24.8727 | 15 | 15 | 170 | 12.4176 | 0.12933 | 33.657 | 5.2089 | 0.098874 | 35.8824 | 0.34014 | 0.013048 | 0.29824 | 2.5835 | ON_20150805_MW1040-12_09_00_000.h5
20150805 | MW1040-12 | 9 | C1 | Acetaminophen | 3 | uM | 86.647 | 3.0729 | 0.021356 | 79.0723 | 0.39608 | 20.1195 | 14 | 12 | 87 | 10.3103 | 0.17647 | 18.4964 | 9.8413 | 0.13286 | 38.7701 | 0.25505 | 0.012193 | 0.31947 | 1.3655 | ON_20150805_MW1040-12_09_00_000.h5
20150805 | MW1040-12 | 9 | C2 | Acetaminophen | 10 | uM | 96.3547 | 3.3375 | 0.024502 | 75.4756 | 0.47293 | 20.4643 | 16 | 15 | 206 | 11.0583 | 0.11264 | 25.7455 | 4.3376 | 0.092447 | 28.9175 | 0.33495 | 0.014545 | 0.32888 | 2.7084 | ON_20150805_MW1040-12_09_00_000.h5
20150805 | MW1040-12 | 9 | C3 | Acetaminophen | 30 | uM | 98.6696 | 4.028 | 0.026388 | 76.3039 | 0.4506 | 18.7889 | 15 | 15 | 180 | 11.1 | 0.11499 | 23.6711 | 4.9028 | 0.086921 | 29.2167 | 0.306 | 0.01285 | 0.41977 | 2.594 | ON_20150805_MW1040-12_09_00_000.h5
20150805 | MW1040-12 | 9 | C4 | Acetaminophen | 0 | uM | 67.3981 | 2.832 | 0.023995 | 80.5589 | 0.40453 | 24.5464 | 15 | 15 | 111 | 11.5225 | 0.14435 | 25.2252 | 8.0236 | 0.10021 | 34.5586 | 0.35033 | 0.01117 | 0.35215 | 2.3104 | ON_20150805_MW1040-12_09_00_000.h5
20150805 | MW1040-12 | 9 | C5 | Acetaminophen | 0.03 | uM | 57.0302 | 2.1814 | 0.021776 | 83.2768 | 0.36754 | 27.4772 | 14 | 13 | 41 | 12.2683 | 0.25715 | 17.6114 | 20.5025 | 0.1494 | 51.7561 | 0.30218 | 0.0094015 | 0.45408 | 2.9333 | ON_20150805_MW1040-12_09_00_000.h5
20150805 | MW1040-12 | 9 | C6 | Acetaminophen | 0.1 | uM | 75.0957 | 2.8013 | 0.023053 | 83.9811 | 0.47156 | 24.0124 | 16 | 16 | 100 | 10.98 | 0.14451 | 21.8211 | 8.9101 | 0.10491 | 39.35 | 0.39536 | 0.012774 | 0.42267 | 2.6451 | ON_20150805_MW1040-12_09_00_000.h5
20150805 | MW1040-12 | 9 | C7 | Acetaminophen | 0.3 | uM | 65.9633 | 2.6314 | 0.026169 | 76.0216 | 0.427 | 26.2369 | 14 | 14 | 97 | 10.8144 | 0.15071 | 20.6822 | 9.1802 | 0.11611 | 29.567 | 0.2859 | 0.010087 | 0.58997 | 2.6681 | ON_20150805_MW1040-12_09_00_000.h5
20150805 | MW1040-12 | 9 | C8 | Acetaminophen | 1 | uM | 75.715 | 3.18 | 0.028304 | 77.6636 | 0.39679 | 27.7595 | 14 | 14 | 124 | 8.6532 | 0.1406 | 20.7818 | 7.0224 | 0.11819 | 26.7097 | 0.24684 | 0.0091553 | 0.45112 | 1.146 | ON_20150805_MW1040-12_09_00_000.h5
20150805 | MW1040-12 | 9 | D1 | Methotrexate | 3 | uM | 0 | 0 | NA | 0 | NA | NA | 0 | 0 | 0 | NA | NA | 0 | NA | NA | NA | 0 | 0 | 0 | 0 | ON_20150805_MW1040-12_09_00_000.h5
20150805 | MW1040-12 | 9 | D2 | Methotrexate | 10 | uM | 12.5264 | 0 | NA | 0 | NA | NA | 1 | 0 | 0 | NA | NA | 0 | NA | NA | NA | 0 | 0 | 0.28093 | 0.78528 | ON_20150805_MW1040-12_09_00_000.h5
20150805 | MW1040-12 | 9 | D3 | Methotrexate | 30 | uM | 0 | 0 | NA | 0 | NA | NA | 0 | 0 | 0 | NA | NA | 0 | NA | NA | NA | 0 | 0 | 0 | 0 | ON_20150805_MW1040-12_09_00_000.h5
20150805 | MW1040-12 | 9 | D4 | Methotrexate | 0 | uM | 33.5147 | 1.7512 | 0.018389 | 70.9185 | 0.20333 | 40.127 | 16 | 15 | 42 | 12.1905 | 0.14588 | 29.3986 | 21.1098 | 0.041006 | 56.3333 | 0.35044 | 0.005983 | 0.33239 | 2.8243 | ON_20150805_MW1040-12_09_00_000.h5
20150805 | MW1040-12 | 9 | D5 | Methotrexate | 0.03 | uM | 70.101 | 1.614 | 0.042553 | 53.9909 | 0.62933 | 40.4736 | 10 | 9 | 20 | 9 | 0.27917 | 5.2916 | 44.4289 | 0.085296 | 27.95 | 0.075517 | 0.0025947 | 0.84108 | 2.4608 | ON_20150805_MW1040-12_09_00_000.h5
20150805 | MW1040-12 | 9 | D6 | Methotrexate | 0.1 | uM | 35.5802 | 0.78 | 0.031072 | 14.981 | 0.176 | 75.165 | 1 | 1 | 0 | NA | NA | 0 | NA | NA | NA | 0.0040611 | 0 | 1.7091 | 2.3188 | ON_20150805_MW1040-12_09_00_000.h5
20150805 | MW1040-12 | 9 | D7 | Methotrexate | 0.3 | uM | 0 | 0 | NA | 0 | NA | NA | 0 | 0 | 0 | NA | NA | 0 | NA | NA | NA | 0 | 0 | 0 | 0 | ON_20150805_MW1040-12_09_00_000.h5
20150805 | MW1040-12 | 9 | D8 | Methotrexate | 1 | uM | 0 | 0 | NA | 0 | NA | NA | 0 | 0 | 0 | NA | NA | 0 | NA | NA | NA | 0 | 0 | 0 | 0 | ON_20150805_MW1040-12_09_00_000.h5
20150805 | MW1040-12 | 9 | E1 | Tebuconazole | 3 | uM | 57.3264 | 2.28 | 0.024364 | 72.9128 | 0.36975 | 32.3095 | 8 | 8 | 24 | 9.875 | 0.19882 | 18.6601 | 36.937 | 0.071343 | 54.0833 | 0.21945 | 0.0057186 | 0.64231 | 1.3177 | ON_20150805_MW1040-12_09_00_000.h5
20150805 | MW1040-12 | 9 | E2 | Tebuconazole | 10 | uM | 19.7668 | 0.73 | 0.018162 | 53.1776 | 0.1398 | 74.7144 | 6 | 5 | 14 | 9.2857 | 0.14587 | 16.155 | 60.5962 | 0.048593 | 22.9286 | 0.16929 | 0 | 0.83 | 2.8435 | ON_20150805_MW1040-12_09_00_000.h5
20150805 | MW1040-12 | 9 | E3 | Tebuconazole | 30 | uM | 0 | 0 | NA | 0 | NA | NA | 0 | 0 | 0 | NA | NA | 0 | NA | NA | NA | 0 | 0 | 0 | 0 | ON_20150805_MW1040-12_09_00_000.h5
20150805 | MW1040-12 | 9 | E4 | Tebuconazole | 0 | uM | 83.033 | 2.775 | 0.021209 | 75.7501 | 0.4036 | 22.7343 | 16 | 15 | 159 | 12.4843 | 0.13003 | 24.5298 | 5.5915 | 0.12735 | 30.761 | 0.3699 | 0.014903 | 0.36721 | 2.6951 | ON_20150805_MW1040-12_09_00_000.h5
20150805 | MW1040-12 | 9 | E5 | Tebuconazole | 0.03 | uM | 24.2421 | 1.39 | 0.037437 | 72.2065 | 0.32133 | 48.5122 | 6 | 6 | 11 | 7.7273 | 0.18867 | 9.4397 | 85.745 | 0.030206 | 19.9091 | 0.08457 | 0.00073602 | 1.0185 | 2.6973 | ON_20150805_MW1040-12_09_00_000.h5
20150805 | MW1040-12 | 9 | E6 | Tebuconazole | 0.1 | uM | 90.9411 | 3.4425 | 0.025315 | 76.4965 | 0.4655 | 20.6346 | 16 | 16 | 135 | 11.8667 | 0.13318 | 17.3551 | 6.5347 | 0.13128 | 28.0741 | 0.38037 | 0.013929 | 0.40594 | 2.7728 | ON_20150805_MW1040-12_09_00_000.h5
20150805 | MW1040-12 | 9 | E7 | Tebuconazole | 0.3 | uM | 57.0838 | 2.472 | 0.0148 | 85.2219 | 0.24207 | 26.9057 | 15 | 15 | 41 | 13.9512 | 0.20633 | 22.923 | 21.2975 | 0.088694 | 72.0732 | 0.45442 | 0.013077 | 0.37659 | 2.6665 | ON_20150805_MW1040-12_09_00_000.h5
20150805 | MW1040-12 | 9 | E8 | Tebuconazole | 1 | uM | 79.9658 | 3.3462 | 0.037613 | 67.832 | 0.46546 | 24.0409 | 13 | 13 | 45 | 10.4 | 0.25975 | 10.1318 | 19.3341 | 0.11539 | 35.1778 | 0.16103 | 0.0050093 | 0.29442 | 1.7395 | ON_20150805_MW1040-12_09_00_000.h5
20150805 | MW1040-12 | 9 | F1 | Thalidomide | 3 | uM | 46.6122 | 1.6843 | 0.040958 | 63.3125 | 0.54185 | 41.127 | 14 | 13 | 48 | 9.6875 | 0.15914 | 13.7189 | 18.3457 | 0.082373 | 28.1667 | 0.16452 | 0.0042413 | 0.44558 | 2.6289 | ON_20150805_MW1040-12_09_00_000.h5
20150805 | MW1040-12 | 9 | F2 | Thalidomide | 10 | uM | 47.6335 | 2.094 | 0.040843 | 73.6649 | 0.5386 | 35.4667 | 10 | 10 | 45 | 8.3111 | 0.19528 | 11.9103 | 19.8557 | 0.1376 | 19.3556 | 0.1478 | 0.0032199 | 0.49003 | 2.6464 | ON_20150805_MW1040-12_09_00_000.h5
20150805 | MW1040-12 | 9 | F3 | Thalidomide | 30 | uM | 43.8423 | 1.5771 | 0.034607 | 66.0091 | 0.474 | 34.3542 | 14 | 9 | 48 | 9.2708 | 0.15799 | 13.1786 | 18.5915 | 0.096403 | 25.4375 | 0.1514 | 0.0056006 | 0.45624 | 2.2963 | ON_20150805_MW1040-12_09_00_000.h5
20150805 | MW1040-12 | 9 | F4 | Thalidomide | 0 | uM | 44.7443 | 2.0631 | 0.041383 | 63.3144 | 0.4307 | 31.6832 | 13 | 10 | 71 | 9.4085 | 0.15142 | 14.5552 | 12.6621 | 0.10244 | 18.0423 | 0.13491 | 0.0037105 | 0.54965 | 1.3365 | ON_20150805_MW1040-12_09_00_000.h5
20150805 | MW1040-12 | 9 | F5 | Thalidomide | 0.03 | uM | 76.4075 | 2.8163 | 0.025819 | 71.6105 | 0.41631 | 28.8739 | 16 | 16 | 138 | 11.6812 | 0.12224 | 21.7026 | 6.3639 | 0.097389 | 28.8551 | 0.3486 | 0.012207 | 0.38886 | 2.7667 | ON_20150805_MW1040-12_09_00_000.h5
20150805 | MW1040-12 | 9 | F6 | Thalidomide | 0.1 | uM | 62.9694 | 2.572 | 0.027824 | 57.8879 | 0.34387 | 36.5521 | 15 | 15 | 196 | 10.7755 | 0.11075 | 40.409 | 4.5285 | 0.069686 | 29.2347 | 0.26896 | 0.011247 | 0.48343 | 1.7864 | ON_20150805_MW1040-12_09_00_000.h5
20150805 | MW1040-12 | 9 | F7 | Thalidomide | 0.3 | uM | 32.2621 | 1.542 | 0.046902 | 63.7542 | 0.444 | 45.0311 | 10 | 9 | 50 | 6.42 | 0.12927 | 14.6077 | 17.9643 | 0.089792 | 14.26 | 0.1006 | 0.0036396 | 1.085 | 2.4073 | ON_20150805_MW1040-12_09_00_000.h5
20150805 | MW1040-12 | 9 | F8 | Thalidomide | 1 | uM | 33.8888 | 1.44 | 0.042845 | 54.1101 | 0.30211 | 40.3693 | 13 | 9 | 59 | 7.9661 | 0.13971 | 13.9629 | 15.1026 | 0.086754 | 15.8136 | 0.12218 | 0.0030863 | 0.487 | 2.5143 | ON_20150805_MW1040-12_09_00_000.h5
20150819 | MW1044-2 | 12 | A1 | Amphetamine | 30 | uM | 1.7337 | 6.2438 | 0.02167 | 66.2687 | 0.22662 | 14.7843 | 16 | 16 | 188 | 15.2021 | 0.12427 | 45.5735 | 4.7297 | 0.058405 | 60.5691 | 0.47343 | 0.019312 | 0.41434 | 2.9116 | ON_20150819_MW1044-2_12_00_000.h5
20150819 | MW1044-2 | 12 | A2 | Amphetamine | 0 | uM | 2.4336 | 6.9525 | 0.018039 | 77.7017 | 0.28 | 9.2961 | 16 | 16 | 174 | 15.7356 | 0.12762 | 42.8364 | 5.1072 | 0.076785 | 86.3448 | 0.58318 | 0.030286 | 0.46197 | 2.6801 | ON_20150819_MW1044-2_12_00_000.h5
20150819 | MW1044-2 | 12 | A3 | Amphetamine | 0.03 | uM | 2.7242 | 5.5762 | 0.020858 | 82.4554 | 0.43988 | 11.5519 | 16 | 16 | 154 | 15.461 | 0.16732 | 34.9609 | 5.6866 | 0.13332 | 89.1299 | 0.53716 | 0.031003 | 0.79811 | 3.4341 | ON_20150819_MW1044-2_12_00_000.h5
20150819 | MW1044-2 | 12 | A4 | Amphetamine | 0.1 | uM | 3.2217 | 6.5663 | 0.0263 | 89.1125 | 0.59588 | 9.3211 | 16 | 16 | 122 | 15.4754 | 0.17783 | 27.6911 | 7.2711 | 0.099488 | 105.3852 | 0.50276 | 0.032819 | 0.49437 | 2.4872 | ON_20150819_MW1044-2_12_00_000.h5
20150819 | MW1044-2 | 12 | A5 | Amphetamine | 0.3 | uM | 2.7062 | 7.2488 | 0.013518 | 89.3814 | 0.26062 | 8.8229 | 16 | 16 | 152 | 15.2434 | 0.15536 | 32.324 | 5.8553 | 0.056724 | 82.9408 | 0.55384 | 0.030238 | 0.2402 | 2.2439 | ON_20150819_MW1044-2_12_00_000.h5
20150819 | MW1044-2 | 12 | A6 | Amphetamine | 1 | uM | 1.9859 | 5.19 | 0.014882 | 89.0862 | 0.28006 | 12.5519 | 16 | 16 | 114 | 15.2018 | 0.15465 | 34.562 | 7.8367 | 0.079256 | 86.7719 | 0.57661 | 0.027369 | 0.63692 | 2.869 | ON_20150819_MW1044-2_12_00_000.h5
20150819 | MW1044-2 | 12 | A7 | Amphetamine | 3 | uM | 1.3728 | 3.585 | 0.018001 | 85.6647 | 0.35425 | 17.2664 | 16 | 16 | 81 | 15.1481 | 0.17536 | 33.0149 | 10.8313 | 0.088187 | 80.642 | 0.52967 | 0.0177 | 0.90008 | 3.578 | ON_20150819_MW1044-2_12_00_000.h5
20150819 | MW1044-2 | 12 | A8 | Amphetamine | 10 | uM | 1.9635 | 4.56 | 0.017487 | 80.8116 | 0.34037 | 13.6361 | 16 | 16 | 119 | 15.8487 | 0.14043 | 37.7871 | 7.2068 | 0.068691 | 89.8571 | 0.61431 | 0.027268 | 0.61912 | 3.0774 | ON_20150819_MW1044-2_12_00_000.h5
20150819 | MW1044-2 | 12 | B1 | Acetaminophen | 30 | uM | 1.1604 | 3.594 | 0.025584 | 57.9061 | 0.21937 | 21.1189 | 10 | 8 | 190 | 7.7263 | 0.10111 | 42.3943 | 4.6759 | 0.04053 | 23.6895 | 0.16916 | 0.011255 | 0.71378 | 2.538 | ON_20150819_MW1044-2_12_00_000.h5
20150819 | MW1044-2 | 12 | B2 | Acetaminophen | 0 | uM | 2.3707 | 4.6612 | 0.014186 | 92.1583 | 0.354 | 13.4139 | 16 | 16 | 76 | 15.8421 | 0.22783 | 23.4209 | 11.6773 | 0.13953 | 105.2895 | 0.54935 | 0.029357 | 0.82363 | 3.0446 | ON_20150819_MW1044-2_12_00_000.h5
20150819 | MW1044-2 | 12 | B3 | Acetaminophen | 0.03 | uM | 1.3997 | 3.6562 | 0.017725 | 90.6059 | 0.36144 | 15.6874 | 16 | 16 | 74 | 15.2838 | 0.18511 | 32.2179 | 11.6575 | 0.080308 | 87.8243 | 0.53021 | 0.018063 | 0.82185 | 3.3452 | ON_20150819_MW1044-2_12_00_000.h5
20150819 | MW1044-2 | 12 | B4 | Acetaminophen | 0.1 | uM | 1.2939 | 2.8988 | 0.012822 | 92.6273 | 0.28694 | 19.3801 | 16 | 16 | 53 | 15.6604 | 0.19381 | 30.5556 | 15.724 | 0.083299 | 107.5094 | 0.58006 | 0.019134 | 0.78255 | 3.3584 | ON_20150819_MW1044-2_12_00_000.h5
20150819 | MW1044-2 | 12 | B5 | Acetaminophen | 0.3 | uM | 1.5887 | 3.3788 | 0.023555 | 93.5135 | 0.57237 | 17.8699 | 16 | 16 | 66 | 14.6515 | 0.20349 | 19.1038 | 12.9 | 0.10095 | 66.2727 | 0.43241 | 0.016947 | 0.54649 | 3.1925 | ON_20150819_MW1044-2_12_00_000.h5
20150819 | MW1044-2 | 12 | B6 | Acetaminophen | 1 | uM | 2.7501 | 6.2663 | 0.031945 | 92.7905 | 1.0141 | 9.5554 | 16 | 16 | 144 | 14.5417 | 0.1884 | 23.061 | 6.1661 | 0.079643 | 63.4722 | 0.42258 | 0.022013 | 0.3062 | 2.681 | ON_20150819_MW1044-2_12_00_000.h5
20150819 | MW1044-2 | 12 | B7 | Acetaminophen | 3 | uM | 1.4263 | 5.0325 | 0.020342 | 83.1449 | 0.25093 | 12.5866 | 16 | 15 | 109 | 14.422 | 0.16872 | 31.8852 | 8.2023 | 0.056485 | 60.1284 | 0.41022 | 0.01524 | 0.42022 | 2.8408 | ON_20150819_MW1044-2_12_00_000.h5
20150819 | MW1044-2 | 12 | B8 | Acetaminophen | 10 | uM | 1.9527 | 5.8688 | 0.014105 | 78.5851 | 0.20325 | 11.5397 | 16 | 16 | 151 | 15.3907 | 0.12977 | 43.9095 | 5.5633 | 0.056783 | 81.8344 | 0.60324 | 0.027232 | 0.52411 | 2.8433 | ON_20150819_MW1044-2_12_00_000.h5
20150819 | MW1044-2 | 12 | C1 | Aminonicotinamide | 30 | uM | 0 | 0 | NA | 0 | NA | NA | 0 | 0 | 0 | NA | NA | 0 | NA | NA | NA | 0 | 0 | 0 | 0 | ON_20150819_MW1044-2_12_00_000.h5
20150819 | MW1044-2 | 12 | C2 | Aminonicotinamide | 0 | uM | 2.012 | 5.0512 | 0.017345 | 88.0127 | 0.32719 | 11.9539 | 16 | 16 | 91 | 15.8791 | 0.15504 | 34.407 | 9.8178 | 0.05779 | 109.6374 | 0.53973 | 0.024738 | 0.45535 | 2.4377 | ON_20150819_MW1044-2_12_00_000.h5
20150819 | MW1044-2 | 12 | C3 | Aminonicotinamide | 0.03 | uM | 1.5541 | 4.8113 | 0.02376 | 83.3149 | 0.33613 | 17.2301 | 16 | 16 | 111 | 13.6757 | 0.18876 | 26.8149 | 7.9623 | 0.079185 | 54.1081 | 0.37596 | 0.014879 | 0.40296 | 2.5711 | ON_20150819_MW1044-2_12_00_000.h5
20150819 | MW1044-2 | 12 | C4 | Aminonicotinamide | 0.1 | uM | 2.3211 | 4.395 | 0.023897 | 92.8834 | 0.58394 | 14.0564 | 16 | 16 | 81 | 14.8765 | 0.24901 | 16.5197 | 10.8631 | 0.13216 | 68.2222 | 0.3975 | 0.019422 | 0.28343 | 2.7341 | ON_20150819_MW1044-2_12_00_000.h5
20150819 | MW1044-2 | 12 | C5 | Aminonicotinamide | 0.3 | uM | 1.7342 | 6.6075 | 0.019803 | 84.6789 | 0.22331 | 9.9456 | 16 | 16 | 180 | 13.6889 | 0.15603 | 30.7526 | 4.9296 | 0.064256 | 42.7 | 0.42239 | 0.017386 | 0.23992 | 2.4882 | ON_20150819_MW1044-2_12_00_000.h5
20150819 | MW1044-2 | 12 | C6 | Aminonicotinamide | 1 | uM | 1.6024 | 3.7575 | 0.0092892 | 95.1084 | 0.20438 | 15.6836 | 16 | 16 | 60 | 15.9333 | 0.19111 | 30.8492 | 14.7551 | 0.060751 | 118.7333 | 0.6663 | 0.025914 | 0.77771 | 3.2763 | ON_20150819_MW1044-2_12_00_000.h5
20150819 | MW1044-2 | 12 | C7 | Aminonicotinamide | 3 | uM | 2.4349 | 7.7512 | 0.017065 | 87.304 | 0.24656 | 7.9793 | 16 | 16 | 146 | 15.4247 | 0.18166 | 28.8934 | 6.0948 | 0.078576 | 69.4452 | 0.45863 | 0.024216 | 0.32078 | 2.5443 | ON_20150819_MW1044-2_12_00_000.h5
20150819 | MW1044-2 | 12 | C8 | Aminonicotinamide | 10 | uM | 0 | 0 | NA | 0 | NA | NA | 0 | 0 | 0 | NA | NA | 0 | NA | NA | NA | 0 | 0 | 0 | 0 | ON_20150819_MW1044-2_12_00_000.h5
20150819 | MW1044-2 | 12 | D1 | Bis tri n butylin oxide | 1 | uM | 0 | 0 | NA | 0 | NA | NA | 0 | 0 | 0 | NA | NA | 0 | NA | NA | NA | 0 | 0 | 0 | 0 | ON_20150819_MW1044-2_12_00_000.h5
20150819 | MW1044-2 | 12 | D2 | Bis tri n butylin oxide | 0 | uM | 1.7301 | 2.9775 | 0.016556 | 97.3782 | 0.51075 | 19.1959 | 16 | 16 | 53 | 15.6038 | 0.21497 | 20.7708 | 16.025 | 0.12404 | 97.717 | 0.60639 | 0.025591 | 0.55818 | 2.5361 | ON_20150819_MW1044-2_12_00_000.h5
20150819 | MW1044-2 | 12 | D3 | Bis tri n butylin oxide | 0.001 | uM | 1.0671 | 3.1125 | 0.017432 | 84.8004 | 0.29481 | 20.8278 | 16 | 16 | 72 | 13.4444 | 0.15439 | 29.9889 | 11.9768 | 0.056383 | 64.0556 | 0.48336 | 0.013374 | 0.43257 | 2.8823 | ON_20150819_MW1044-2_12_00_000.h5
20150819 | MW1044-2 | 12 | D4 | Bis tri n butylin oxide | 0.003 | uM | 1.2288 | 2.9438 | 0.020222 | 96.3072 | 0.47131 | 19.4647 | 16 | 16 | 52 | 15.5769 | 0.19296 | 25.1511 | 16.4882 | 0.082455 | 85.6538 | 0.55116 | 0.017619 | 0.77033 | 3.3898 | ON_20150819_MW1044-2_12_00_000.h5
20150819 | MW1044-2 | 12 | D5 | Bis tri n butylin oxide | 0.01 | uM | 1.1972 | 3.9937 | 0.011621 | 85.4354 | 0.161 | 18.3775 | 16 | 16 | 82 | 15.5 | 0.14869 | 42.3148 | 10.8457 | 0.03752 | 89.0366 | 0.56989 | 0.018156 | 0.44477 | 2.794 | ON_20150819_MW1044-2_12_00_000.h5
20150819 | MW1044-2 | 12 | D6 | Bis tri n butylin oxide | 0.03 | uM | 1.3714 | 4.125 | 0.013526 | 70.5342 | 0.17156 | 16.9276 | 16 | 16 | 168 | 14.8393 | 0.10695 | 48.6972 | 5.2042 | 0.05863 | 57.2917 | 0.55857 | 0.020417 | 0.2803 | 2.5517 | ON_20150819_MW1044-2_12_00_000.h5
20150819 | MW1044-2 | 12 | D7 | Bis tri n butylin oxide | 0.1 | uM | 0 | 0 | NA | 0 | NA | NA | 0 | 0 | 0 | NA | NA | 0 | NA | NA | NA | 0 | 0 | 0 | 0 | ON_20150819_MW1044-2_12_00_000.h5
20150819 | MW1044-2 | 12 | D8 | Bis tri n butylin oxide | 0.3 | uM | 0 | 0 | NA | 0 | NA | NA | 0 | 0 | 0 | NA | NA | 0 | NA | NA | NA | 0 | 0 | 0 | 0 | ON_20150819_MW1044-2_12_00_000.h5
20150819 | MW1044-2 | 12 | E1 | Chlordiazepoxide | 30 | uM | 0.11657 | 0.42 | NA | 0 | NA | NA | 4 | 0 | 7 | 14.5714 | 0.077936 | 42.2455 | 54.8167 | 0.018358 | 63.4286 | 0.54912 | 0 | 1.3019 | 4.854 | ON_20150819_MW1044-2_12_00_000.h5
20150819 | MW1044-2 | 12 | E2 | Chlordiazepoxide | 0 | uM | 3.2099 | 4.965 | 0.02166 | 94.7852 | 0.74069 | 11.9878 | 16 | 16 | 107 | 14.6822 | 0.22204 | 19.7661 | 8.2627 | 0.093155 | 85.4579 | 0.4841 | 0.032121 | 0.37776 | 2.5878 | ON_20150819_MW1044-2_12_00_000.h5
20150819 | MW1044-2 | 12 | E3 | Chlordiazepoxide | 0.03 | uM | 1.4923 | 3.87 | 0.020546 | 88.7626 | 0.41775 | 17.9252 | 16 | 16 | 119 | 12.0756 | 0.15844 | 25.4382 | 7.0945 | 0.073017 | 45.9748 | 0.4394 | 0.015666 | 0.43003 | 2.844 | ON_20150819_MW1044-2_12_00_000.h5
20150819 | MW1044-2 | 12 | E4 | Chlordiazepoxide | 0.1 | uM | 1.9419 | 4.5263 | 0.020655 | 93.6841 | 0.47075 | 13.9183 | 16 | 16 | 78 | 15.5385 | 0.17824 | 29.9257 | 11.0753 | 0.068355 | 107.3718 | 0.53531 | 0.025252 | 0.3023 | 2.5889 | ON_20150819_MW1044-2_12_00_000.h5
20150819 | MW1044-2 | 12 | E5 | Chlordiazepoxide | 0.3 | uM | 2.1381 | 5.3137 | 0.022989 | 87.4365 | 0.46437 | 12.0938 | 16 | 16 | 115 | 14.6 | 0.16681 | 26.6632 | 7.7487 | 0.074795 | 71.4435 | 0.44764 | 0.020571 | 0.37192 | 2.7978 | ON_20150819_MW1044-2_12_00_000.h5
20150819 | MW1044-2 | 12 | E6 | Chlordiazepoxide | 1 | uM | 1.5133 | 4.8863 | 0.018121 | 75.1961 | 0.21738 | 16.8529 | 16 | 16 | 224 | 11.1786 | 0.12417 | 36.6116 | 3.9576 | 0.075712 | 35.6473 | 0.37747 | 0.013307 | 0.33864 | 2.6559 | ON_20150819_MW1044-2_12_00_000.h5
20150819 | MW1044-2 | 12 | E7 | Chlordiazepoxide | 3 | uM | 1.0599 | 3.1725 | 0.033707 | 84.5749 | 0.49181 | 20.2548 | 16 | 16 | 110 | 13.8818 | 0.13136 | 38.7561 | 8.0142 | 0.063989 | 53.8182 | 0.47744 | 0.013378 | 1.112 | 3.262 | ON_20150819_MW1044-2_12_00_000.h5
20150819 | MW1044-2 | 12 | E8 | Chlordiazepoxide | 10 | uM | 1.351 | 2.535 | 0.042319 | 82.7361 | 1.0584 | 21.2787 | 16 | 15 | 113 | 15.6018 | 0.11461 | 55.7393 | 7.5473 | 0.025506 | 96.0442 | 0.6407 | 0.022965 | 0.67886 | 2.778 | ON_20150819_MW1044-2_12_00_000.h5
20150819 | MW1044-2 | 12 | F1 | Colchicine | 30 | uM | 0 | 0 | NA | 0 | NA | NA | 0 | 0 | 0 | NA | NA | 0 | NA | NA | NA | 0 | 0 | 0 | 0 | ON_20150819_MW1044-2_12_00_000.h5
20150819 | MW1044-2 | 12 | F2 | Colchicine | 0 | uM | 2.6723 | 6.105 | 0.02136 | 95.0775 | 0.498 | 9.3877 | 16 | 16 | 160 | 14.8 | 0.17011 | 31.2362 | 5.583 | 0.073274 | 75.1875 | 0.54574 | 0.031897 | 0.29062 | 2.5581 | ON_20150819_MW1044-2_12_00_000.h5
20150819 | MW1044-2 | 12 | F3 | Colchicine | 0.03 | uM | 6.493 | 5.2838 | 0.087307 | 59.8611 | 11.4036 | 10.5325 | 16 | 11 | 58 | 9.6552 | 0.24017 | 1.2396 | 15.1684 | 0.075668 | 20 | 0.013757 | 0.00049688 | 0.13454 | 2.6101 | ON_20150819_MW1044-2_12_00_000.h5
20150819 | MW1044-2 | 12 | F4 | Colchicine | 0.1 | uM | 0 | 0 | NA | 0 | NA | NA | 0 | 0 | 0 | NA | NA | 0 | NA | NA | NA | 0 | 0 | 0 | 0 | ON_20150819_MW1044-2_12_00_000.h5
20150819 | MW1044-2 | 12 | F5 | Colchicine | 0.3 | uM | 0 | 0 | NA | 0 | NA | NA | 0 | 0 | 0 | NA | NA | 0 | NA | NA | NA | 0 | 0 | 0 | 0 | ON_20150819_MW1044-2_12_00_000.h5
20150819 | MW1044-2 | 12 | F6 | Colchicine | 1 | uM | 0 | 0 | NA | 0 | NA | NA | 0 | 0 | 0 | NA | NA | 0 | NA | NA | NA | 0 | 0 | 0 | 0 | ON_20150819_MW1044-2_12_00_000.h5
20150819 | MW1044-2 | 12 | F7 | Colchicine | 3 | uM | 0 | 0 | NA | 0 | NA | NA | 0 | 0 | 0 | NA | NA | 0 | NA | NA | NA | 0 | 0 | 0 | 0 | ON_20150819_MW1044-2_12_00_000.h5
20150819 | MW1044-2 | 12 | F8 | Colchicine | 10 | uM | 0 | 0 | NA | 0 | NA | NA | 0 | 0 | 0 | NA | NA | 0 | NA | NA | NA | 0 | 0 | 0 | 0 | ON_20150819_MW1044-2_12_00_000.h5
20150819 | MW1044-2 | 5 | A1 | Amphetamine | 30 | uM | 0.63731 | 0.96 | 0.059017 | 35.2188 | 0.4685 | 71.7268 | 9 | 6 | 11 | 13.3636 | 0.098653 | 6.055 | 81.84 | 0.0079874 | 29.6364 | 0.084165 | 0.00013642 | 0.58652 | 2.7053 | ON_20150819_MW1044-2_05_00_000.h5
20150819 | MW1044-2 | 5 | A2 | Amphetamine | 0 | uM | 1.0365 | 1.9414 | 0.046941 | 50.4961 | 0.58129 | 42.8242 | 14 | 14 | 15 | 15 | 0.26947 | 8.5603 | 57.6357 | 0.07389 | 75 | 0.13184 | 0.0019265 | 0.46845 | 2.5404 | ON_20150819_MW1044-2_05_00_000.h5
20150819 | MW1044-2 | 5 | A3 | Amphetamine | 0.03 | uM | 1.034 | 2.056 | 0.043155 | 51.8193 | 0.473 | 38.2232 | 15 | 11 | 16 | 15.875 | 0.16324 | 8.1351 | 55.5267 | 0.028273 | 71.375 | 0.13346 | 0.0016272 | 0.24455 | 2.5929 | ON_20150819_MW1044-2_05_00_000.h5
20150819 | MW1044-2 | 5 | A4 | Amphetamine | 0.1 | uM | 1.0111 | 2.53 | 0.041264 | 65.3162 | 0.50175 | 38.5403 | 12 | 12 | 17 | 14.0588 | 0.20761 | 10.3514 | 54.7062 | 0.03777 | 67.4118 | 0.13654 | 0.0021973 | 0.48838 | 1.47 | ON_20150819_MW1044-2_05_00_000.h5
20150819 | MW1044-2 | 5 | A5 | Amphetamine | 0.3 | uM | 0.74161 | 1.8525 | 0.039867 | 59.0707 | 0.40975 | 51.5213 | 16 | 16 | 16 | 15.8125 | 0.19322 | 13.2148 | 57.2033 | 0.041881 | 88.25 | 0.20515 | 0.0021012 | 0.42647 | 2.4497 | ON_20150819_MW1044-2_05_00_000.h5
20150819 | MW1044-2 | 5 | A6 | Amphetamine | 1 | uM | 0.61189 | 1.804 | 0.039411 | 56.315 | 0.38173 | 41.6086 | 15 | 15 | 16 | 15.5625 | 0.1813 | 13.2797 | 53.53 | 0.042188 | 69.0625 | 0.1582 | 0.0017415 | 0.35791 | 2.0818 | ON_20150819_MW1044-2_05_00_000.h5
20150819 | MW1044-2 | 5 | A7 | Amphetamine | 3 | uM | 0.47959 | 1.16 | 0.043464 | 53.6697 | 0.46245 | 58.7559 | 15 | 11 | 15 | 15.4 | 0.11832 | 12.8643 | 59.4036 | 0.012239 | 56.2 | 0.17424 | 0.00054826 | 0.31073 | 2.1164 | ON_20150819_MW1044-2_05_00_000.h5
20150819 | MW1044-2 | 5 | A8 | Amphetamine | 10 | uM | 0.76302 | 1.0036 | 0.051648 | 37.9273 | 0.41325 | 58.9213 | 11 | 8 | 15 | 15.2 | 0.099836 | 8.3097 | 62.5071 | 0.013245 | 42.9333 | 0.14215 | 0.00042895 | 0.449 | 2.4624 | ON_20150819_MW1044-2_05_00_000.h5
20150819 | MW1044-2 | 5 | B1 | Acetaminophen | 30 | uM | 0.34814 | 1.2 | 0.064555 | 33.702 | 0.317 | 28.468 | 2 | 1 | 0 | NA | NA | 0 | NA | NA | NA | 0.010137 | 0 | 1.7892 | 2.6727 | ON_20150819_MW1044-2_05_00_000.h5
20150819 | MW1044-2 | 5 | B2 | Acetaminophen | 0 | uM | 1.3271 | 3.02 | 0.04256 | 50.7363 | 0.47579 | 39.5946 | 15 | 14 | 15 | 16 | 0.21145 | 7.7449 | 61.7214 | 0.025228 | 92.8667 | 0.13122 | 0.0029364 | 0.23276 | 2.6644 | ON_20150819_MW1044-2_05_00_000.h5
20150819 | MW1044-2 | 5 | B3 | Acetaminophen | 0.03 | uM | 0.87501 | 2.3737 | 0.038153 | 67.8405 | 0.52353 | 39.0076 | 16 | 15 | 14 | 15.9286 | 0.30841 | 11.6761 | 66.0462 | 0.045743 | 105.1429 | 0.19932 | 0.0041922 | 0.2739 | 2.4894 | ON_20150819_MW1044-2_05_00_000.h5
20150819 | MW1044-2 | 5 | B4 | Acetaminophen | 0.1 | uM | 0.82585 | 2.31 | 0.035341 | 63.0743 | 0.40036 | 49.7825 | 12 | 11 | 12 | 15.25 | 0.18304 | 9.4041 | 73.7773 | 0.038006 | 71.4167 | 0.17259 | 0.0015734 | 0.44617 | 2.7851 | ON_20150819_MW1044-2_05_00_000.h5
20150819 | MW1044-2 | 5 | B5 | Acetaminophen | 0.3 | uM | 0.86975 | 2.468 | 0.037698 | 60.5672 | 0.42069 | 32.8419 | 15 | 13 | 12 | 15.5 | 0.25974 | 10.0722 | 68.1136 | 0.024261 | 98.8333 | 0.15539 | 0.0030707 | 0.41014 | 2.5318 | ON_20150819_MW1044-2_05_00_000.h5
20150819 | MW1044-2 | 5 | B6 | Acetaminophen | 1 | uM | 0.95955 | 1.556 | 0.031563 | 51.4383 | 0.4038 | 57.3779 | 15 | 15 | 13 | 15.9231 | 0.20313 | 8.9764 | 63.8958 | 0.025947 | 89.9231 | 0.19383 | 0.0022102 | 0.39263 | 2.592 | ON_20150819_MW1044-2_05_00_000.h5
20150819 | MW1044-2 | 5 | B7 | Acetaminophen | 3 | uM | 0.70314 | 1.07 | 0.041291 | 46.3939 | 0.3285 | 54.7626 | 12 | 10 | 20 | 12.9 | 0.15764 | 8.3582 | 45.0211 | 0.025145 | 32.25 | 0.11462 | 0.00048537 | 0.3526 | 2.5413 | ON_20150819_MW1044-2_05_00_000.h5
20150819 | MW1044-2 | 5 | B8 | Acetaminophen | 10 | uM | 0.57423 | 1.3636 | 0.038305 | 53.675 | 0.3648 | 55.4558 | 11 | 10 | 15 | 14.9333 | 0.14774 | 13.0523 | 57.3357 | 0.026309 | 51.2 | 0.17234 | 0.00087941 | 0.35485 | 2.6512 | ON_20150819_MW1044-2_05_00_000.h5
20150819 | MW1044-2 | 5 | C1 | Aminonicotinamide | 30 | uM | 0 | 0 | NA | 0 | NA | NA | 0 | 0 | 0 | NA | NA | 0 | NA | NA | NA | 0 | 0 | 0 | 0 | ON_20150819_MW1044-2_05_00_000.h5
20150819 | MW1044-2 | 5 | C2 | Aminonicotinamide | 0 | uM | 1.0773 | 2.0737 | 0.034585 | 56.7521 | 0.46387 | 41.692 | 16 | 16 | 16 | 16 | 0.2279 | 10.9593 | 52.1233 | 0.034607 | 106.3125 | 0.18447 | 0.0041281 | 0.23501 | 1.7598 | ON_20150819_MW1044-2_05_00_000.h5
20150819 | MW1044-2 | 5 | C3 | Aminonicotinamide | 0.03 | uM | 1.0408 | 2.2763 | 0.039501 | 54.9742 | 0.42327 | 40.6113 | 16 | 15 | 14 | 15.8571 | 0.25132 | 8.2955 | 64.4462 | 0.01564 | 88.8571 | 0.1385 | 0.0030055 | 0.2944 | 2.504 | ON_20150819_MW1044-2_05_00_000.h5
20150819 | MW1044-2 | 5 | C4 | Aminonicotinamide | 0.1 | uM | 0.94338 | 1.9114 | 0.035334 | 53.7535 | 0.45446 | 54.4187 | 14 | 13 | 12 | 15.8333 | 0.20744 | 7.2259 | 74.8727 | 0.033164 | 72 | 0.14663 | 0.0013811 | 0.34485 | 2.6832 | ON_20150819_MW1044-2_05_00_000.h5
20150819 | MW1044-2 | 5 | C5 | Aminonicotinamide | 0.3 | uM | 0.86279 | 1.924 | 0.039755 | 59.2644 | 0.489 | 37.0547 | 15 | 11 | 15 | 15.6667 | 0.20362 | 9.7102 | 60.6464 | 0.018961 | 75.7333 | 0.17203 | 0.0023853 | 0.42613 | 2.7249 | ON_20150819_MW1044-2_05_00_000.h5
20150819 | MW1044-2 | 5 | C6 | Aminonicotinamide | 1 | uM | 0.891 | 1.184 | 0.028201 | 42.8891 | 0.3615 | 60.7967 | 15 | 14 | 13 | 15.9231 | 0.18077 | 9.5861 | 71.4833 | 0.026429 | 89.0769 | 0.16623 | 0.0016354 | 0.29532 | 2.7216 | ON_20150819_MW1044-2_05_00_000.h5
20150819 | MW1044-2 | 5 | C7 | Aminonicotinamide | 3 | uM | 3.1054 | 7.2109 | 0.09659 | 58.2187 | 1.278 | 8.3086 | 11 | 7 | 0 | NA | NA | 0 | NA | NA | NA | 0.001389 | 4.23e-05 | 0.44534 | 2.248 | ON_20150819_MW1044-2_05_00_000.h5
20150819 | MW1044-2 | 5 | C8 | Aminonicotinamide | 10 | uM | 0.47863 | 0.06 | NA | 0 | NA | NA | 1 | 0 | 0 | NA | NA | 0 | NA | NA | NA | -0.00047375 | 0 | 1.3203 | 2.2828 | ON_20150819_MW1044-2_05_00_000.h5
20150819 | MW1044-2 | 5 | D1 | Bis tri n butylin oxide | 1 | uM | 0 | 0 | NA | 0 | NA | NA | 0 | 0 | 0 | NA | NA | 0 | NA | NA | NA | 0 | 0 | 0 | 0 | ON_20150819_MW1044-2_05_00_000.h5
20150819 | MW1044-2 | 5 | D2 | Bis tri n butylin oxide | 0 | uM | 0.63341 | 1.3388 | 0.024528 | 70.2139 | 0.47244 | 60.7838 | 16 | 16 | 14 | 16 | 0.26429 | 16.6776 | 67.1962 | 0.026822 | 108.7143 | 0.29517 | 0.0049068 | 0.56475 | 2.2526 | ON_20150819_MW1044-2_05_00_000.h5
20150819 | MW1044-2 | 5 | D3 | Bis tri n butylin oxide | 0.001 | uM | 0.72912 | 1.1175 | 0.023027 | 59.8105 | 0.35867 | 53.1855 | 16 | 15 | 13 | 16 | 0.26351 | 13.6411 | 64.35 | 0.017748 | 110.2308 | 0.22689 | 0.003418 | 0.35421 | 2.7478 | ON_20150819_MW1044-2_05_00_000.h5
20150819 | MW1044-2 | 5 | D4 | Bis tri n butylin oxide | 0.003 | uM | 0.46257 | 1.1677 | 0.02331 | 73.0906 | 0.28408 | 50.2209 | 13 | 12 | 18 | 14.5 | 0.18644 | 25.3569 | 49.2059 | 0.023268 | 77.9444 | 0.27415 | 0.0046208 | 0.4096 | 2.2064 | ON_20150819_MW1044-2_05_00_000.h5
20150819 | MW1044-2 | 5 | D5 | Bis tri n butylin oxide | 0.01 | uM | 0.28881 | 1.008 | 0.028018 | 78.0496 | 0.33614 | 62.5171 | 15 | 14 | 16 | 14.6875 | 0.18873 | 26.1259 | 55.6467 | 0.055567 | 63.8125 | 0.27724 | 0.0021862 | 0.53173 | 2.6797 | ON_20150819_MW1044-2_05_00_000.h5
20150819 | MW1044-2 | 5 | D6 | Bis tri n butylin oxide | 0.03 | uM | 0.38313 | 0.855 | 0.048892 | 50.398 | 0.278 | 53.082 | 4 | 3 | 1 | 8 | 0.09 | 1.2394 | NA | NA | 19 | 0.032082 | 9.24e-05 | 1.5783 | 2.148 | ON_20150819_MW1044-2_05_00_000.h5
20150819 | MW1044-2 | 5 | D7 | Bis tri n butylin oxide | 0.1 | uM | 0 | 0 | NA | 0 | NA | NA | 0 | 0 | 0 | NA | NA | 0 | NA | NA | NA | 0 | 0 | 0 | 0 | ON_20150819_MW1044-2_05_00_000.h5
20150819 | MW1044-2 | 5 | D8 | Bis tri n butylin oxide | 0.3 | uM | 0 | 0 | NA | 0 | NA | NA | 0 | 0 | 0 | NA | NA | 0 | NA | NA | NA | 0 | 0 | 0 | 0 | ON_20150819_MW1044-2_05_00_000.h5
20150819 | MW1044-2 | 5 | E1 | Chlordiazepoxide | 30 | uM | 0.20211 | 0 | NA | 0 | NA | NA | 1 | 0 | 0 | NA | NA | 0 | NA | NA | NA | -0.00015571 | 0 | 1.8519 | 1.2486 | ON_20150819_MW1044-2_05_00_000.h5
20150819 | MW1044-2 | 5 | E2 | Chlordiazepoxide | 0 | uM | 1.0465 | 2.415 | 0.040191 | 61.9103 | 0.5848 | 33.4496 | 16 | 15 | 15 | 15.6 | 0.29448 | 11.2747 | 61.0607 | 0.023227 | 113.3333 | 0.15907 | 0.0050889 | 0.20668 | 2.6435 | ON_20150819_MW1044-2_05_00_000.h5
20150819 | MW1044-2 | 5 | E3 | Chlordiazepoxide | 0.03 | uM | 0.81831 | 1.695 | 0.025498 | 54.308 | 0.39675 | 51.8278 | 16 | 16 | 13 | 16 | 0.27875 | 11.1196 | 66.1583 | 0.0285 | 100.8462 | 0.2002 | 0.0043295 | 0.29541 | 2.572 | ON_20150819_MW1044-2_05_00_000.h5
20150819 | MW1044-2 | 5 | E4 | Chlordiazepoxide | 0.1 | uM | 1.2441 | 2.216 | 0.032645 | 53.8053 | 0.50233 | 51.0839 | 15 | 15 | 12 | 15.9167 | 0.31674 | 7.9601 | 70.8636 | 0.042111 | 111.8333 | 0.16641 | 0.0037378 | 0.32381 | 2.7639 | ON_20150819_MW1044-2_05_00_000.h5
20150819 | MW1044-2 | 5 | E5 | Chlordiazepoxide | 0.3 | uM | 0.82781 | 1.5557 | 0.029724 | 58.5025 | 0.27127 | 61.9471 | 14 | 15 | 12 | 15.75 | 0.18747 | 8.3918 | 74.8182 | 0.01742 | 73.75 | 0.19787 | 0.0015399 | 0.4831 | 2.7166 | ON_20150819_MW1044-2_05_00_000.h5
20150819 | MW1044-2 | 5 | E6 | Chlordiazepoxide | 1 | uM | 0.28994 | 0.61091 | 0.028653 | 66.0906 | 0.29337 | 76.1964 | 11 | 8 | 13 | 12 | 0.15064 | 18.5719 | 70.8458 | 0.028792 | 43.6154 | 0.14605 | 0.00048684 | 0.74278 | 2.9753 | ON_20150819_MW1044-2_05_00_000.h5
20150819 | MW1044-2 | 5 | E7 | Chlordiazepoxide | 3 | uM | 0.55446 | 1.2214 | 0.062652 | 40.9409 | 0.547 | 68.1488 | 14 | 12 | 11 | 13.1818 | 0.15093 | 6.7619 | 80.03 | 0.041555 | 43.4545 | 0.079116 | 0.00062783 | 0.53905 | 2.9683 | ON_20150819_MW1044-2_05_00_000.h5
20150819 | MW1044-2 | 5 | E8 | Chlordiazepoxide | 10 | uM | 0.30983 | 0.57333 | 0.048017 | 36.5873 | 0.30417 | 77.3363 | 9 | 6 | 11 | 12.4545 | 0.1252 | 11.0666 | 85.265 | 0.033257 | 27.6364 | 0.074618 | 0 | 0.77034 | 2.7378 | ON_20150819_MW1044-2_05_00_000.h5
20150819 | MW1044-2 | 5 | F1 | Colchicine | 30 | uM | 0 | 0 | NA | 0 | NA | NA | 0 | 0 | 0 | NA | NA | 0 | NA | NA | NA | 0 | 0 | 0 | 0 | ON_20150819_MW1044-2_05_00_000.h5
20150819 | MW1044-2 | 5 | F2 | Colchicine | 0 | uM | 0.95052 | 2.388 | 0.065731 | 47.6853 | 0.55167 | 49.7553 | 15 | 12 | 15 | 14.8667 | 0.14685 | 5.5232 | 60.3286 | 0.029924 | 47.4667 | 0.086821 | 0.00043439 | 0.26195 | 2.48 | ON_20150819_MW1044-2_05_00_000.h5
20150819 | MW1044-2 | 5 | F3 | Colchicine | 0.03 | uM | 0 | 0 | NA | 0 | NA | NA | 0 | 0 | 0 | NA | NA | 0 | NA | NA | NA | 0 | 0 | 0 | 0 | ON_20150819_MW1044-2_05_00_000.h5
20150819 | MW1044-2 | 5 | F4 | Colchicine | 0.1 | uM | 0 | 0 | NA | 0 | NA | NA | 0 | 0 | 0 | NA | NA | 0 | NA | NA | NA | 0 | 0 | 0 | 0 | ON_20150819_MW1044-2_05_00_000.h5
20150819 | MW1044-2 | 5 | F5 | Colchicine | 0.3 | uM | 0 | 0 | NA | 0 | NA | NA | 0 | 0 | 0 | NA | NA | 0 | NA | NA | NA | 0 | 0 | 0 | 0 | ON_20150819_MW1044-2_05_00_000.h5
20150819 | MW1044-2 | 5 | F6 | Colchicine | 1 | uM | 0 | 0 | NA | 0 | NA | NA | 0 | 0 | 0 | NA | NA | 0 | NA | NA | NA | 0 | 0 | 0 | 0 | ON_20150819_MW1044-2_05_00_000.h5
20150819 | MW1044-2 | 5 | F7 | Colchicine | 3 | uM | 0 | 0 | NA | 0 | NA | NA | 0 | 0 | 0 | NA | NA | 0 | NA | NA | NA | 0 | 0 | 0 | 0 | ON_20150819_MW1044-2_05_00_000.h5
20150819 | MW1044-2 | 5 | F8 | Colchicine | 10 | uM | 0 | 0 | NA | 0 | NA | NA | 0 | 0 | 0 | NA | NA | 0 | NA | NA | NA | 0 | 0 | 0 | 0 | ON_20150819_MW1044-2_05_00_000.h5
20150819 | MW1044-2 | 7 | A1 | Amphetamine | 30 | uM | 1.1997 | 2.565 | 0.042848 | 64.0735 | 0.60753 | 30.0741 | 16 | 15 | 26 | 15.3462 | 0.25165 | 10.6451 | 33.38 | 0.063139 | 70.7692 | 0.18785 | 0.0042148 | 0.3359 | 2.6944 | ON_20150819_MW1044-2_07_00_000.h5
20150819 | MW1044-2 | 7 | A2 | Amphetamine | 0 | uM | 1.5663 | 3.375 | 0.023182 | 77.797 | 0.47194 | 21.5846 | 16 | 16 | 33 | 15.0303 | 0.34476 | 14.5212 | 26.8281 | 0.097626 | 99.303 | 0.34175 | 0.012901 | 0.30606 | 2.8523 | ON_20150819_MW1044-2_07_00_000.h5
20150819 | MW1044-2 | 7 | A3 | Amphetamine | 0.03 | uM | 1.8046 | 3.4463 | 0.031545 | 69.9526 | 0.57125 | 21.5252 | 16 | 16 | 39 | 12.9487 | 0.27341 | 12.9341 | 22.525 | 0.12393 | 86.2308 | 0.25809 | 0.010056 | 0.23861 | 2.5571 | ON_20150819_MW1044-2_07_00_000.h5
20150819 | MW1044-2 | 7 | A4 | Amphetamine | 0.1 | uM | 1.6309 | 3.4762 | 0.030294 | 77.3306 | 0.61975 | 21.1256 | 16 | 16 | 33 | 14.2424 | 0.32002 | 8.6305 | 26.6547 | 0.11923 | 61.4545 | 0.28423 | 0.01073 | 0.25162 | 2.4701 | ON_20150819_MW1044-2_07_00_000.h5
20150819 | MW1044-2 | 7 | A5 | Amphetamine | 0.3 | uM | 1.8806 | 3.9375 | 0.027843 | 78.9026 | 0.57088 | 23.9178 | 16 | 16 | 26 | 16 | 0.3289 | 10.9204 | 33.54 | 0.053127 | 113.8077 | 0.31731 | 0.011959 | 0.21031 | 1.7613 | ON_20150819_MW1044-2_07_00_000.h5
20150819 | MW1044-2 | 7 | A6 | Amphetamine | 1 | uM | 1.1299 | 2.908 | 0.023424 | 82.3697 | 0.443 | 27.5359 | 15 | 15 | 25 | 14.56 | 0.32475 | 16.0726 | 35.7875 | 0.05537 | 98.12 | 0.34629 | 0.0098673 | 0.36756 | 2.2751 | ON_20150819_MW1044-2_07_00_000.h5
20150819 | MW1044-2 | 7 | A7 | Amphetamine | 3 | uM | 1.5507 | 3.2287 | 0.035171 | 70.1663 | 0.67319 | 25.0218 | 16 | 16 | 53 | 12.0566 | 0.18667 | 9.7306 | 16.8663 | 0.12206 | 41.0189 | 0.25083 | 0.0072858 | 0.23391 | 2.5194 | ON_20150819_MW1044-2_07_00_000.h5
20150819 | MW1044-2 | 7 | A8 | Amphetamine | 10 | uM | 1.285 | 3.1987 | 0.028988 | 76.7856 | 0.48625 | 21.0427 | 16 | 16 | 51 | 12.6275 | 0.23488 | 17.2518 | 17.613 | 0.10893 | 62.6275 | 0.29019 | 0.0085077 | 0.22628 | 2.69 | ON_20150819_MW1044-2_07_00_000.h5
20150819 | MW1044-2 | 7 | B1 | Acetaminophen | 30 | uM | 0.16509 | 0.7 | 0.023824 | 55.682 | 0.137 | 64.2775 | 3 | 2 | 4 | 5.5 | 0.10938 | 8.0479 | 115.5 | 0.016093 | 11.75 | 0.13505 | 0 | 0.61088 | 2.5781 | ON_20150819_MW1044-2_07_00_000.h5
20150819 | MW1044-2 | 7 | B2 | Acetaminophen | 0 | uM | 2.4346 | 4.7363 | 0.029274 | 77.4031 | 0.65419 | 16.5349 | 16 | 16 | 48 | 11.7708 | 0.26275 | 8.8006 | 18.383 | 0.13399 | 64.3125 | 0.27075 | 0.013344 | 0.19847 | 2.6945 | ON_20150819_MW1044-2_07_00_000.h5
20150819 | MW1044-2 | 7 | B3 | Acetaminophen | 0.03 | uM | 1.4332 | 3.0562 | 0.018428 | 83.2986 | 0.39487 | 24.3329 | 16 | 16 | 27 | 15.6667 | 0.32718 | 16.8289 | 32.3846 | 0.062968 | 128.7037 | 0.40381 | 0.01385 | 0.20916 | 2.4545 | ON_20150819_MW1044-2_07_00_000.h5
20150819 | MW1044-2 | 7 | B4 | Acetaminophen | 0.1 | uM | 1.7007 | 3.9525 | 0.025428 | 76.5328 | 0.47813 | 24.6825 | 16 | 16 | 36 | 12.75 | 0.23342 | 12.2633 | 25.3886 | 0.095525 | 83.4722 | 0.28124 | 0.0097293 | 0.24747 | 2.6923 | ON_20150819_MW1044-2_07_00_000.h5
20150819 | MW1044-2 | 7 | B5 | Acetaminophen | 0.3 | uM | 1.6997 | 4.32 | 0.028108 | 82.3902 | 0.52556 | 18.7554 | 16 | 16 | 114 | 9.6404 | 0.16817 | 16.2032 | 7.8115 | 0.10319 | 34.807 | 0.30758 | 0.012637 | 0.29202 | 2.6596 | ON_20150819_MW1044-2_07_00_000.h5
20150819 | MW1044-2 | 7 | B6 | Acetaminophen | 1 | uM | 1.6008 | 3.3375 | 0.026824 | 76.454 | 0.50925 | 23.3536 | 16 | 16 | 66 | 10.8485 | 0.18536 | 12.3873 | 13.29 | 0.13183 | 43.2879 | 0.30497 | 0.010965 | 0.27253 | 2.7611 | ON_20150819_MW1044-2_07_00_000.h5
20150819 | MW1044-2 | 7 | B7 | Acetaminophen | 3 | uM | 1.4871 | 2.888 | 0.028888 | 67.5649 | 0.49967 | 25.566 | 15 | 15 | 31 | 13.4194 | 0.24371 | 14.5825 | 28.5133 | 0.095291 | 94.6452 | 0.26372 | 0.0091184 | 0.25986 | 2.7129 | ON_20150819_MW1044-2_07_00_000.h5
20150819 | MW1044-2 | 7 | B8 | Acetaminophen | 10 | uM | 1.2693 | 2.7975 | 0.026586 | 77.7676 | 0.46713 | 24.4472 | 16 | 16 | 32 | 15.1562 | 0.28693 | 12.4672 | 27.6629 | 0.065748 | 71.25 | 0.31816 | 0.0087305 | 0.32585 | 2.5993 | ON_20150819_MW1044-2_07_00_000.h5
20150819 | MW1044-2 | 7 | C1 | Aminonicotinamide | 30 | uM | 0 | 0 | NA | 0 | NA | NA | 0 | 0 | 0 | NA | NA | 0 | NA | NA | NA | 0 | 0 | 0 | 0 | ON_20150819_MW1044-2_07_00_000.h5
20150819 | MW1044-2 | 7 | C2 | Aminonicotinamide | 0 | uM | 1.9477 | 3.6713 | 0.02286 | 76.9978 | 0.50262 | 23.7309 | 16 | 16 | 27 | 16 | 0.35342 | 10.0809 | 33.8904 | 0.11901 | 104.7778 | 0.34231 | 0.014222 | 0.39252 | 2.0175 | ON_20150819_MW1044-2_07_00_000.h5
20150819 | MW1044-2 | 7 | C3 | Aminonicotinamide | 0.03 | uM | 1.7406 | 3.5925 | 0.027581 | 75.3166 | 0.55794 | 20.5034 | 16 | 16 | 29 | 15.6552 | 0.33153 | 12.4885 | 30.9804 | 0.046192 | 108 | 0.30125 | 0.011953 | 0.2095 | 2.6336 | ON_20150819_MW1044-2_07_00_000.h5
20150819 | MW1044-2 | 7 | C4 | Aminonicotinamide | 0.1 | uM | 1.9266 | 3.8813 | 0.029606 | 72.6111 | 0.57944 | 18.9576 | 16 | 16 | 32 | 14.4688 | 0.326 | 11.2648 | 27.921 | 0.11675 | 97.7188 | 0.25695 | 0.010108 | 0.23271 | 2.6286 | ON_20150819_MW1044-2_07_00_000.h5
20150819 | MW1044-2 | 7 | C5 | Aminonicotinamide | 0.3 | uM | 1.8652 | 2.91 | 0.023391 | 75.0791 | 0.56394 | 22.8677 | 16 | 16 | 37 | 14.0541 | 0.3334 | 8.9864 | 23.9486 | 0.11392 | 65.2703 | 0.33407 | 0.013262 | 0.25077 | 2.6167 | ON_20150819_MW1044-2_07_00_000.h5
20150819 | MW1044-2 | 7 | C6 | Aminonicotinamide | 1 | uM | 1.6167 | 3.1012 | 0.021282 | 77.3349 | 0.46956 | 22.6403 | 16 | 16 | 31 | 15.4516 | 0.34633 | 15.4295 | 28.7567 | 0.092158 | 115.9355 | 0.33645 | 0.012925 | 0.245 | 2.7676 | ON_20150819_MW1044-2_07_00_000.h5
20150819 | MW1044-2 | 7 | C7 | Aminonicotinamide | 3 | uM | 3.0618 | 6.6525 | 0.059039 | 68.8814 | 1.0362 | 13.8691 | 16 | 16 | 102 | 10.0686 | 0.26305 | 7.0023 | 8.7441 | 0.15017 | 30.2843 | 0.099697 | 0.0046431 | 0.29982 | 1.7332 | ON_20150819_MW1044-2_07_00_000.h5
20150819 | MW1044-2 | 7 | C8 | Aminonicotinamide | 10 | uM | 0.22599 | 0 | NA | 0 | NA | NA | 2 | 0 | 0 | NA | NA | 0 | NA | NA | NA | -0.00071108 | 0 | 1.135 | 2.8169 | ON_20150819_MW1044-2_07_00_000.h5
20150819 | MW1044-2 | 7 | D1 | Bis tri n butylin oxide | 1 | uM | 0 | 0 | NA | 0 | NA | NA | 0 | 0 | 0 | NA | NA | 0 | NA | NA | NA | 0 | 0 | 0 | 0 | ON_20150819_MW1044-2_07_00_000.h5
20150819 | MW1044-2 | 7 | D2 | Bis tri n butylin oxide | 0 | uM | 1.8972 | 4.29 | 0.025829 | 80.6373 | 0.53006 | 17.988 | 16 | 16 | 36 | 13.9722 | 0.29431 | 13.4992 | 23.1071 | 0.096011 | 102.5 | 0.33121 | 0.014812 | 0.29209 | 2.502 | ON_20150819_MW1044-2_07_00_000.h5
20150819 | MW1044-2 | 7 | D3 | Bis tri n butylin oxide | 0.001 | uM | 1.7619 | 2.4975 | 0.019793 | 72.7965 | 0.48263 | 26.5368 | 16 | 16 | 26 | 16 | 0.33378 | 12.2119 | 33.06 | 0.034792 | 119.2308 | 0.36266 | 0.014443 | 0.28749 | 2.6109 | ON_20150819_MW1044-2_07_00_000.h5
20150819 | MW1044-2 | 7 | D4 | Bis tri n butylin oxide | 0.003 | uM | 1.4165 | 2.9025 | 0.018785 | 86.9526 | 0.43093 | 19.9611 | 16 | 15 | 35 | 15.6286 | 0.37555 | 17.115 | 24.6574 | 0.078355 | 99.8 | 0.38927 | 0.014076 | 0.35379 | 2.7785 | ON_20150819_MW1044-2_07_00_000.h5
20150819 | MW1044-2 | 7 | D5 | Bis tri n butylin oxide | 0.01 | uM | 1.1453 | 2.2612 | 0.016795 | 90.8792 | 0.422 | 26.4987 | 16 | 16 | 32 | 15.4062 | 0.36301 | 17.1565 | 27.8435 | 0.08504 | 88.4688 | 0.48464 | 0.0145 | 0.45236 | 2.8124 | ON_20150819_MW1044-2_07_00_000.h5
20150819 | MW1044-2 | 7 | D6 | Bis tri n butylin oxide | 0.03 | uM | 0.57064 | 1.3586 | 0.034006 | 52.5661 | 0.3101 | 46.6058 | 14 | 10 | 20 | 13 | 0.13947 | 12.11 | 44.4474 | 0.05402 | 44.05 | 0.12514 | 0.0018331 | 0.28888 | 1.7197 | ON_20150819_MW1044-2_07_00_000.h5
20150819 | MW1044-2 | 7 | D7 | Bis tri n butylin oxide | 0.1 | uM | 0 | 0 | NA | 0 | NA | NA | 0 | 0 | 0 | NA | NA | 0 | NA | NA | NA | 0 | 0 | 0 | 0 | ON_20150819_MW1044-2_07_00_000.h5
20150819 | MW1044-2 | 7 | D8 | Bis tri n butylin oxide | 0.3 | uM | 0 | 0 | NA | 0 | NA | NA | 0 | 0 | 0 | NA | NA | 0 | NA | NA | NA | 0 | 0 | 0 | 0 | ON_20150819_MW1044-2_07_00_000.h5
20150819 | MW1044-2 | 7 | E1 | Chlordiazepoxide | 30 | uM | 0 | 0 | NA | 0 | NA | NA | 0 | 0 | 0 | NA | NA | 0 | NA | NA | NA | 0 | 0 | 0 | 0 | ON_20150819_MW1044-2_07_00_000.h5
20150819 | MW1044-2 | 7 | E2 | Chlordiazepoxide | 0 | uM | 2.2785 | 4.1325 | 0.027541 | 79.6935 | 0.67744 | 20.0274 | 16 | 16 | 53 | 12.1509 | 0.27376 | 12.0625 | 16.6548 | 0.15608 | 74.717 | 0.31686 | 0.017333 | 0.28277 | 2.6642 | ON_20150819_MW1044-2_07_00_000.h5
20150819 | MW1044-2 | 7 | E3 | Chlordiazepoxide | 0.03 | uM | 1.8696 | 3.765 | 0.022362 | 81.1158 | 0.51712 | 19.2725 | 16 | 16 | 39 | 13.5897 | 0.32153 | 11.7868 | 22.9158 | 0.13532 | 81.4103 | 0.37618 | 0.016249 | 0.20639 | 2.6418 | ON_20150819_MW1044-2_07_00_000.h5
20150819 | MW1044-2 | 7 | E4 | Chlordiazepoxide | 0.1 | uM | 2.0363 | 4.4138 | 0.026823 | 85.1201 | 0.59294 | 16.0611 | 16 | 16 | 34 | 15.9412 | 0.35992 | 13.3679 | 25.9136 | 0.067259 | 115.3529 | 0.32984 | 0.015388 | 0.25903 | 2.6147 | ON_20150819_MW1044-2_07_00_000.h5
20150819 | MW1044-2 | 7 | E5 | Chlordiazepoxide | 0.3 | uM | 1.727 | 3.3638 | 0.03061 | 73.2673 | 0.62269 | 21.8232 | 16 | 16 | 30 | 14.7667 | 0.29092 | 12.615 | 30.6293 | 0.082879 | 104.6333 | 0.27975 | 0.011709 | 0.24505 | 2.6891 | ON_20150819_MW1044-2_07_00_000.h5
20150819 | MW1044-2 | 7 | E6 | Chlordiazepoxide | 1 | uM | 0.93809 | 2.22 | 0.024648 | 72.7088 | 0.39194 | 27.8244 | 16 | 16 | 26 | 14.9231 | 0.25747 | 15.404 | 33.442 | 0.072864 | 80.0769 | 0.30305 | 0.0076993 | 0.33382 | 2.7084 | ON_20150819_MW1044-2_07_00_000.h5
20150819 | MW1044-2 | 7 | E7 | Chlordiazepoxide | 3 | uM | 1.1757 | 2.8575 | 0.033981 | 63.6949 | 0.45473 | 22.2467 | 16 | 15 | 43 | 14.4651 | 0.19369 | 14.5345 | 20.5631 | 0.049277 | 57.2558 | 0.23227 | 0.0064654 | 0.37541 | 2.4251 | ON_20150819_MW1044-2_07_00_000.h5
20150819 | MW1044-2 | 7 | E8 | Chlordiazepoxide | 10 | uM | 0.6831 | 1.9837 | 0.032709 | 58.1576 | 0.339 | 40.9826 | 16 | 15 | 38 | 12.1053 | 0.159 | 15.4745 | 22.7162 | 0.040028 | 40.0789 | 0.19542 | 0.0028948 | 0.46353 | 2.4939 | ON_20150819_MW1044-2_07_00_000.h5
20150819 | MW1044-2 | 7 | F1 | Colchicine | 30 | uM | 0 | 0 | NA | 0 | NA | NA | 0 | 0 | 0 | NA | NA | 0 | NA | NA | NA | 0 | 0 | 0 | 0 | ON_20150819_MW1044-2_07_00_000.h5
20150819 | MW1044-2 | 7 | F2 | Colchicine | 0 | uM | 1.8166 | 3.4838 | 0.032474 | 77.1677 | 0.68869 | 18.6578 | 16 | 16 | 34 | 15 | 0.32098 | 12.0807 | 25.9212 | 0.086157 | 93 | 0.28354 | 0.010669 | 0.23385 | 2.672 | ON_20150819_MW1044-2_07_00_000.h5
20150819 | MW1044-2 | 7 | F3 | Colchicine | 0.03 | uM | 0.76125 | 0.06 | NA | 0 | NA | NA | 2 | 0 | 0 | NA | NA | 0 | NA | NA | NA | -0.00044668 | 7.02e-06 | 1.4767 | 2.0506 | ON_20150819_MW1044-2_07_00_000.h5
20150819 | MW1044-2 | 7 | F4 | Colchicine | 0.1 | uM | 0 | 0 | NA | 0 | NA | NA | 0 | 0 | 0 | NA | NA | 0 | NA | NA | NA | 0 | 0 | 0 | 0 | ON_20150819_MW1044-2_07_00_000.h5
20150819 | MW1044-2 | 7 | F5 | Colchicine | 0.3 | uM | 0 | 0 | NA | 0 | NA | NA | 0 | 0 | 0 | NA | NA | 0 | NA | NA | NA | 0 | 0 | 0 | 0 | ON_20150819_MW1044-2_07_00_000.h5
20150819 | MW1044-2 | 7 | F6 | Colchicine | 1 | uM | 0 | 0 | NA | 0 | NA | NA | 0 | 0 | 0 | NA | NA | 0 | NA | NA | NA | 0 | 0 | 0 | 0 | ON_20150819_MW1044-2_07_00_000.h5
20150819 | MW1044-2 | 7 | F7 | Colchicine | 3 | uM | 0 | 0 | NA | 0 | NA | NA | 0 | 0 | 0 | NA | NA | 0 | NA | NA | NA | 0 | 0 | 0 | 0 | ON_20150819_MW1044-2_07_00_000.h5
20150819 | MW1044-2 | 7 | F8 | Colchicine | 10 | uM | 0 | 0 | NA | 0 | NA | NA | 0 | 0 | 0 | NA | NA | 0 | NA | NA | NA | 0 | 0 | 0 | 0 | ON_20150819_MW1044-2_07_00_000.h5
20150819 | MW1044-2 | 9 | A1 | Amphetamine | 30 | uM | 1.5969 | 3.3937 | 0.030267 | 70.3446 | 0.61331 | 26.2191 | 16 | 16 | 184 | 9.3696 | 0.12139 | 18.2454 | 4.7713 | 0.10677 | 22.8207 | 0.29158 | 0.010533 | 0.37458 | 2.6857 | ON_20150819_MW1044-2_09_00_000.h5
20150819 | MW1044-2 | 9 | A2 | Amphetamine | 0 | uM | 2.5074 | 6.1837 | 0.022755 | 76.9526 | 0.39744 | 13.0611 | 16 | 16 | 295 | 12.7661 | 0.12259 | 30.5651 | 3.0107 | 0.080082 | 37.4407 | 0.42024 | 0.022349 | 0.2368 | 2.4776 | ON_20150819_MW1044-2_09_00_000.h5
20150819 | MW1044-2 | 9 | A3 | Amphetamine | 0.03 | uM | 2.7476 | 6.0825 | 0.023378 | 79.5796 | 0.47069 | 12.8735 | 16 | 16 | 280 | 12.3214 | 0.12537 | 28.4434 | 3.1844 | 0.08813 | 40.225 | 0.39358 | 0.022784 | 0.29987 | 2.5882 | ON_20150819_MW1044-2_09_00_000.h5
20150819 | MW1044-2 | 9 | A4 | Amphetamine | 0.1 | uM | 2.3558 | 5.4975 | 0.023736 | 83.1766 | 0.49006 | 15.8536 | 16 | 16 | 220 | 10.75 | 0.1444 | 19.722 | 4.0525 | 0.11869 | 30.4364 | 0.37619 | 0.018493 | 0.27608 | 2.0696 | ON_20150819_MW1044-2_09_00_000.h5
20150819 | MW1044-2 | 9 | A5 | Amphetamine | 0.3 | uM | 2.7271 | 6.5812 | 0.025202 | 73.1071 | 0.47331 | 14.0222 | 16 | 16 | 313 | 12.5719 | 0.12306 | 23.9606 | 2.8482 | 0.089173 | 30.0863 | 0.3472 | 0.018718 | 0.30412 | 1.9086 | ON_20150819_MW1044-2_09_00_000.h5
20150819 | MW1044-2 | 9 | A6 | Amphetamine | 1 | uM | 2.2998 | 6 | 0.021957 | 81.3346 | 0.37656 | 13.4134 | 16 | 16 | 279 | 10.0896 | 0.12834 | 26.6262 | 3.1865 | 0.10175 | 31.6308 | 0.36085 | 0.01781 | 0.24068 | 2.3835 | ON_20150819_MW1044-2_09_00_000.h5
20150819 | MW1044-2 | 9 | A7 | Amphetamine | 3 | uM | 2.59 | 5.8087 | 0.029622 | 71.8044 | 0.54675 | 11.7371 | 16 | 16 | 351 | 12.9288 | 0.10333 | 28.8129 | 2.5307 | 0.075205 | 30.641 | 0.37763 | 0.019085 | 0.28992 | 2.4091 | ON_20150819_MW1044-2_09_00_000.h5
20150819 | MW1044-2 | 9 | A8 | Amphetamine | 10 | uM | 2.1942 | 5.235 | 0.025782 | 73.3219 | 0.44056 | 14.0516 | 16 | 16 | 330 | 11.2667 | 0.11821 | 29.5775 | 2.6959 | 0.09491 | 28.3424 | 0.36229 | 0.016773 | 0.25923 | 2.5364 | ON_20150819_MW1044-2_09_00_000.h5
20150819 | MW1044-2 | 9 | B1 | Acetaminophen | 30 | uM | 0.99904 | 3.0825 | 0.064717 | 53.5354 | 0.5472 | 19.9112 | 8 | 5 | 21 | 6.1905 | 0.12589 | 4.5423 | 42.5925 | 0.067747 | 15.6667 | 0.070293 | 0.0032672 | 0.84717 | 2.1879 | ON_20150819_MW1044-2_09_00_000.h5
20150819 | MW1044-2 | 9 | B2 | Acetaminophen | 0 | uM | 3.1772 | 7.6837 | 0.026176 | 83.0809 | 0.50469 | 8.5745 | 16 | 16 | 236 | 13.6737 | 0.14937 | 21.9376 | 3.7596 | 0.10176 | 42.5636 | 0.37585 | 0.024213 | 0.15388 | 2.5844 | ON_20150819_MW1044-2_09_00_000.h5
20150819 | MW1044-2 | 9 | B3 | Acetaminophen | 0.03 | uM | 1.5504 | 3.8025 | 0.01905 | 90.7855 | 0.39056 | 18.3474 | 16 | 16 | 89 | 10.5506 | 0.17148 | 20.6409 | 9.7307 | 0.11432 | 51.8202 | 0.46038 | 0.017137 | 0.33824 | 2.5314 | ON_20150819_MW1044-2_09_00_000.h5
20150819 | MW1044-2 | 9 | B4 | Acetaminophen | 0.1 | uM | 1.9226 | 4.3463 | 0.023167 | 83.4668 | 0.4625 | 16.3031 | 16 | 16 | 154 | 12.039 | 0.14716 | 22.4989 | 5.7026 | 0.10662 | 40.4805 | 0.39758 | 0.017103 | 0.25081 | 2.6651 | ON_20150819_MW1044-2_09_00_000.h5
20150819 | MW1044-2 | 9 | B5 | Acetaminophen | 0.3 | uM | 1.8823 | 4.7588 | 0.020799 | 82.9403 | 0.38662 | 15.6127 | 16 | 16 | 193 | 12.2228 | 0.1418 | 25.7419 | 4.5469 | 0.098519 | 36.1813 | 0.40858 | 0.017991 | 0.29284 | 2.7529 | ON_20150819_MW1044-2_09_00_000.h5
20150819 | MW1044-2 | 9 | B6 | Acetaminophen | 1 | uM | 1.8901 | 4.035 | 0.023309 | 77.1789 | 0.46437 | 18.4016 | 16 | 16 | 180 | 12.9667 | 0.12618 | 25.1248 | 4.9433 | 0.10892 | 38.0222 | 0.42702 | 0.01828 | 0.27947 | 2.7581 | ON_20150819_MW1044-2_09_00_000.h5
20150819 | MW1044-2 | 9 | B7 | Acetaminophen | 3 | uM | 1.8463 | 4.556 | 0.025923 | 71.6609 | 0.40913 | 18.9958 | 15 | 15 | 168 | 10.0714 | 0.1406 | 22.4558 | 5.3156 | 0.093002 | 33.4405 | 0.29995 | 0.013159 | 0.23765 | 2.7046 | ON_20150819_MW1044-2_09_00_000.h5
20150819 | MW1044-2 | 9 | B8 | Acetaminophen | 10 | uM | 2.0605 | 5.2162 | 0.029832 | 73.3148 | 0.49944 | 14.0191 | 16 | 16 | 269 | 12.5279 | 0.1166 | 26.0212 | 3.3041 | 0.086757 | 28.7249 | 0.3368 | 0.014754 | 0.17765 | 2.603 | ON_20150819_MW1044-2_09_00_000.h5
20150819 | MW1044-2 | 9 | C1 | Aminonicotinamide | 30 | uM | 0 | 0 | NA | 0 | NA | NA | 0 | 0 | 0 | NA | NA | 0 | NA | NA | NA | 0 | 0 | 0 | 0 | ON_20150819_MW1044-2_09_00_000.h5
20150819 | MW1044-2 | 9 | C2 | Aminonicotinamide | 0 | uM | 1.9553 | 4.4062 | 0.020146 | 82.1739 | 0.42113 | 17.5937 | 16 | 16 | 163 | 10.319 | 0.14893 | 20.5465 | 5.4586 | 0.095453 | 35.5215 | 0.37867 | 0.016792 | 0.27604 | 2.2214 | ON_20150819_MW1044-2_09_00_000.h5
20150819 | MW1044-2 | 9 | C3 | Aminonicotinamide | 0.03 | uM | 1.4067 | 3.4537 | 0.02786 | 74.4351 | 0.44044 | 25.5824 | 16 | 16 | 82 | 10.5976 | 0.17106 | 17.5307 | 10.5148 | 0.12075 | 43.3415 | 0.30849 | 0.011906 | 0.22654 | 2.5438 | ON_20150819_MW1044-2_09_00_000.h5
20150819 | MW1044-2 | 9 | C4 | Aminonicotinamide | 0.1 | uM | 1.9498 | 4.7325 | 0.022629 | 84.9188 | 0.44938 | 16.2976 | 16 | 16 | 127 | 11.3465 | 0.17016 | 16.1032 | 7.0048 | 0.10992 | 35.6299 | 0.34536 | 0.014367 | 0.29134 | 2.653 | ON_20150819_MW1044-2_09_00_000.h5
20150819 | MW1044-2 | 9 | C5 | Aminonicotinamide | 0.3 | uM | 1.3313 | 3.045 | 0.024262 | 76.2861 | 0.44669 | 21.5106 | 16 | 16 | 82 | 10.5 | 0.17502 | 15.3437 | 10.7086 | 0.10329 | 35.9024 | 0.32718 | 0.0108 | 0.3785 | 2.7074 | ON_20150819_MW1044-2_09_00_000.h5
20150819 | MW1044-2 | 9 | C6 | Aminonicotinamide | 1 | uM | 1.74 | 3.8813 | 0.020739 | 81.6561 | 0.43494 | 20.084 | 16 | 16 | 91 | 11.0659 | 0.18037 | 16.0672 | 9.7 | 0.098311 | 44.2747 | 0.36336 | 0.014747 | 0.33682 | 2.6796 | ON_20150819_MW1044-2_09_00_000.h5
20150819 | MW1044-2 | 9 | C7 | Aminonicotinamide | 3 | uM | 3.4621 | 8.565 | 0.02023 | 86.7806 | 0.39056 | 7.4167 | 16 | 16 | 231 | 14.5671 | 0.15169 | 30.1172 | 3.7728 | 0.11842 | 65.0519 | 0.49602 | 0.033913 | 0.23445 | 2.3192 | ON_20150819_MW1044-2_09_00_000.h5
20150819 | MW1044-2 | 9 | C8 | Aminonicotinamide | 10 | uM | 0.13544 | 0 | NA | 0 | NA | NA | 1 | 0 | 0 | NA | NA | 0 | NA | NA | NA | -0.00017354 | 0 | 1.477 | 2.4414 | ON_20150819_MW1044-2_09_00_000.h5
20150819 | MW1044-2 | 9 | D1 | Bis tri n butylin oxide | 1 | uM | 0 | 0 | NA | 0 | NA | NA | 0 | 0 | 0 | NA | NA | 0 | NA | NA | NA | 0 | 0 | 0 | 0 | ON_20150819_MW1044-2_09_00_000.h5
20150819 | MW1044-2 | 9 | D2 | Bis tri n butylin oxide | 0 | uM | 2.0754 | 5.31 | 0.024457 | 89.8285 | 0.48781 | 13.6536 | 16 | 16 | 137 | 14.0073 | 0.17529 | 23.2865 | 6.4092 | 0.1207 | 50.8394 | 0.41307 | 0.019673 | 0.32951 | 2.3891 | ON_20150819_MW1044-2_09_00_000.h5
20150819 | MW1044-2 | 9 | D3 | Bis tri n butylin oxide | 0.001 | uM | 1.0836 | 2.5387 | 0.018586 | 77.0009 | 0.30769 | 27.4574 | 16 | 16 | 39 | 13.7692 | 0.17902 | 21.7199 | 22.7895 | 0.069082 | 86.9744 | 0.40024 | 0.011169 | 0.35584 | 2.7748 | ON_20150819_MW1044-2_09_00_000.h5
20150819 | MW1044-2 | 9 | D4 | Bis tri n butylin oxide | 0.003 | uM | 1.2539 | 3.195 | 0.029486 | 82.5225 | 0.538 | 21.1056 | 16 | 16 | 77 | 12.7662 | 0.14858 | 21.327 | 11.1454 | 0.07823 | 50.0519 | 0.37427 | 0.012059 | 0.22209 | 2.553 | ON_20150819_MW1044-2_09_00_000.h5
20150819 | MW1044-2 | 9 | D5 | Bis tri n butylin oxide | 0.01 | uM | 1.5892 | 3.9638 | 0.017562 | 81.1205 | 0.30931 | 17.8118 | 16 | 16 | 111 | 11.7658 | 0.15064 | 25.1222 | 7.9945 | 0.092918 | 51.8378 | 0.40741 | 0.015718 | 0.30604 | 2.5162 | ON_20150819_MW1044-2_09_00_000.h5
20150819 | MW1044-2 | 9 | D6 | Bis tri n butylin oxide | 0.03 | uM | 1.1123 | 2.9325 | 0.033976 | 63.3473 | 0.43038 | 27.6804 | 16 | 16 | 158 | 11.8671 | 0.10703 | 30.3662 | 5.6446 | 0.08574 | 30.8101 | 0.29188 | 0.0093132 | 0.34773 | 2.4096 | ON_20150819_MW1044-2_09_00_000.h5
20150819 | MW1044-2 | 9 | D7 | Bis tri n butylin oxide | 0.1 | uM | 0 | 0 | NA | 0 | NA | NA | 0 | 0 | 0 | NA | NA | 0 | NA | NA | NA | 0 | 0 | 0 | 0 | ON_20150819_MW1044-2_09_00_000.h5
20150819 | MW1044-2 | 9 | D8 | Bis tri n butylin oxide | 0.3 | uM | 0 | 0 | NA | 0 | NA | NA | 0 | 0 | 0 | NA | NA | 0 | NA | NA | NA | 0 | 0 | 0 | 0 | ON_20150819_MW1044-2_09_00_000.h5
20150819 | MW1044-2 | 9 | E1 | Chlordiazepoxide | 30 | uM | 0.11583 | 0.42 | 0.026703 | 99.091 | 0.356 | 93.7145 | 3 | 2 | 8 | 16 | 0.095072 | 63.7044 | 94.0714 | 0.0099401 | 85.125 | 0.59221 | 0 | 0.93888 | 3.9061 | ON_20150819_MW1044-2_09_00_000.h5
20150819 | MW1044-2 | 9 | E2 | Chlordiazepoxide | 0 | uM | 2.7968 | 6.1688 | 0.021668 | 86.3108 | 0.47325 | 13.7856 | 16 | 16 | 177 | 13.0621 | 0.15885 | 25.4273 | 4.9378 | 0.10646 | 57.904 | 0.40893 | 0.025662 | 0.27947 | 2.6109 | ON_20150819_MW1044-2_09_00_000.h5
20150819 | MW1044-2 | 9 | E3 | Chlordiazepoxide | 0.03 | uM | 2.128 | 4.725 | 0.016656 | 83.0448 | 0.35625 | 17.1684 | 16 | 16 | 192 | 10.6562 | 0.13622 | 23.924 | 4.5717 | 0.086894 | 38.2135 | 0.42852 | 0.020198 | 0.32401 | 2.5964 | ON_20150819_MW1044-2_09_00_000.h5
20150819 | MW1044-2 | 9 | E4 | Chlordiazepoxide | 0.1 | uM | 2.5401 | 5.1188 | 0.015359 | 85.8345 | 0.39113 | 13.9489 | 16 | 16 | 188 | 12.6702 | 0.15196 | 21.8996 | 4.7214 | 0.10803 | 42.6436 | 0.45541 | 0.026327 | 0.21484 | 2.5719 | ON_20150819_MW1044-2_09_00_000.h5
20150819 | MW1044-2 | 9 | E5 | Chlordiazepoxide | 0.3 | uM | 1.7188 | 3.63 | 0.015412 | 74.6099 | 0.29625 | 19.1419 | 16 | 16 | 213 | 10.2019 | 0.1119 | 26.3897 | 4.1833 | 0.065365 | 30.6901 | 0.42778 | 0.01792 | 0.16768 | 2.655 | ON_20150819_MW1044-2_09_00_000.h5
20150819 | MW1044-2 | 9 | E6 | Chlordiazepoxide | 1 | uM | 1.2347 | 3.0225 | 0.020674 | 72.6407 | 0.3155 | 24.6811 | 16 | 16 | 132 | 10.3939 | 0.11831 | 22.9403 | 6.7076 | 0.067074 | 30.9242 | 0.35438 | 0.0099746 | 0.32189 | 2.6781 | ON_20150819_MW1044-2_09_00_000.h5
20150819 | MW1044-2 | 9 | E7 | Chlordiazepoxide | 3 | uM | 1.2234 | 3.57 | 0.022163 | 71.07 | 0.298 | 17.7335 | 16 | 16 | 179 | 13.0223 | 0.10983 | 34.4147 | 4.9556 | 0.054135 | 33.8994 | 0.41217 | 0.013032 | 0.37468 | 2.6698 | ON_20150819_MW1044-2_09_00_000.h5
20150819 | MW1044-2 | 9 | E8 | Chlordiazepoxide | 10 | uM | 1.1958 | 3.3338 | 0.014026 | 67.044 | 0.18131 | 18.7538 | 16 | 16 | 170 | 14.2706 | 0.098878 | 48.645 | 5.1645 | 0.052744 | 49.3118 | 0.53846 | 0.016782 | 0.44709 | 2.4208 | ON_20150819_MW1044-2_09_00_000.h5
20150819 | MW1044-2 | 9 | F1 | Colchicine | 30 | uM | 0 | 0 | NA | 0 | NA | NA | 0 | 0 | 0 | NA | NA | 0 | NA | NA | NA | 0 | 0 | 0 | 0 | ON_20150819_MW1044-2_09_00_000.h5
20150819 | MW1044-2 | 9 | F2 | Colchicine | 0 | uM | 2.6008 | 5.5537 | 0.023569 | 76.9413 | 0.51525 | 12.3224 | 16 | 16 | 292 | 12.7808 | 0.11805 | 26.0578 | 3.0519 | 0.079334 | 33.4486 | 0.40336 | 0.02206 | 0.23117 | 2.5588 | ON_20150819_MW1044-2_09_00_000.h5
20150819 | MW1044-2 | 9 | F3 | Colchicine | 0.03 | uM | 2.0767 | 2.952 | 0.10984 | 51.849 | 3.9087 | 10.68 | 10 | 4 | 0 | NA | NA | 0 | NA | NA | NA | 0.00064385 | 1.33e-05 | 1.0055 | 2.5781 | ON_20150819_MW1044-2_09_00_000.h5
20150819 | MW1044-2 | 9 | F4 | Colchicine | 0.1 | uM | 0 | 0 | NA | 0 | NA | NA | 0 | 0 | 0 | NA | NA | 0 | NA | NA | NA | 0 | 0 | 0 | 0 | ON_20150819_MW1044-2_09_00_000.h5
20150819 | MW1044-2 | 9 | F5 | Colchicine | 0.3 | uM | 0 | 0 | NA | 0 | NA | NA | 0 | 0 | 0 | NA | NA | 0 | NA | NA | NA | 0 | 0 | 0 | 0 | ON_20150819_MW1044-2_09_00_000.h5
20150819 | MW1044-2 | 9 | F6 | Colchicine | 1 | uM | 0 | 0 | NA | 0 | NA | NA | 0 | 0 | 0 | NA | NA | 0 | NA | NA | NA | 0 | 0 | 0 | 0 | ON_20150819_MW1044-2_09_00_000.h5
20150819 | MW1044-2 | 9 | F7 | Colchicine | 3 | uM | 0 | 0 | NA | 0 | NA | NA | 0 | 0 | 0 | NA | NA | 0 | NA | NA | NA | 0 | 0 | 0 | 0 | ON_20150819_MW1044-2_09_00_000.h5
20150819 | MW1044-2 | 9 | F8 | Colchicine | 10 | uM | 0 | 0 | NA | 0 | NA | NA | 0 | 0 | 0 | NA | NA | 0 | NA | NA | NA | 0 | 0 | 0 | 0 | ON_20150819_MW1044-2_09_00_000.h5
20150819 | MW1044-6 | 12 | A1 | Amphetamine | 10 | uM | 4.708 | 10.4025 | 0.016535 | 84.6356 | 0.35294 | 5.6505 | 16 | 16 | 234 | 15.6709 | 0.15736 | 41.8461 | 3.7041 | 0.11305 | 121.3376 | 0.62512 | 0.056289 | 0.20831 | 2.6638 | ON_20150819_MW1044-6_12_00_000.h5
20150819 | MW1044-6 | 12 | A2 | Amphetamine | 30 | uM | 3.2315 | 8.0363 | 0.014359 | 87.2716 | 0.27294 | 7.6034 | 16 | 16 | 164 | 15.6707 | 0.15818 | 35.7082 | 5.3923 | 0.099568 | 101.4024 | 0.63135 | 0.042599 | 0.29513 | 2.7201 | ON_20150819_MW1044-6_12_00_000.h5
20150819 | MW1044-6 | 12 | A3 | Amphetamine | 0 | uM | 3.1009 | 6.9075 | 0.016352 | 79.4824 | 0.30306 | 9.2789 | 16 | 16 | 149 | 15.9262 | 0.13648 | 39.4898 | 5.9912 | 0.060574 | 118.443 | 0.60607 | 0.039863 | 0.40474 | 2.9126 | ON_20150819_MW1044-6_12_00_000.h5
20150819 | MW1044-6 | 12 | A4 | Amphetamine | 0.03 | uM | 3.3911 | 6.255 | 0.014825 | 86.3448 | 0.39994 | 9.5176 | 16 | 16 | 139 | 15.7986 | 0.16872 | 34.752 | 6.3486 | 0.093715 | 122.1871 | 0.65024 | 0.04612 | 0.47134 | 2.5936 | ON_20150819_MW1044-6_12_00_000.h5
20150819 | MW1044-6 | 12 | A5 | Amphetamine | 0.1 | uM | 3.0987 | 5.7 | 0.024516 | 91.577 | 0.64644 | 10.3906 | 16 | 16 | 119 | 15.6387 | 0.17584 | 29.1997 | 7.2818 | 0.11263 | 109.5798 | 0.51847 | 0.033209 | 0.56878 | 2.7594 | ON_20150819_MW1044-6_12_00_000.h5
20150819 | MW1044-6 | 12 | A6 | Amphetamine | 0.3 | uM | 3.0559 | 6.7613 | 0.022397 | 86.9442 | 0.46556 | 9.1892 | 16 | 16 | 154 | 15.1948 | 0.16728 | 26.67 | 5.7637 | 0.11068 | 76.2727 | 0.4679 | 0.028096 | 0.41774 | 2.6873 | ON_20150819_MW1044-6_12_00_000.h5
20150819 | MW1044-6 | 12 | A7 | Amphetamine | 1 | uM | 3.0984 | 6.4125 | 0.020514 | 92.0569 | 0.51969 | 9.6814 | 16 | 16 | 150 | 14.6733 | 0.18954 | 30.5728 | 5.8889 | 0.11676 | 91.0133 | 0.5106 | 0.032284 | 0.2449 | 2.2352 | ON_20150819_MW1044-6_12_00_000.h5
20150819 | MW1044-6 | 12 | A8 | Amphetamine | 3 | uM | 2.1777 | 4.6762 | 0.015384 | 73.5371 | 0.27493 | 13.1413 | 16 | 15 | 148 | 15.3446 | 0.13245 | 46.7421 | 5.9554 | 0.058295 | 99.1216 | 0.60455 | 0.03286 | 0.65337 | 2.708 | ON_20150819_MW1044-6_12_00_000.h5
20150819 | MW1044-6 | 12 | B1 | Acetaminophen | 10 | uM | 4.3492 | 6.2363 | 0.021753 | 83.7908 | 0.71688 | 10.1563 | 16 | 16 | 151 | 15.7947 | 0.17269 | 28.3344 | 5.8653 | 0.1114 | 117.6159 | 0.58418 | 0.047967 | 0.5668 | 2.7378 | ON_20150819_MW1044-6_12_00_000.h5
20150819 | MW1044-6 | 12 | B2 | Acetaminophen | 30 | uM | 3.1799 | 9.1837 | 0.0089538 | 78.8678 | 0.13481 | 8.4924 | 16 | 16 | 195 | 15.8872 | 0.12687 | 52.481 | 4.558 | 0.040419 | 123.3385 | 0.66501 | 0.044912 | 0.15058 | 2.0416 | ON_20150819_MW1044-6_12_00_000.h5
20150819 | MW1044-6 | 12 | B3 | Acetaminophen | 0 | uM | 3.5112 | 9.7125 | 0.0084325 | 94.1181 | 0.15894 | 6.0856 | 16 | 16 | 162 | 15.9815 | 0.15493 | 35.6758 | 5.4832 | 0.081247 | 111.4383 | 0.75097 | 0.05204 | 0.48484 | 2.8577 | ON_20150819_MW1044-6_12_00_000.h5
20150819 | MW1044-6 | 12 | B4 | Acetaminophen | 0.03 | uM | 2.3353 | 7.2375 | 0.0098942 | 82.0879 | 0.14125 | 9.044 | 16 | 16 | 140 | 15.8286 | 0.12512 | 53.7854 | 6.3507 | 0.028913 | 129.3 | 0.69322 | 0.035923 | 0.13996 | 2.5593 | ON_20150819_MW1044-6_12_00_000.h5
20150819 | MW1044-6 | 12 | B5 | Acetaminophen | 0.1 | uM | 1.0907 | 2.936 | 0.021537 | 91.727 | 0.4048 | 19.6638 | 15 | 15 | 50 | 15.3 | 0.1707 | 31.0231 | 16.6663 | 0.046311 | 91.76 | 0.44999 | 0.014248 | 0.56187 | 3.1178 | ON_20150819_MW1044-6_12_00_000.h5
20150819 | MW1044-6 | 12 | B6 | Acetaminophen | 0.3 | uM | 2.1708 | 4.904 | 0.025194 | 79.8214 | 0.41133 | 26.4647 | 15 | 15 | 121 | 12.5289 | 0.18026 | 23.389 | 7.2862 | 0.080007 | 56.6942 | 0.36335 | 0.017358 | 0.52304 | 2.5928 | ON_20150819_MW1044-6_12_00_000.h5
20150819 | MW1044-6 | 12 | B7 | Acetaminophen | 1 | uM | 3.798 | 8.78 | 0.021889 | 92.6797 | 0.4672 | 8.4517 | 15 | 15 | 200 | 13.015 | 0.20937 | 24.723 | 4.4558 | 0.11115 | 63.49 | 0.38497 | 0.028904 | 0.27699 | 0.71388 | ON_20150819_MW1044-6_12_00_000.h5
20150819 | MW1044-6 | 12 | B8 | Acetaminophen | 3 | uM | 2.7411 | 6.0113 | 0.020934 | 76.8555 | 0.42481 | 10.8656 | 16 | 16 | 175 | 15.7829 | 0.1396 | 45.2196 | 4.8118 | 0.080103 | 102.08 | 0.63454 | 0.037353 | 0.64144 | 3.0145 | ON_20150819_MW1044-6_12_00_000.h5
20150819 | MW1044-6 | 12 | C1 | Aminonicotinamide | 10 | uM | 0 | 0 | NA | 0 | NA | NA | 0 | 0 | 0 | NA | NA | 0 | NA | NA | NA | 0 | 0 | 0 | 0 | ON_20150819_MW1044-6_12_00_000.h5
20150819 | MW1044-6 | 12 | C2 | Aminonicotinamide | 30 | uM | 0 | 0 | NA | 0 | NA | NA | 0 | 0 | 0 | NA | NA | 0 | NA | NA | NA | 0 | 0 | 0 | 0 | ON_20150819_MW1044-6_12_00_000.h5
20150819 | MW1044-6 | 12 | C3 | Aminonicotinamide | 0 | uM | 2.0151 | 5.31 | 0.01199 | 83.9914 | 0.20438 | 13.1462 | 16 | 16 | 110 | 15.4909 | 0.14537 | 41.0027 | 8.1427 | 0.071955 | 108.2545 | 0.61424 | 0.028859 | 0.73105 | 3.0706 | ON_20150819_MW1044-6_12_00_000.h5
20150819 | MW1044-6 | 12 | C4 | Aminonicotinamide | 0.03 | uM | 2.8475 | 7.8225 | 0.024675 | 87.0946 | 0.39194 | 7.8158 | 16 | 16 | 172 | 14.6395 | 0.17003 | 31.3319 | 5.1298 | 0.087787 | 74.7558 | 0.44989 | 0.026238 | 0.22104 | 2.6323 | ON_20150819_MW1044-6_12_00_000.h5
20150819 | MW1044-6 | 12 | C5 | Aminonicotinamide | 0.1 | uM | 1.8183 | 4.8375 | 0.0096449 | 92.0825 | 0.17581 | 13.7408 | 16 | 16 | 79 | 15.7468 | 0.16021 | 40.4923 | 10.6808 | 0.047075 | 134.3165 | 0.64854 | 0.028868 | 0.28247 | 2.6266 | ON_20150819_MW1044-6_12_00_000.h5
20150819 | MW1044-6 | 12 | C6 | Aminonicotinamide | 0.3 | uM | 1.4819 | 4.51 | 0.01943 | 76.9868 | 0.23233 | 14.7013 | 12 | 12 | 111 | 11.5405 | 0.1265 | 35.0289 | 7.9159 | 0.039206 | 50.8108 | 0.31708 | 0.01141 | 0.45324 | 2.3591 | ON_20150819_MW1044-6_12_00_000.h5
20150819 | MW1044-6 | 12 | C7 | Aminonicotinamide | 1 | uM | 1.8159 | 5.9025 | 0.02054 | 76.0291 | 0.2805 | 17.0211 | 16 | 16 | 171 | 11.9298 | 0.16527 | 31.9514 | 5.2 | 0.062408 | 48.9006 | 0.36678 | 0.016324 | 0.3422 | 1.7721 | ON_20150819_MW1044-6_12_00_000.h5
20150819 | MW1044-6 | 12 | C8 | Aminonicotinamide | 3 | uM | 2.4059 | 7.9275 | 0.016878 | 73.6649 | 0.19431 | 14.4069 | 16 | 16 | 250 | 13.112 | 0.13221 | 38.99 | 3.5558 | 0.065455 | 54.076 | 0.41569 | 0.023682 | 0.332 | 2.2469 | ON_20150819_MW1044-6_12_00_000.h5
20150819 | MW1044-6 | 12 | D1 | Bis tri n butylin oxide | 0.3 | uM | 0 | 0 | NA | 0 | NA | NA | 0 | 0 | 0 | NA | NA | 0 | NA | NA | NA | 0 | 0 | 0 | 0 | ON_20150819_MW1044-6_12_00_000.h5
20150819 | MW1044-6 | 12 | D2 | Bis tri n butylin oxide | 1 | uM | 0 | 0 | NA | 0 | NA | NA | 0 | 0 | 0 | NA | NA | 0 | NA | NA | NA | 0 | 0 | 0 | 0 | ON_20150819_MW1044-6_12_00_000.h5
20150819 | MW1044-6 | 12 | D3 | Bis tri n butylin oxide | 0 | uM | 2.4198 | 6.1762 | 0.020792 | 92.8891 | 0.41869 | 9.7538 | 16 | 16 | 113 | 15.3097 | 0.19178 | 23.4673 | 7.7281 | 0.077695 | 72.4248 | 0.48738 | 0.025372 | 0.36139 | 2.7112 | ON_20150819_MW1044-6_12_00_000.h5
20150819 | MW1044-6 | 12 | D4 | Bis tri n butylin oxide | 0.001 | uM | 2.0509 | 6.405 | 0.020327 | 84.4569 | 0.29219 | 11.3379 | 16 | 16 | 155 | 15.1548 | 0.14064 | 34.8141 | 5.7344 | 0.063566 | 66.3871 | 0.50082 | 0.023099 | 0.47899 | 2.4567 | ON_20150819_MW1044-6_12_00_000.h5
20150819 | MW1044-6 | 12 | D5 | Bis tri n butylin oxide | 0.003 | uM | 1.3237 | 3.63 | 0.028609 | 85.4771 | 0.50662 | 20.8572 | 16 | 16 | 91 | 13.2637 | 0.16561 | 24.6108 | 9.7572 | 0.081551 | 51.5934 | 0.38424 | 0.01254 | 0.66244 | 3.1457 | ON_20150819_MW1044-6_12_00_000.h5
20150819 | MW1044-6 | 12 | D6 | Bis tri n butylin oxide | 0.01 | uM | 1.6452 | 4.376 | 0.012403 | 85.3199 | 0.19753 | 20.3115 | 15 | 15 | 83 | 14.1928 | 0.1635 | 32.1819 | 10.6616 | 0.067025 | 86.4337 | 0.46376 | 0.021391 | 0.61057 | 3.0649 | ON_20150819_MW1044-6_12_00_000.h5
20150819 | MW1044-6 | 12 | D7 | Bis tri n butylin oxide | 0.03 | uM | 1.4135 | 3.8475 | 0.020947 | 73.9979 | 0.3005 | 15.0541 | 16 | 14 | 156 | 14.2821 | 0.1049 | 51.9684 | 5.6848 | 0.053338 | 67.8654 | 0.53517 | 0.022872 | 0.29316 | 2.0658 | ON_20150819_MW1044-6_12_00_000.h5
20150819 | MW1044-6 | 12 | D8 | Bis tri n butylin oxide | 0.1 | uM | 0 | 0 | NA | 0 | NA | NA | 0 | 0 | 0 | NA | NA | 0 | NA | NA | NA | 0 | 0 | 0 | 0 | ON_20150819_MW1044-6_12_00_000.h5
20150819 | MW1044-6 | 12 | E1 | Chlordiazepoxide | 10 | uM | 2.6446 | 3.4312 | 0.035021 | 78.4637 | 1.1599 | 17.2143 | 16 | 15 | 175 | 15.4914 | 0.1356 | 46.4947 | 4.9135 | 0.089902 | 101.2629 | 0.61312 | 0.038532 | 0.86641 | 3.8096 | ON_20150819_MW1044-6_12_00_000.h5
20150819 | MW1044-6 | 12 | E2 | Chlordiazepoxide | 30 | uM | 0 | 0 | NA | 0 | NA | NA | 0 | 0 | 0 | NA | NA | 0 | NA | NA | NA | 0 | 0 | 0 | 0 | ON_20150819_MW1044-6_12_00_000.h5
20150819 | MW1044-6 | 12 | E3 | Chlordiazepoxide | 0 | uM | 1.0404 | 3.9413 | 0.027917 | 73.2712 | 0.25907 | 22.7546 | 16 | 15 | 117 | 12.5128 | 0.16036 | 34.0203 | 7.5147 | 0.057 | 43.5983 | 0.3052 | 0.0089491 | 0.22727 | 2.6854 | ON_20150819_MW1044-6_12_00_000.h5
20150819 | MW1044-6 | 12 | E4 | Chlordiazepoxide | 0.03 | uM | 1.6487 | 3.4275 | 0.010267 | 88.3709 | 0.23925 | 17.3626 | 16 | 16 | 59 | 15.9492 | 0.19013 | 29.3801 | 14.9603 | 0.093183 | 118.322 | 0.62631 | 0.025433 | 0.67093 | 3.3811 | ON_20150819_MW1044-6_12_00_000.h5
20150819 | MW1044-6 | 12 | E5 | Chlordiazepoxide | 0.1 | uM | 2.7431 | 5.9287 | 0.01586 | 90.6798 | 0.40669 | 10.8008 | 16 | 16 | 105 | 15.5619 | 0.17658 | 27.8932 | 8.4923 | 0.085631 | 105.019 | 0.56164 | 0.031683 | 0.66255 | 2.7643 | ON_20150819_MW1044-6_12_00_000.h5
20150819 | MW1044-6 | 12 | E6 | Chlordiazepoxide | 0.3 | uM | 1.8847 | 5.38 | 0.03086 | 79.2562 | 0.42183 | 22.8833 | 6 | 6 | 74 | 5.9865 | 0.162 | 15.8182 | 11.9747 | 0.1246 | 21.9189 | 0.20079 | 0.0077876 | 0.7179 | 1.1541 | ON_20150819_MW1044-6_12_00_000.h5
20150819 | MW1044-6 | 12 | E7 | Chlordiazepoxide | 1 | uM | 1.2016 | 2.4863 | 0.028355 | 65.6593 | 0.55013 | 25.0945 | 16 | 15 | 100 | 15.05 | 0.12452 | 40.3476 | 8.9237 | 0.095331 | 69.87 | 0.47905 | 0.016133 | 0.95829 | 4.0616 | ON_20150819_MW1044-6_12_00_000.h5
20150819 | MW1044-6 | 12 | E8 | Chlordiazepoxide | 3 | uM | 1.3468 | 2.172 | 0.043179 | 61.6889 | 0.78033 | 28.4636 | 10 | 9 | 196 | 8.1122 | 0.1033 | 40.7745 | 4.521 | 0.058043 | 25.3571 | 0.18437 | 0.014092 | 1.1033 | 1.3932 | ON_20150819_MW1044-6_12_00_000.h5
20150819 | MW1044-6 | 12 | F1 | Colchicine | 10 | uM | 0 | 0 | NA | 0 | NA | NA | 0 | 0 | 0 | NA | NA | 0 | NA | NA | NA | 0 | 0 | 0 | 0 | ON_20150819_MW1044-6_12_00_000.h5
20150819 | MW1044-6 | 12 | F2 | Colchicine | 30 | uM | 0 | 0 | NA | 0 | NA | NA | 0 | 0 | 0 | NA | NA | 0 | NA | NA | NA | 0 | 0 | 0 | 0 | ON_20150819_MW1044-6_12_00_000.h5
20150819 | MW1044-6 | 12 | F3 | Colchicine | 0 | uM | 2.0063 | 3.6263 | 0.026367 | 82.3534 | 0.67519 | 17.5476 | 16 | 16 | 105 | 15.5905 | 0.16905 | 30.0951 | 8.5322 | 0.11837 | 82.8762 | 0.49087 | 0.022596 | 0.80849 | 3.4963 | ON_20150819_MW1044-6_12_00_000.h5
20150819 | MW1044-6 | 12 | F4 | Colchicine | 0.03 | uM | 0.31668 | 0.015 | NA | 0 | NA | NA | 4 | 0 | 0 | NA | NA | 0 | NA | NA | NA | 8.94e-05 | 0 | 0.65467 | 1.5995 | ON_20150819_MW1044-6_12_00_000.h5
20150819 | MW1044-6 | 12 | F5 | Colchicine | 0.1 | uM | 0 | 0 | NA | 0 | NA | NA | 0 | 0 | 0 | NA | NA | 0 | NA | NA | NA | 0 | 0 | 0 | 0 | ON_20150819_MW1044-6_12_00_000.h5
20150819 | MW1044-6 | 12 | F6 | Colchicine | 0.3 | uM | 0 | 0 | NA | 0 | NA | NA | 0 | 0 | 0 | NA | NA | 0 | NA | NA | NA | 0 | 0 | 0 | 0 | ON_20150819_MW1044-6_12_00_000.h5
20150819 | MW1044-6 | 12 | F7 | Colchicine | 1 | uM | 0 | 0 | NA | 0 | NA | NA | 0 | 0 | 0 | NA | NA | 0 | NA | NA | NA | 0 | 0 | 0 | 0 | ON_20150819_MW1044-6_12_00_000.h5
20150819 | MW1044-6 | 12 | F8 | Colchicine | 3 | uM | 0 | 0 | NA | 0 | NA | NA | 0 | 0 | 0 | NA | NA | 0 | NA | NA | NA | 0 | 0 | 0 | 0 | ON_20150819_MW1044-6_12_00_000.h5
20150819 | MW1044-6 | 5 | A1 | Amphetamine | 10 | uM | 0.9417 | 0.94125 | 0.04466 | 42.4074 | 0.60008 | 59.3957 | 16 | 12 | 14 | 15.1429 | 0.15182 | 8.2031 | 62.8654 | 0.02865 | 79.5 | 0.1048 | 0.0018654 | 0.33044 | 1.7901 | ON_20150819_MW1044-6_05_00_000.h5
20150819 | MW1044-6 | 5 | A2 | Amphetamine | 30 | uM | 0.58579 | 1.35 | 0.043744 | 60.9371 | 0.41344 | 47.5814 | 10 | 9 | 15 | 13.5333 | 0.10777 | 10.0633 | 54.7214 | 0.016296 | 37.0667 | 0.15157 | 0.00045884 | 0.49098 | 2.7904 | ON_20150819_MW1044-6_05_00_000.h5
20150819 | MW1044-6 | 5 | A3 | Amphetamine | 0 | uM | 1.6214 | 2.5586 | 0.051367 | 55.0256 | 0.888 | 46.3898 | 14 | 13 | 16 | 13.6875 | 0.23116 | 5.4689 | 57.18 | 0.055207 | 69.875 | 0.10104 | 0.0018711 | 0.35778 | 2.5038 | ON_20150819_MW1044-6_05_00_000.h5
20150819 | MW1044-6 | 5 | A4 | Amphetamine | 0.03 | uM | 0.82114 | 1.23 | 0.032675 | 42.543 | 0.4722 | 39.6386 | 14 | 10 | 20 | 13.65 | 0.16022 | 12.3577 | 45.8816 | 0.01604 | 64.05 | 0.12503 | 0.0021663 | 0.45712 | 1.8313 | ON_20150819_MW1044-6_05_00_000.h5
20150819 | MW1044-6 | 5 | A5 | Amphetamine | 0.1 | uM | 0.75248 | 1.496 | 0.027866 | 67.0121 | 0.45927 | 45.5363 | 15 | 15 | 16 | 15.75 | 0.24073 | 14.2044 | 56.34 | 0.054138 | 90.4375 | 0.23123 | 0.0037619 | 0.38235 | 2.5645 | ON_20150819_MW1044-6_05_00_000.h5
20150819 | MW1044-6 | 5 | A6 | Amphetamine | 0.3 | uM | 0.6763 | 2.1323 | 0.035186 | 74.0948 | 0.51258 | 48.0708 | 13 | 12 | 15 | 14.1333 | 0.1895 | 14.1856 | 57.0786 | 0.040077 | 75.5333 | 0.20585 | 0.0026197 | 0.41713 | 2.787 | ON_20150819_MW1044-6_05_00_000.h5
20150819 | MW1044-6 | 5 | A7 | Amphetamine | 1 | uM | 0.58769 | 1.2686 | 0.031445 | 67.3412 | 0.42483 | 46.1208 | 14 | 12 | 22 | 14.7727 | 0.17311 | 22.7096 | 40.05 | 0.03622 | 76.9545 | 0.23182 | 0.0048788 | 0.48814 | 1.757 | ON_20150819_MW1044-6_05_00_000.h5
20150819 | MW1044-6 | 5 | A8 | Amphetamine | 3 | uM | 1.2001 | 2.2533 | 0.047307 | 52.3611 | 0.509 | 38.1351 | 9 | 8 | 17 | 13.7647 | 0.11792 | 7.5662 | 51.7594 | 0.010443 | 44.5294 | 0.14005 | 0.00084865 | 0.39236 | 1.2611 | ON_20150819_MW1044-6_05_00_000.h5
20150819 | MW1044-6 | 5 | B1 | Acetaminophen | 10 | uM | 1.1587 | 2.236 | 0.048034 | 45.5195 | 0.63733 | 41.5645 | 15 | 12 | 17 | 15.2353 | 0.21516 | 7.6536 | 55.2844 | 0.077465 | 70.7647 | 0.12725 | 0.0021314 | 0.33528 | 1.7917 | ON_20150819_MW1044-6_05_00_000.h5
20150819 | MW1044-6 | 5 | B2 | Acetaminophen | 30 | uM | 1.0391 | 2.16 | 0.070051 | 36.4325 | 0.442 | 32.2985 | 6 | 4 | 19 | 7.1053 | 0.10008 | 4.6447 | 48.1889 | 0.030413 | 14.1053 | 0.04769 | 0.00011569 | 0.8055 | 2.4151 | ON_20150819_MW1044-6_05_00_000.h5
20150819 | MW1044-6 | 5 | B3 | Acetaminophen | 0 | uM | 1.5864 | 3.0562 | 0.044796 | 58.8064 | 0.74931 | 36.7367 | 16 | 16 | 19 | 15.3158 | 0.34968 | 7.2629 | 48.5306 | 0.095814 | 87.3684 | 0.15604 | 0.0047108 | 0.33472 | 2.6919 | ON_20150819_MW1044-6_05_00_000.h5
20150819 | MW1044-6 | 5 | B4 | Acetaminophen | 0.03 | uM | 0.75832 | 1.404 | 0.039176 | 61.6788 | 0.54015 | 39.9398 | 15 | 13 | 19 | 14.7368 | 0.20028 | 13.2841 | 47.8472 | 0.027327 | 72 | 0.17594 | 0.0024379 | 0.39585 | 2.6115 | ON_20150819_MW1044-6_05_00_000.h5
20150819 | MW1044-6 | 5 | B5 | Acetaminophen | 0.1 | uM | 0.69002 | 1.5873 | 0.046492 | 67.0984 | 0.58809 | 46.8743 | 11 | 11 | 17 | 13.1176 | 0.15329 | 15.4156 | 53.7906 | 0.027821 | 63.0588 | 0.20184 | 0.002498 | 0.59229 | 2.0219 | ON_20150819_MW1044-6_05_00_000.h5
20150819 | MW1044-6 | 5 | B6 | Acetaminophen | 0.3 | uM | 0.92975 | 2.3262 | 0.039035 | 61.5717 | 0.48025 | 33.1696 | 13 | 12 | 21 | 14.381 | 0.1923 | 13.3674 | 42.705 | 0.030994 | 69.8095 | 0.18404 | 0.0032325 | 0.28665 | 2.5393 | ON_20150819_MW1044-6_05_00_000.h5
20150819 | MW1044-6 | 5 | B7 | Acetaminophen | 1 | uM | 0.66559 | 1.8086 | 0.044012 | 54.4911 | 0.48045 | 43.7664 | 14 | 11 | 14 | 14.2143 | 0.16117 | 10.2406 | 62.6 | 0.016849 | 61.7143 | 0.11464 | 0.0013426 | 0.25304 | 2.1807 | ON_20150819_MW1044-6_05_00_000.h5
20150819 | MW1044-6 | 5 | B8 | Acetaminophen | 3 | uM | 0.44618 | 1.0843 | 0.041917 | 59.9077 | 0.4505 | 44.3482 | 14 | 10 | 19 | 15.2632 | 0.15477 | 14.4806 | 47.2167 | 0.024674 | 43.5789 | 0.17637 | 0.0010538 | 0.36457 | 2.1508 | ON_20150819_MW1044-6_05_00_000.h5
20150819 | MW1044-6 | 5 | C1 | Aminonicotinamide | 10 | uM | 0 | 0 | NA | 0 | NA | NA | 0 | 0 | 0 | NA | NA | 0 | NA | NA | NA | 0 | 0 | 0 | 0 | ON_20150819_MW1044-6_05_00_000.h5
20150819 | MW1044-6 | 5 | C2 | Aminonicotinamide | 30 | uM | 0.38645 | 0 | NA | 0 | NA | NA | 1 | 0 | 0 | NA | NA | 0 | NA | NA | NA | -0.00029354 | 0 | 1.4161 | 1.0838 | ON_20150819_MW1044-6_05_00_000.h5
20150819 | MW1044-6 | 5 | C3 | Aminonicotinamide | 0 | uM | 1.1145 | 2.8875 | 0.040123 | 59.9775 | 0.43869 | 37.3777 | 16 | 16 | 20 | 15.95 | 0.19952 | 10.2254 | 45.2605 | 0.025757 | 82.1 | 0.17017 | 0.0027659 | 0.27506 | 2.7123 | ON_20150819_MW1044-6_05_00_000.h5
20150819 | MW1044-6 | 5 | C4 | Aminonicotinamide | 0.03 | uM | 0.8437 | 2.0362 | 0.044642 | 55.2687 | 0.46643 | 51.0641 | 16 | 14 | 17 | 15.6471 | 0.182 | 9.5426 | 51.0375 | 0.024467 | 68.2353 | 0.1652 | 0.0025873 | 0.38285 | 2.7136 | ON_20150819_MW1044-6_05_00_000.h5
20150819 | MW1044-6 | 5 | C5 | Aminonicotinamide | 0.1 | uM | 1.2066 | 2.475 | 0.042716 | 61.8262 | 0.61208 | 45.3474 | 12 | 12 | 14 | 13.5 | 0.28757 | 8.2548 | 59.2423 | 0.04094 | 77.5714 | 0.1455 | 0.0036728 | 0.34471 | 2.6202 | ON_20150819_MW1044-6_05_00_000.h5
20150819 | MW1044-6 | 5 | C6 | Aminonicotinamide | 0.3 | uM | 0.62055 | 0.96 | 0.031978 | 59.0431 | 0.35637 | 55.8261 | 10 | 8 | 15 | 10.6667 | 0.16501 | 11.6056 | 59.2357 | 0.024838 | 43.4667 | 0.14464 | 0.0012929 | 0.66361 | 2.5609 | ON_20150819_MW1044-6_05_00_000.h5
20150819 | MW1044-6 | 5 | C7 | Aminonicotinamide | 1 | uM | 1.0855 | 1.7871 | 0.045537 | 51.3775 | 0.56169 | 40.554 | 14 | 13 | 17 | 13.5294 | 0.22311 | 8.0035 | 53.125 | 0.046711 | 64.5882 | 0.10499 | 0.0016161 | 0.39677 | 1.267 | ON_20150819_MW1044-6_05_00_000.h5
20150819 | MW1044-6 | 5 | C8 | Aminonicotinamide | 3 | uM | 2.3436 | 3.5836 | 0.078281 | 45.8222 | 10.3991 | 23.9944 | 11 | 10 | 15 | 7.9333 | 0.34331 | 0.78155 | 59.0571 | 0.095758 | 12.1333 | 0.021563 | 0.00016125 | 0.26578 | 1.513 | ON_20150819_MW1044-6_05_00_000.h5
20150819 | MW1044-6 | 5 | D1 | Bis tri n butylin oxide | 0.3 | uM | 0 | 0 | NA | 0 | NA | NA | 0 | 0 | 0 | NA | NA | 0 | NA | NA | NA | 0 | 0 | 0 | 0 | ON_20150819_MW1044-6_05_00_000.h5
20150819 | MW1044-6 | 5 | D2 | Bis tri n butylin oxide | 1 | uM | 0 | 0 | NA | 0 | NA | NA | 0 | 0 | 0 | NA | NA | 0 | NA | NA | NA | 0 | 0 | 0 | 0 | ON_20150819_MW1044-6_05_00_000.h5
20150819 | MW1044-6 | 5 | D3 | Bis tri n butylin oxide | 0 | uM | 1.33 | 2.6325 | 0.040012 | 64.7312 | 0.72475 | 43.8419 | 16 | 16 | 17 | 15.9412 | 0.32135 | 9.3253 | 50.7281 | 0.032851 | 105.1176 | 0.22005 | 0.0046003 | 0.28787 | 2.5179 | ON_20150819_MW1044-6_05_00_000.h5
20150819 | MW1044-6 | 5 | D4 | Bis tri n butylin oxide | 0.001 | uM | 1.0519 | 1.964 | 0.034065 | 64.6469 | 0.5538 | 40.1276 | 15 | 15 | 17 | 15.9412 | 0.2822 | 11.6137 | 52.0281 | 0.031812 | 97.4118 | 0.23764 | 0.0049899 | 0.36564 | 2.6496 | ON_20150819_MW1044-6_05_00_000.h5
20150819 | MW1044-6 | 5 | D5 | Bis tri n butylin oxide | 0.003 | uM | 0.78783 | 1.5637 | 0.033056 | 63.8241 | 0.44733 | 44.7107 | 16 | 15 | 19 | 15.6316 | 0.21253 | 11.9813 | 48.6944 | 0.022242 | 71.5789 | 0.18634 | 0.0017746 | 0.36319 | 2.5106 | ON_20150819_MW1044-6_05_00_000.h5
20150819 | MW1044-6 | 5 | D6 | Bis tri n butylin oxide | 0.01 | uM | 1.0748 | 2.0829 | 0.029856 | 64.6617 | 0.43438 | 42.6043 | 14 | 13 | 19 | 15.1579 | 0.22577 | 10.4823 | 46.2861 | 0.029903 | 75.1579 | 0.22433 | 0.0038436 | 0.35558 | 2.7101 | ON_20150819_MW1044-6_05_00_000.h5
20150819 | MW1044-6 | 5 | D7 | Bis tri n butylin oxide | 0.03 | uM | 0.3487 | 0.636 | 0.033066 | 66.652 | 0.2125 | 51.3925 | 5 | 2 | 1 | 6 | 0.0675 | 0.65398 | NA | NA | 11 | 0.015514 | 7.69e-05 | 1.3264 | 2.3903 | ON_20150819_MW1044-6_05_00_000.h5
20150819 | MW1044-6 | 5 | D8 | Bis tri n butylin oxide | 0.1 | uM | 0 | 0 | NA | 0 | NA | NA | 0 | 0 | 0 | NA | NA | 0 | NA | NA | NA | 0 | 0 | 0 | 0 | ON_20150819_MW1044-6_05_00_000.h5
20150819 | MW1044-6 | 5 | E1 | Chlordiazepoxide | 10 | uM | 1.2202 | 2.1764 | 0.071281 | 32.6394 | 0.5626 | 40.3123 | 11 | 10 | 13 | 10.8462 | 0.16133 | 4.1145 | 66.25 | 0.038208 | 38.6923 | 0.036858 | 0.00064871 | 0.51572 | 2.644 | ON_20150819_MW1044-6_05_00_000.h5
20150819 | MW1044-6 | 5 | E2 | Chlordiazepoxide | 30 | uM | 0.11882 | 0 | NA | 0 | NA | NA | 1 | 0 | 0 | NA | NA | 0 | NA | NA | NA | -0.00038124 | 0 | 0.68645 | 1.1321 | ON_20150819_MW1044-6_05_00_000.h5
20150819 | MW1044-6 | 5 | E3 | Chlordiazepoxide | 0 | uM | 0.90721 | 2.056 | 0.030615 | 60.5018 | 0.32954 | 30.6342 | 15 | 13 | 25 | 15.04 | 0.16382 | 15.9945 | 35.4354 | 0.026863 | 78.52 | 0.18035 | 0.0036448 | 0.30237 | 2.4691 | ON_20150819_MW1044-6_05_00_000.h5
20150819 | MW1044-6 | 5 | E4 | Chlordiazepoxide | 0.03 | uM | 0.94733 | 2.264 | 0.051283 | 53.2239 | 0.8108 | 48.9068 | 15 | 15 | 13 | 15.4615 | 0.31497 | 8.4891 | 67.6625 | 0.11035 | 83.8462 | 0.12216 | 0.002502 | 0.32717 | 2.3858 | ON_20150819_MW1044-6_05_00_000.h5
20150819 | MW1044-6 | 5 | E5 | Chlordiazepoxide | 0.1 | uM | 1.2917 | 2.3287 | 0.040422 | 64.6047 | 0.86093 | 37.6308 | 16 | 14 | 15 | 15.7333 | 0.22391 | 7.1947 | 52.6464 | 0.018275 | 89.2667 | 0.15139 | 0.0034068 | 0.322 | 2.7501 | ON_20150819_MW1044-6_05_00_000.h5
20150819 | MW1044-6 | 5 | E6 | Chlordiazepoxide | 0.3 | uM | 0 | 0 | NA | 0 | NA | NA | 0 | 0 | 0 | NA | NA | 0 | NA | NA | NA | 0 | 0 | 0 | 0 | ON_20150819_MW1044-6_05_00_000.h5
20150819 | MW1044-6 | 5 | E7 | Chlordiazepoxide | 1 | uM | 0.68777 | 1.816 | 0.051628 | 55.3886 | 0.45679 | 46.2801 | 15 | 14 | 17 | 13.7647 | 0.18181 | 9.2503 | 54.0594 | 0.01871 | 50.5882 | 0.11793 | 0.0011308 | 0.36914 | 2.3807 | ON_20150819_MW1044-6_05_00_000.h5
20150819 | MW1044-6 | 5 | E8 | Chlordiazepoxide | 3 | uM | 0.56636 | 0.12 | NA | 0 | NA | NA | 2 | 0 | 0 | NA | NA | 0 | NA | NA | NA | 0.016748 | 0 | 1.4762 | 2.1016 | ON_20150819_MW1044-6_05_00_000.h5
20150819 | MW1044-6 | 5 | F1 | Colchicine | 10 | uM | 0 | 0 | NA | 0 | NA | NA | 0 | 0 | 0 | NA | NA | 0 | NA | NA | NA | 0 | 0 | 0 | 0 | ON_20150819_MW1044-6_05_00_000.h5
20150819 | MW1044-6 | 5 | F2 | Colchicine | 30 | uM | 0 | 0 | NA | 0 | NA | NA | 0 | 0 | 0 | NA | NA | 0 | NA | NA | NA | 0 | 0 | 0 | 0 | ON_20150819_MW1044-6_05_00_000.h5
20150819 | MW1044-6 | 5 | F3 | Colchicine | 0 | uM | 0.72484 | 1.7443 | 0.046809 | 52.981 | 0.50477 | 47.6452 | 14 | 13 | 17 | 14.3529 | 0.16728 | 8.6436 | 50.9312 | 0.027383 | 46.7059 | 0.11663 | 0.00094097 | 0.47002 | 0.99226 | ON_20150819_MW1044-6_05_00_000.h5
20150819 | MW1044-6 | 5 | F4 | Colchicine | 0.03 | uM | 0 | 0 | NA | 0 | NA | NA | 0 | 0 | 0 | NA | NA | 0 | NA | NA | NA | 0 | 0 | 0 | 0 | ON_20150819_MW1044-6_05_00_000.h5
20150819 | MW1044-6 | 5 | F5 | Colchicine | 0.1 | uM | 0 | 0 | NA | 0 | NA | NA | 0 | 0 | 0 | NA | NA | 0 | NA | NA | NA | 0 | 0 | 0 | 0 | ON_20150819_MW1044-6_05_00_000.h5
20150819 | MW1044-6 | 5 | F6 | Colchicine | 0.3 | uM | 0 | 0 | NA | 0 | NA | NA | 0 | 0 | 0 | NA | NA | 0 | NA | NA | NA | 0 | 0 | 0 | 0 | ON_20150819_MW1044-6_05_00_000.h5
20150819 | MW1044-6 | 5 | F7 | Colchicine | 1 | uM | 0 | 0 | NA | 0 | NA | NA | 0 | 0 | 0 | NA | NA | 0 | NA | NA | NA | 0 | 0 | 0 | 0 | ON_20150819_MW1044-6_05_00_000.h5
20150819 | MW1044-6 | 5 | F8 | Colchicine | 3 | uM | 0 | 0 | NA | 0 | NA | NA | 0 | 0 | 0 | NA | NA | 0 | NA | NA | NA | 0 | 0 | 0 | 0 | ON_20150819_MW1044-6_05_00_000.h5
20150819 | MW1044-6 | 7 | A1 | Amphetamine | 10 | uM | 2.5297 | 4.4925 | 0.030393 | 72.5256 | 0.61862 | 15.2229 | 16 | 16 | 60 | 13.0167 | 0.31655 | 12.4177 | 14.7492 | 0.16352 | 75.4333 | 0.28021 | 0.015849 | 0.22208 | 2.5746 | ON_20150819_MW1044-6_07_00_000.h5
20150819 | MW1044-6 | 7 | A2 | Amphetamine | 30 | uM | 1.2405 | 3.1725 | 0.031145 | 81.3268 | 0.54919 | 26.0884 | 16 | 16 | 28 | 14.8929 | 0.28252 | 14.8996 | 32.4722 | 0.077728 | 95.1071 | 0.24033 | 0.0068602 | 0.23507 | 2.6714 | ON_20150819_MW1044-6_07_00_000.h5
20150819 | MW1044-6 | 7 | A3 | Amphetamine | 0 | uM | 2.0322 | 4.236 | 0.031603 | 73.4545 | 0.61573 | 17.4129 | 15 | 15 | 39 | 13.7692 | 0.28611 | 11.7968 | 23.0632 | 0.10447 | 83.1282 | 0.24287 | 0.012635 | 0.34807 | 2.684 | ON_20150819_MW1044-6_07_00_000.h5
20150819 | MW1044-6 | 7 | A4 | Amphetamine | 0.03 | uM | 2.1245 | 4.0125 | 0.032052 | 69.4733 | 0.57953 | 16.4847 | 16 | 15 | 35 | 15.5143 | 0.32934 | 14.8056 | 25.075 | 0.12582 | 129.4857 | 0.24138 | 0.012279 | 0.22695 | 2.5832 | ON_20150819_MW1044-6_07_00_000.h5
20150819 | MW1044-6 | 7 | A5 | Amphetamine | 0.1 | uM | 2.1551 | 3.675 | 0.021725 | 79.8249 | 0.56225 | 19.0977 | 16 | 16 | 51 | 12.6275 | 0.25829 | 14.5926 | 17.229 | 0.13261 | 88.8431 | 0.36017 | 0.017255 | 0.28121 | 2.6404 | ON_20150819_MW1044-6_07_00_000.h5
20150819 | MW1044-6 | 7 | A6 | Amphetamine | 0.3 | uM | 2.2309 | 4.6087 | 0.029493 | 76.5874 | 0.69188 | 18.3906 | 16 | 16 | 59 | 11.4068 | 0.21875 | 13.2688 | 15.1293 | 0.12271 | 72.2881 | 0.26505 | 0.01241 | 0.23375 | 2.6288 | ON_20150819_MW1044-6_07_00_000.h5
20150819 | MW1044-6 | 7 | A7 | Amphetamine | 1 | uM | 1.6322 | 3.6975 | 0.024213 | 84.0794 | 0.49544 | 19.3888 | 16 | 16 | 41 | 14.439 | 0.3257 | 18.2591 | 20.9975 | 0.11124 | 104.7317 | 0.34597 | 0.014001 | 0.34159 | 2.5255 | ON_20150819_MW1044-6_07_00_000.h5
20150819 | MW1044-6 | 7 | A8 | Amphetamine | 3 | uM | 1.3618 | 3.692 | 0.030532 | 75.3976 | 0.47593 | 24.4897 | 15 | 15 | 30 | 15.2333 | 0.27068 | 16.3861 | 28.6966 | 0.072866 | 100.6 | 0.24184 | 0.0071716 | 0.26074 | 2.4228 | ON_20150819_MW1044-6_07_00_000.h5
20150819 | MW1044-6 | 7 | B1 | Acetaminophen | 10 | uM | 2.1103 | 4.1738 | 0.025474 | 73.9997 | 0.61769 | 24.1334 | 16 | 16 | 50 | 11.52 | 0.23659 | 10.7482 | 17.702 | 0.1587 | 65.36 | 0.2994 | 0.01372 | 0.36665 | 2.5068 | ON_20150819_MW1044-6_07_00_000.h5
20150819 | MW1044-6 | 7 | B2 | Acetaminophen | 30 | uM | 1.783 | 5.16 | 0.038935 | 74.7614 | 0.47721 | 17.4177 | 15 | 14 | 52 | 14.5577 | 0.21446 | 14.4245 | 16.5314 | 0.039582 | 66.8269 | 0.21168 | 0.0073042 | 0.27625 | 1.4605 | ON_20150819_MW1044-6_07_00_000.h5
20150819 | MW1044-6 | 7 | B3 | Acetaminophen | 0 | uM | 2.6753 | 4.5675 | 0.025454 | 77.6549 | 0.68375 | 17.7724 | 16 | 16 | 63 | 11.7778 | 0.24857 | 8.4548 | 14.2129 | 0.14198 | 51.7302 | 0.31467 | 0.018255 | 0.35702 | 2.7134 | ON_20150819_MW1044-6_07_00_000.h5
20150819 | MW1044-6 | 7 | B4 | Acetaminophen | 0.03 | uM | 1.991 | 4.2525 | 0.023539 | 82.004 | 0.49494 | 16.6319 | 16 | 16 | 46 | 13.9348 | 0.29101 | 11.6642 | 18.4867 | 0.13291 | 72.7391 | 0.37554 | 0.017455 | 0.26782 | 2.6123 | ON_20150819_MW1044-6_07_00_000.h5
20150819 | MW1044-6 | 7 | B5 | Acetaminophen | 0.1 | uM | 1.611 | 4.2771 | 0.023822 | 86.3449 | 0.43079 | 20.5656 | 14 | 14 | 32 | 15.125 | 0.28657 | 18.8978 | 27.4339 | 0.066586 | 120.6562 | 0.34335 | 0.013114 | 0.33325 | 2.6175 | ON_20150819_MW1044-6_07_00_000.h5
20150819 | MW1044-6 | 7 | B6 | Acetaminophen | 0.3 | uM | 2.5654 | 5.236 | 0.029111 | 82.7744 | 0.67027 | 17.0313 | 15 | 15 | 79 | 11.5063 | 0.25633 | 13.0927 | 11.1635 | 0.15649 | 57.4304 | 0.28172 | 0.015212 | 0.44189 | 0.88596 | ON_20150819_MW1044-6_07_00_000.h5
20150819 | MW1044-6 | 7 | B7 | Acetaminophen | 1 | uM | 2.3055 | 5.536 | 0.034351 | 79.1841 | 0.704 | 16.9927 | 15 | 15 | 78 | 9.8462 | 0.21222 | 9.7701 | 11.3526 | 0.14305 | 39.0128 | 0.21719 | 0.010413 | 0.27582 | 0.79929 | ON_20150819_MW1044-6_07_00_000.h5
20150819 | MW1044-6 | 7 | B8 | Acetaminophen | 3 | uM | 1.8272 | 3.6263 | 0.026849 | 75.7784 | 0.56144 | 21.147 | 16 | 16 | 32 | 15.6875 | 0.3175 | 14.366 | 26.9274 | 0.063199 | 118.1875 | 0.3085 | 0.012528 | 0.25496 | 2.6596 | ON_20150819_MW1044-6_07_00_000.h5
20150819 | MW1044-6 | 7 | C1 | Aminonicotinamide | 10 | uM | 1.0239 | 0 | NA | 0 | NA | NA | 2 | 0 | 0 | NA | NA | 0 | NA | NA | NA | 0.00065579 | 2.6e-07 | 0.6231 | 1.4024 | ON_20150819_MW1044-6_07_00_000.h5
20150819 | MW1044-6 | 7 | C2 | Aminonicotinamide | 30 | uM | 0 | 0 | NA | 0 | NA | NA | 0 | 0 | 0 | NA | NA | 0 | NA | NA | NA | 0 | 0 | 0 | 0 | ON_20150819_MW1044-6_07_00_000.h5
20150819 | MW1044-6 | 7 | C3 | Aminonicotinamide | 0 | uM | 2.4042 | 5.715 | 0.026221 | 86.1977 | 0.53981 | 13.3293 | 16 | 16 | 43 | 15.093 | 0.38357 | 11.0046 | 19.9107 | 0.1143 | 88.6512 | 0.31249 | 0.014234 | 0.23499 | 2.7574 | ON_20150819_MW1044-6_07_00_000.h5
20150819 | MW1044-6 | 7 | C4 | Aminonicotinamide | 0.03 | uM | 2.0651 | 4.755 | 0.027974 | 79.2788 | 0.52506 | 15.0343 | 16 | 16 | 55 | 12.3818 | 0.24935 | 11.9312 | 16.0407 | 0.11951 | 64.5455 | 0.29328 | 0.014542 | 0.22219 | 2.7607 | ON_20150819_MW1044-6_07_00_000.h5
20150819 | MW1044-6 | 7 | C5 | Aminonicotinamide | 0.1 | uM | 2.4173 | 4.988 | 0.028996 | 80.1085 | 0.56693 | 16.9361 | 15 | 15 | 41 | 13.2195 | 0.31094 | 14.165 | 21.3337 | 0.10915 | 112.8293 | 0.26663 | 0.014064 | 0.36257 | 2.7225 | ON_20150819_MW1044-6_07_00_000.h5
20150819 | MW1044-6 | 7 | C6 | Aminonicotinamide | 0.3 | uM | 1.7987 | 3.7015 | 0.034437 | 85.3473 | 0.64962 | 20.7567 | 13 | 13 | 36 | 13.3611 | 0.30875 | 12.6184 | 24.4929 | 0.083602 | 74 | 0.28134 | 0.0084202 | 0.30207 | 2.3444 | ON_20150819_MW1044-6_07_00_000.h5
20150819 | MW1044-6 | 7 | C7 | Aminonicotinamide | 1 | uM | 1.5389 | 3.312 | 0.03054 | 77.6442 | 0.5742 | 21.3191 | 15 | 15 | 23 | 15.8261 | 0.26063 | 12.681 | 38.6477 | 0.039326 | 115 | 0.2866 | 0.0093526 | 0.3392 | 2.105 | ON_20150819_MW1044-6_07_00_000.h5
20150819 | MW1044-6 | 7 | C8 | Aminonicotinamide | 3 | uM | 2.4246 | 3.404 | 0.04001 | 66.2035 | 1.0025 | 26.1354 | 15 | 15 | 46 | 12.3478 | 0.30218 | 9.6539 | 18.9667 | 0.15493 | 68.7609 | 0.1756 | 0.0089235 | 0.24074 | 2.3724 | ON_20150819_MW1044-6_07_00_000.h5
20150819 | MW1044-6 | 7 | D1 | Bis tri n butylin oxide | 0.3 | uM | 0 | 0 | NA | 0 | NA | NA | 0 | 0 | 0 | NA | NA | 0 | NA | NA | NA | 0 | 0 | 0 | 0 | ON_20150819_MW1044-6_07_00_000.h5
20150819 | MW1044-6 | 7 | D2 | Bis tri n butylin oxide | 1 | uM | 0 | 0 | NA | 0 | NA | NA | 0 | 0 | 0 | NA | NA | 0 | NA | NA | NA | 0 | 0 | 0 | 0 | ON_20150819_MW1044-6_07_00_000.h5
20150819 | MW1044-6 | 7 | D3 | Bis tri n butylin oxide | 0 | uM | 2.3426 | 4.02 | 0.028975 | 78.0374 | 0.80388 | 18.905 | 16 | 16 | 53 | 11.434 | 0.27531 | 10.2394 | 16.2135 | 0.17303 | 65.2075 | 0.31055 | 0.015438 | 0.28971 | 2.6156 | ON_20150819_MW1044-6_07_00_000.h5
20150819 | MW1044-6 | 7 | D4 | Bis tri n butylin oxide | 0.001 | uM | 2.4632 | 4.752 | 0.023458 | 81.1742 | 0.60453 | 16.1735 | 15 | 15 | 41 | 12.9512 | 0.33334 | 7.1774 | 21.4937 | 0.11101 | 58.2439 | 0.35003 | 0.018199 | 0.31235 | 2.5495 | ON_20150819_MW1044-6_07_00_000.h5
20150819 | MW1044-6 | 7 | D5 | Bis tri n butylin oxide | 0.003 | uM | 1.6882 | 3.6862 | 0.023082 | 79.9221 | 0.5115 | 20.7128 | 16 | 16 | 40 | 12.95 | 0.28924 | 10.4058 | 20.8141 | 0.14133 | 63.275 | 0.32903 | 0.012308 | 0.2952 | 2.5795 | ON_20150819_MW1044-6_07_00_000.h5
20150819 | MW1044-6 | 7 | D6 | Bis tri n butylin oxide | 0.01 | uM | 1.625 | 3.172 | 0.021536 | 85.4437 | 0.50153 | 21.079 | 15 | 15 | 72 | 10.7222 | 0.23363 | 18.317 | 12.4944 | 0.15802 | 55.9583 | 0.35281 | 0.014259 | 0.39679 | 2.7432 | ON_20150819_MW1044-6_07_00_000.h5
20150819 | MW1044-6 | 7 | D7 | Bis tri n butylin oxide | 0.03 | uM | 0.57208 | 1.6662 | 0.042393 | 60.6341 | 0.47963 | 40.4002 | 13 | 8 | 21 | 10.9524 | 0.16292 | 10.8696 | 40.67 | 0.056937 | 35.2381 | 0.093789 | 0.0016504 | 0.36214 | 2.5933 | ON_20150819_MW1044-6_07_00_000.h5
20150819 | MW1044-6 | 7 | D8 | Bis tri n butylin oxide | 0.1 | uM | 0 | 0 | NA | 0 | NA | NA | 0 | 0 | 0 | NA | NA | 0 | NA | NA | NA | 0 | 0 | 0 | 0 | ON_20150819_MW1044-6_07_00_000.h5
20150819 | MW1044-6 | 7 | E1 | Chlordiazepoxide | 10 | uM | 2.763 | 8.2629 | 0.047841 | 67.8369 | 0.58862 | 11.5295 | 14 | 13 | 288 | 9.1042 | 0.11887 | 19.8723 | 3.0958 | 0.065319 | 24.1007 | 0.12994 | 0.0065988 | 0.38086 | 2.8253 | ON_20150819_MW1044-6_07_00_000.h5
20150819 | MW1044-6 | 7 | E2 | Chlordiazepoxide | 30 | uM | 0 | 0 | NA | 0 | NA | NA | 0 | 0 | 0 | NA | NA | 0 | NA | NA | NA | 0 | 0 | 0 | 0 | ON_20150819_MW1044-6_07_00_000.h5
20150819 | MW1044-6 | 7 | E3 | Chlordiazepoxide | 0 | uM | 2.1344 | 4.4512 | 0.020634 | 88.6165 | 0.43544 | 14.7907 | 16 | 16 | 56 | 15.8929 | 0.35068 | 16.7886 | 16.0545 | 0.07538 | 92.1964 | 0.41948 | 0.020752 | 0.33576 | 2.8068 | ON_20150819_MW1044-6_07_00_000.h5
20150819 | MW1044-6 | 7 | E4 | Chlordiazepoxide | 0.03 | uM | 2.141 | 4.3913 | 0.029241 | 82.6139 | 0.66606 | 15.9238 | 16 | 16 | 79 | 11.7848 | 0.22446 | 12.0757 | 11.2949 | 0.15206 | 47.1519 | 0.32916 | 0.015501 | 0.2118 | 2.5936 | ON_20150819_MW1044-6_07_00_000.h5
20150819 | MW1044-6 | 7 | E5 | Chlordiazepoxide | 0.1 | uM | 3.3554 | 5.4525 | 0.036448 | 78.3432 | 1.0271 | 13.3865 | 16 | 16 | 86 | 11.6628 | 0.30468 | 8.4312 | 10.4612 | 0.2346 | 47.3953 | 0.25205 | 0.015282 | 0.20924 | 2.5646 | ON_20150819_MW1044-6_07_00_000.h5
20150819 | MW1044-6 | 7 | E6 | Chlordiazepoxide | 0.3 | uM | 0.57154 | 1.58 | 0.054552 | 55.565 | 0.398 | 54.7007 | 3 | 3 | 0 | NA | NA | 0 | NA | NA | NA | 0.040446 | 4.42e-06 | 1.6229 | 2.0641 | ON_20150819_MW1044-6_07_00_000.h5
20150819 | MW1044-6 | 7 | E7 | Chlordiazepoxide | 1 | uM | 1.9021 | 5.1712 | 0.034962 | 76.8551 | 0.58031 | 16.0752 | 16 | 16 | 120 | 10.9083 | 0.15602 | 13.7926 | 7.3929 | 0.096506 | 31.5 | 0.27618 | 0.010921 | 0.25888 | 2.5152 | ON_20150819_MW1044-6_07_00_000.h5
20150819 | MW1044-6 | 7 | E8 | Chlordiazepoxide | 3 | uM | 1.3457 | 1.152 | 0.045534 | 32.5587 | 0.574 | 44.324 | 5 | 3 | 8 | 6 | 0.14688 | 1.9416 | 98.9714 | 0.048527 | 15.125 | 0.022668 | 0.00028548 | 0.87544 | 1.4759 | ON_20150819_MW1044-6_07_00_000.h5
20150819 | MW1044-6 | 7 | F1 | Colchicine | 10 | uM | 0 | 0 | NA | 0 | NA | NA | 0 | 0 | 0 | NA | NA | 0 | NA | NA | NA | 0 | 0 | 0 | 0 | ON_20150819_MW1044-6_07_00_000.h5
20150819 | MW1044-6 | 7 | F2 | Colchicine | 30 | uM | 0 | 0 | NA | 0 | NA | NA | 0 | 0 | 0 | NA | NA | 0 | NA | NA | NA | 0 | 0 | 0 | 0 | ON_20150819_MW1044-6_07_00_000.h5
20150819 | MW1044-6 | 7 | F3 | Colchicine | 0 | uM | 1.221 | 2.5762 | 0.032941 | 72.6751 | 0.58737 | 25.0526 | 16 | 16 | 27 | 14.9259 | 0.30827 | 14.3929 | 32.0635 | 0.12863 | 93.7778 | 0.25019 | 0.0081834 | 0.26976 | 2.5804 | ON_20150819_MW1044-6_07_00_000.h5
20150819 | MW1044-6 | 7 | F4 | Colchicine | 0.03 | uM | 0.38423 | 0 | NA | 0 | NA | NA | 3 | 0 | 0 | NA | NA | 0 | NA | NA | NA | 0.0010706 | 0 | 0.71905 | 1.8074 | ON_20150819_MW1044-6_07_00_000.h5
20150819 | MW1044-6 | 7 | F5 | Colchicine | 0.1 | uM | 0 | 0 | NA | 0 | NA | NA | 0 | 0 | 0 | NA | NA | 0 | NA | NA | NA | 0 | 0 | 0 | 0 | ON_20150819_MW1044-6_07_00_000.h5
20150819 | MW1044-6 | 7 | F6 | Colchicine | 0.3 | uM | 0 | 0 | NA | 0 | NA | NA | 0 | 0 | 0 | NA | NA | 0 | NA | NA | NA | 0 | 0 | 0 | 0 | ON_20150819_MW1044-6_07_00_000.h5
20150819 | MW1044-6 | 7 | F7 | Colchicine | 1 | uM | 0 | 0 | NA | 0 | NA | NA | 0 | 0 | 0 | NA | NA | 0 | NA | NA | NA | 0 | 0 | 0 | 0 | ON_20150819_MW1044-6_07_00_000.h5
20150819 | MW1044-6 | 7 | F8 | Colchicine | 3 | uM | 0 | 0 | NA | 0 | NA | NA | 0 | 0 | 0 | NA | NA | 0 | NA | NA | NA | 0 | 0 | 0 | 0 | ON_20150819_MW1044-6_07_00_000.h5
20150819 | MW1044-6 | 9 | A1 | Amphetamine | 10 | uM | 3.5302 | 8.2762 | 0.019397 | 84.727 | 0.43006 | 8.7211 | 16 | 16 | 238 | 14.8739 | 0.16359 | 28.0695 | 3.7428 | 0.15141 | 59.9874 | 0.51146 | 0.03631 | 0.26002 | 2.6344 | ON_20150819_MW1044-6_09_00_000.h5
20150819 | MW1044-6 | 9 | A2 | Amphetamine | 30 | uM | 2.3783 | 4.005 | 0.026673 | 74.5186 | 0.66625 | 17.6919 | 16 | 16 | 263 | 12.3764 | 0.12017 | 26.4927 | 3.3531 | 0.11156 | 34.5171 | 0.36337 | 0.018763 | 0.29324 | 2.6827 | ON_20150819_MW1044-6_09_00_000.h5
20150819 | MW1044-6 | 9 | A3 | Amphetamine | 0 | uM | 3.003 | 6.93 | 0.027449 | 77.3864 | 0.47669 | 10.3678 | 16 | 16 | 309 | 13.6861 | 0.12697 | 34.3703 | 2.8369 | 0.10125 | 48.1262 | 0.41834 | 0.026587 | 0.26993 | 2.6974 | ON_20150819_MW1044-6_09_00_000.h5
20150819 | MW1044-6 | 9 | A4 | Amphetamine | 0.03 | uM | 3.0752 | 7.4175 | 0.022426 | 79.8501 | 0.3775 | 9.3929 | 16 | 16 | 270 | 13.8519 | 0.14345 | 30.3692 | 3.2822 | 0.10732 | 49.837 | 0.43734 | 0.027948 | 0.20048 | 2.6286 | ON_20150819_MW1044-6_09_00_000.h5
20150819 | MW1044-6 | 9 | A5 | Amphetamine | 0.1 | uM | 2.955 | 6.84 | 0.020463 | 79.9857 | 0.40319 | 11.0836 | 16 | 16 | 264 | 13.2652 | 0.13629 | 28.3235 | 3.3688 | 0.10304 | 45.678 | 0.43338 | 0.027325 | 0.17686 | 2.6055 | ON_20150819_MW1044-6_09_00_000.h5
20150819 | MW1044-6 | 9 | A6 | Amphetamine | 0.3 | uM | 3.0277 | 7.7025 | 0.031677 | 80.2777 | 0.54419 | 8.6329 | 16 | 16 | 318 | 11.9717 | 0.13686 | 23.6848 | 2.8068 | 0.10387 | 32.4906 | 0.31824 | 0.01994 | 0.20999 | 2.7121 | ON_20150819_MW1044-6_09_00_000.h5
20150819 | MW1044-6 | 9 | A7 | Amphetamine | 1 | uM | 2.4717 | 6.7763 | 0.024641 | 80.5156 | 0.38756 | 13.5739 | 16 | 16 | 238 | 12.563 | 0.14609 | 27.4065 | 3.7217 | 0.11078 | 41.0084 | 0.35999 | 0.019628 | 0.2163 | 2.3962 | ON_20150819_MW1044-6_09_00_000.h5
20150819 | MW1044-6 | 9 | A8 | Amphetamine | 3 | uM | 2.3075 | 5.896 | 0.026034 | 75.3164 | 0.43287 | 18.7335 | 15 | 15 | 278 | 11.464 | 0.13638 | 31.5835 | 3.2092 | 0.10722 | 35.4281 | 0.33534 | 0.017319 | 0.2928 | 2.6329 | ON_20150819_MW1044-6_09_00_000.h5
20150819 | MW1044-6 | 9 | B1 | Acetaminophen | 10 | uM | 2.9157 | 6.6188 | 0.022523 | 77.7157 | 0.44738 | 12.0814 | 16 | 16 | 265 | 11.9358 | 0.13139 | 23.3016 | 3.3739 | 0.099017 | 36.9396 | 0.37232 | 0.023163 | 0.29628 | 2.3577 | ON_20150819_MW1044-6_09_00_000.h5
20150819 | MW1044-6 | 9 | B2 | Acetaminophen | 30 | uM | 3.5333 | 9.33 | 0.022618 | 78.5915 | 0.34747 | 7.6717 | 16 | 15 | 309 | 14.178 | 0.13731 | 39.7745 | 2.8716 | 0.085434 | 65.5275 | 0.45479 | 0.03322 | 0.31803 | 0.82206 | ON_20150819_MW1044-6_09_00_000.h5
20150819 | MW1044-6 | 9 | B3 | Acetaminophen | 0 | uM | 3.3114 | 7.6162 | 0.019198 | 82.8541 | 0.39131 | 8.3359 | 16 | 16 | 217 | 14.9217 | 0.15632 | 23.7455 | 4.0933 | 0.10639 | 52.2074 | 0.4708 | 0.031926 | 0.20944 | 2.6204 | ON_20150819_MW1044-6_09_00_000.h5
20150819 | MW1044-6 | 9 | B4 | Acetaminophen | 0.03 | uM | 2.6262 | 10.7513 | 0.01717 | 83.0932 | 0.18663 | 8.7144 | 16 | 16 | 247 | 13.9069 | 0.16691 | 30.4192 | 3.5744 | 0.073119 | 46.5992 | 0.40051 | 0.021444 | 0.17485 | 2.696 | ON_20150819_MW1044-6_09_00_000.h5
20150819 | MW1044-6 | 9 | B5 | Acetaminophen | 0.1 | uM | 1.1268 | 2.832 | 0.022378 | 81.3166 | 0.426 | 23.0094 | 15 | 14 | 35 | 14.4 | 0.22429 | 23.2032 | 25.0765 | 0.031863 | 101.3714 | 0.35108 | 0.011152 | 0.33258 | 2.7413 | ON_20150819_MW1044-6_09_00_000.h5
20150819 | MW1044-6 | 9 | B6 | Acetaminophen | 0.3 | uM | 2.5337 | 6.124 | 0.034676 | 83.7396 | 0.7768 | 16.7345 | 15 | 15 | 229 | 9.9607 | 0.13809 | 25.3915 | 3.8829 | 0.094875 | 37.9476 | 0.31228 | 0.016778 | 0.16901 | 2.5092 | ON_20150819_MW1044-6_09_00_000.h5
20150819 | MW1044-6 | 9 | B7 | Acetaminophen | 1 | uM | 2.2778 | 4.72 | 0.016337 | 79.8977 | 0.35033 | 16.0598 | 15 | 15 | 209 | 12.3206 | 0.13126 | 37.9119 | 4.169 | 0.10729 | 55.8756 | 0.43564 | 0.024628 | 0.25007 | 0.6947 | ON_20150819_MW1044-6_09_00_000.h5
20150819 | MW1044-6 | 9 | B8 | Acetaminophen | 3 | uM | 2.9618 | 6.5925 | 0.026678 | 79.2149 | 0.52856 | 11.4413 | 16 | 16 | 305 | 12.2656 | 0.13507 | 25.3222 | 2.9071 | 0.1085 | 35.4295 | 0.34001 | 0.018972 | 0.22656 | 2.7525 | ON_20150819_MW1044-6_09_00_000.h5
20150819 | MW1044-6 | 9 | C1 | Aminonicotinamide | 10 | uM | 0.26819 | 0 | NA | 0 | NA | NA | 2 | 0 | 0 | NA | NA | 0 | NA | NA | NA | 0.0028895 | 0 | 1.3186 | 1.6013 | ON_20150819_MW1044-6_09_00_000.h5
20150819 | MW1044-6 | 9 | C2 | Aminonicotinamide | 30 | uM | 0 | 0 | NA | 0 | NA | NA | 0 | 0 | 0 | NA | NA | 0 | NA | NA | NA | 0 | 0 | 0 | 0 | ON_20150819_MW1044-6_09_00_000.h5
20150819 | MW1044-6 | 9 | C3 | Aminonicotinamide | 0 | uM | 2.1921 | 4.755 | 0.026491 | 80.2674 | 0.52912 | 15.1526 | 16 | 16 | 173 | 12.4335 | 0.15657 | 20.4819 | 5.1384 | 0.1133 | 37.3931 | 0.35673 | 0.016038 | 0.245 | 2.7298 | ON_20150819_MW1044-6_09_00_000.h5
20150819 | MW1044-6 | 9 | C4 | Aminonicotinamide | 0.03 | uM | 2.5049 | 6.3937 | 0.02479 | 86.2773 | 0.47287 | 10.9523 | 16 | 16 | 203 | 12.665 | 0.17369 | 23.0258 | 4.38 | 0.13506 | 40.936 | 0.38669 | 0.021302 | 0.26257 | 2.673 | ON_20150819_MW1044-6_09_00_000.h5
20150819 | MW1044-6 | 9 | C5 | Aminonicotinamide | 0.1 | uM | 2.017 | 4.46 | 0.027561 | 81.4129 | 0.5466 | 17.7063 | 15 | 15 | 75 | 11.5067 | 0.21076 | 16.9719 | 11.9527 | 0.11093 | 61.6667 | 0.29727 | 0.013863 | 0.35081 | 2.7468 | ON_20150819_MW1044-6_09_00_000.h5
20150819 | MW1044-6 | 9 | C6 | Aminonicotinamide | 0.3 | uM | 1.5593 | 4.03 | 0.024722 | 84.3768 | 0.39718 | 18.0412 | 12 | 11 | 81 | 9 | 0.20724 | 17.6849 | 11.0512 | 0.111 | 36.9877 | 0.2497 | 0.0095511 | 0.33522 | 2.4538 | ON_20150819_MW1044-6_09_00_000.h5
20150819 | MW1044-6 | 9 | C7 | Aminonicotinamide | 1 | uM | 1.7509 | 4.2225 | 0.033194 | 75.8909 | 0.58044 | 20.823 | 16 | 16 | 74 | 11.7162 | 0.19516 | 15.087 | 12.1637 | 0.11415 | 51.4324 | 0.27224 | 0.010737 | 0.2758 | 1.8739 | ON_20150819_MW1044-6_09_00_000.h5
20150819 | MW1044-6 | 9 | C8 | Aminonicotinamide | 3 | uM | 3.7095 | 9.4875 | 0.027014 | 76.7161 | 0.39513 | 11.6021 | 16 | 16 | 357 | 12.3725 | 0.13862 | 31.0276 | 2.4931 | 0.097182 | 46.451 | 0.33961 | 0.023171 | 0.24786 | 2.2002 | ON_20150819_MW1044-6_09_00_000.h5
20150819 | MW1044-6 | 9 | D1 | Bis tri n butylin oxide | 0.3 | uM | 0 | 0 | NA | 0 | NA | NA | 0 | 0 | 0 | NA | NA | 0 | NA | NA | NA | 0 | 0 | 0 | 0 | ON_20150819_MW1044-6_09_00_000.h5
20150819 | MW1044-6 | 9 | D2 | Bis tri n butylin oxide | 1 | uM | 0 | 0 | NA | 0 | NA | NA | 0 | 0 | 0 | NA | NA | 0 | NA | NA | NA | 0 | 0 | 0 | 0 | ON_20150819_MW1044-6_09_00_000.h5
20150819 | MW1044-6 | 9 | D3 | Bis tri n butylin oxide | 0 | uM | 1.917 | 4.4887 | 0.026808 | 76.8012 | 0.50581 | 18.1193 | 16 | 16 | 161 | 11.3478 | 0.13206 | 20.3983 | 5.5306 | 0.096991 | 34.9938 | 0.34035 | 0.015214 | 0.31441 | 2.7076 | ON_20150819_MW1044-6_09_00_000.h5
20150819 | MW1044-6 | 9 | D4 | Bis tri n butylin oxide | 0.001 | uM | 2.2917 | 6.5587 | 0.02628 | 80.5864 | 0.46731 | 12.944 | 16 | 16 | 201 | 11.2289 | 0.15814 | 21.0545 | 4.4295 | 0.085905 | 34.5871 | 0.31976 | 0.016014 | 0.24939 | 2.4492 | ON_20150819_MW1044-6_09_00_000.h5
20150819 | MW1044-6 | 9 | D5 | Bis tri n butylin oxide | 0.003 | uM | 1.948 | 4.74 | 0.027192 | 80.6846 | 0.51875 | 18.4407 | 16 | 16 | 120 | 11.0583 | 0.18836 | 16.4856 | 7.4286 | 0.090497 | 38.5583 | 0.3138 | 0.012153 | 0.3072 | 2.4832 | ON_20150819_MW1044-6_09_00_000.h5
20150819 | MW1044-6 | 9 | D6 | Bis tri n butylin oxide | 0.01 | uM | 1.8429 | 4.4325 | 0.018966 | 88.4153 | 0.39193 | 15.9203 | 16 | 15 | 151 | 10.3775 | 0.15006 | 27.6627 | 5.8927 | 0.088104 | 48.6424 | 0.39367 | 0.018754 | 0.37388 | 2.709 | ON_20150819_MW1044-6_09_00_000.h5
20150819 | MW1044-6 | 9 | D7 | Bis tri n butylin oxide | 0.03 | uM | 1.4538 | 3.296 | 0.036459 | 66.6015 | 0.517 | 21.4094 | 15 | 15 | 206 | 12.1456 | 0.11356 | 39.44 | 4.2959 | 0.1004 | 37.6748 | 0.31155 | 0.012631 | 0.38591 | 2.3149 | ON_20150819_MW1044-6_09_00_000.h5
20150819 | MW1044-6 | 9 | D8 | Bis tri n butylin oxide | 0.1 | uM | 0 | 0 | NA | 0 | NA | NA | 0 | 0 | 0 | NA | NA | 0 | NA | NA | NA | 0 | 0 | 0 | 0 | ON_20150819_MW1044-6_09_00_000.h5
20150819 | MW1044-6 | 9 | E1 | Chlordiazepoxide | 10 | uM | 2.7243 | 4.08 | 0.023818 | 53.1867 | 0.40867 | 16.739 | 16 | 15 | 329 | 13.4286 | 0.10801 | 46.1531 | 2.7102 | 0.11731 | 55.0638 | 0.42717 | 0.028144 | 0.50871 | 2.7763 | ON_20150819_MW1044-6_09_00_000.h5
20150819 | MW1044-6 | 9 | E2 | Chlordiazepoxide | 30 | uM | 0 | 0 | NA | 0 | NA | NA | 0 | 0 | 0 | NA | NA | 0 | NA | NA | NA | 0 | 0 | 0 | 0 | ON_20150819_MW1044-6_09_00_000.h5
20150819 | MW1044-6 | 9 | E3 | Chlordiazepoxide | 0 | uM | 1.2925 | 4.644 | 0.023606 | 71.1904 | 0.213 | 21.2655 | 15 | 13 | 115 | 11.9652 | 0.1638 | 25.7148 | 7.7697 | 0.054233 | 39.1826 | 0.25261 | 0.0094468 | 0.45778 | 2.8786 | ON_20150819_MW1044-6_09_00_000.h5
20150819 | MW1044-6 | 9 | E4 | Chlordiazepoxide | 0.03 | uM | 2.2295 | 4.6387 | 0.021696 | 85.7685 | 0.50675 | 14.3116 | 16 | 16 | 166 | 12.4036 | 0.15747 | 20.7739 | 5.3542 | 0.12177 | 40.1988 | 0.42974 | 0.02166 | 0.26451 | 2.6958 | ON_20150819_MW1044-6_09_00_000.h5
20150819 | MW1044-6 | 9 | E5 | Chlordiazepoxide | 0.1 | uM | 2.9786 | 6.3637 | 0.023027 | 84.8611 | 0.50087 | 11.4465 | 16 | 16 | 197 | 12.736 | 0.1748 | 24.1705 | 4.486 | 0.12912 | 52.6548 | 0.38952 | 0.02354 | 0.18489 | 2.6112 | ON_20150819_MW1044-6_09_00_000.h5
20150819 | MW1044-6 | 9 | E6 | Chlordiazepoxide | 0.3 | uM | 1.0113 | 2.27 | 0.040434 | 65.2928 | 0.569 | 29.0335 | 6 | 6 | 35 | 6.0286 | 0.19371 | 14.2677 | 25.3941 | 0.11263 | 22.6857 | 0.12534 | 0.004041 | 0.71588 | 1.29 | ON_20150819_MW1044-6_09_00_000.h5
20150819 | MW1044-6 | 9 | E7 | Chlordiazepoxide | 1 | uM | 2.1628 | 4.725 | 0.025 | 67.8897 | 0.46656 | 16.2706 | 16 | 16 | 365 | 11.9068 | 0.094858 | 34.0992 | 2.4429 | 0.060597 | 29.1123 | 0.37712 | 0.018426 | 0.26982 | 2.6338 | ON_20150819_MW1044-6_09_00_000.h5
20150819 | MW1044-6 | 9 | E8 | Chlordiazepoxide | 3 | uM | 1.3401 | 3.06 | 0.03553 | 41.6603 | 0.29144 | 33.1344 | 10 | 9 | 252 | 7.1627 | 0.081004 | 32.1907 | 3.538 | 0.042997 | 15.5397 | 0.13403 | 0.0079983 | 0.95701 | 1.4083 | ON_20150819_MW1044-6_09_00_000.h5
20150819 | MW1044-6 | 9 | F1 | Colchicine | 10 | uM | 0 | 0 | NA | 0 | NA | NA | 0 | 0 | 0 | NA | NA | 0 | NA | NA | NA | 0 | 0 | 0 | 0 | ON_20150819_MW1044-6_09_00_000.h5
20150819 | MW1044-6 | 9 | F2 | Colchicine | 30 | uM | 0 | 0 | NA | 0 | NA | NA | 0 | 0 | 0 | NA | NA | 0 | NA | NA | NA | 0 | 0 | 0 | 0 | ON_20150819_MW1044-6_09_00_000.h5
20150819 | MW1044-6 | 9 | F3 | Colchicine | 0 | uM | 2.4276 | 5.2988 | 0.02919 | 73.6963 | 0.53231 | 12.9071 | 16 | 16 | 328 | 12.3293 | 0.10091 | 26.2744 | 2.6992 | 0.074764 | 28.0183 | 0.37594 | 0.019848 | 0.25256 | 2.7093 | ON_20150819_MW1044-6_09_00_000.h5
20150819 | MW1044-6 | 9 | F4 | Colchicine | 0.03 | uM | 0.52971 | 0 | NA | 0 | NA | NA | 2 | 0 | 0 | NA | NA | 0 | NA | NA | NA | 0.0036958 | 0 | 0.95072 | 1.838 | ON_20150819_MW1044-6_09_00_000.h5
20150819 | MW1044-6 | 9 | F5 | Colchicine | 0.1 | uM | 0 | 0 | NA | 0 | NA | NA | 0 | 0 | 0 | NA | NA | 0 | NA | NA | NA | 0 | 0 | 0 | 0 | ON_20150819_MW1044-6_09_00_000.h5
20150819 | MW1044-6 | 9 | F6 | Colchicine | 0.3 | uM | 0 | 0 | NA | 0 | NA | NA | 0 | 0 | 0 | NA | NA | 0 | NA | NA | NA | 0 | 0 | 0 | 0 | ON_20150819_MW1044-6_09_00_000.h5
20150819 | MW1044-6 | 9 | F7 | Colchicine | 1 | uM | 0 | 0 | NA | 0 | NA | NA | 0 | 0 | 0 | NA | NA | 0 | NA | NA | NA | 0 | 0 | 0 | 0 | ON_20150819_MW1044-6_09_00_000.h5
20150819 | MW1044-6 | 9 | F8 | Colchicine | 3 | uM | 0 | 0 | NA | 0 | NA | NA | 0 | 0 | 0 | NA | NA | 0 | NA | NA | NA | 0 | 0 | 0 | 0 | ON_20150819_MW1044-6_09_00_000.h5
20150819 | MW1044-7 | 12 | A1 | Amphetamine | 3 | uM | 2.3473 | 5.4638 | 0.022504 | 67.4652 | 0.36388 | 13.0605 | 16 | 16 | 177 | 15.6836 | 0.1287 | 42.3834 | 5.0426 | 0.069514 | 80.9379 | 0.53562 | 0.026645 | 0.51421 | 0.44441 | ON_20150819_MW1044-7_12_00_000.h5
20150819 | MW1044-7 | 12 | A2 | Amphetamine | 10 | uM | 3.4206 | 6.4688 | 0.01539 | 89.6206 | 0.41444 | 9.0627 | 16 | 16 | 122 | 15.9918 | 0.17206 | 35.4467 | 7.2479 | 0.13007 | 143.1148 | 0.64819 | 0.047251 | 0.50822 | 0.31147 | ON_20150819_MW1044-7_12_00_000.h5
20150819 | MW1044-7 | 12 | A3 | Amphetamine | 30 | uM | 2.034 | 5.4225 | 0.020826 | 88.9289 | 0.37938 | 12.3291 | 16 | 16 | 182 | 12.6593 | 0.14769 | 29.8337 | 4.8682 | 0.081272 | 48.011 | 0.46722 | 0.02078 | 0.57205 | 0.54443 | ON_20150819_MW1044-7_12_00_000.h5
20150819 | MW1044-7 | 12 | A4 | Amphetamine | 0 | uM | 3.2616 | 7.89 | 0.027376 | 80.6118 | 0.39963 | 8.1014 | 16 | 16 | 205 | 14.0878 | 0.16753 | 25.1347 | 4.31 | 0.091502 | 57.5854 | 0.38881 | 0.022793 | 0.29345 | 0.7421 | ON_20150819_MW1044-7_12_00_000.h5
20150819 | MW1044-7 | 12 | A5 | Amphetamine | 0.03 | uM | 2.5291 | 5.4188 | 0.022092 | 84.4866 | 0.47656 | 12.1085 | 16 | 16 | 129 | 15.9612 | 0.15594 | 34.6248 | 6.8859 | 0.091216 | 97.7519 | 0.59506 | 0.031741 | 1.0686 | 1.2573 | ON_20150819_MW1044-7_12_00_000.h5
20150819 | MW1044-7 | 12 | A6 | Amphetamine | 0.1 | uM | 3.1693 | 6.6375 | 0.019262 | 88.6899 | 0.4535 | 9.5337 | 16 | 16 | 162 | 15.7099 | 0.17138 | 34.3902 | 5.5 | 0.14273 | 96.8827 | 0.60866 | 0.039344 | 0.65277 | 0.45782 | ON_20150819_MW1044-7_12_00_000.h5
20150819 | MW1044-7 | 12 | A7 | Amphetamine | 0.3 | uM | 4.2098 | 11.49 | 0.023914 | 81.666 | 0.37712 | 6.5031 | 16 | 16 | 359 | 14.1532 | 0.13697 | 36.8767 | 2.4781 | 0.060565 | 62.2702 | 0.46783 | 0.036175 | 0.37521 | 0.65921 | ON_20150819_MW1044-7_12_00_000.h5
20150819 | MW1044-7 | 12 | A8 | Amphetamine | 1 | uM | 3.2238 | 7.305 | 0.018544 | 85.8748 | 0.39537 | 8.0188 | 16 | 16 | 174 | 15.8563 | 0.15186 | 35.6763 | 5.0413 | 0.10205 | 95.1839 | 0.63728 | 0.04179 | 0.86227 | 0.86324 | ON_20150819_MW1044-7_12_00_000.h5
20150819 | MW1044-7 | 12 | B1 | Acetaminophen | 3 | uM | 2.5809 | 4.9837 | 0.028707 | 81.2164 | 0.666 | 12.2976 | 16 | 16 | 147 | 15.4014 | 0.14863 | 30.8328 | 5.9188 | 0.07665 | 77.9524 | 0.49133 | 0.026667 | 0.87202 | 0.63919 | ON_20150819_MW1044-7_12_00_000.h5
20150819 | MW1044-7 | 12 | B2 | Acetaminophen | 10 | uM | 1.8309 | 6.0525 | 0.017809 | 82.8952 | 0.24269 | 13.2506 | 16 | 16 | 205 | 11.7122 | 0.13304 | 32.2852 | 4.3365 | 0.058091 | 41.522 | 0.44053 | 0.018744 | 0.40079 | 0.58151 | ON_20150819_MW1044-7_12_00_000.h5
20150819 | MW1044-7 | 12 | B3 | Acetaminophen | 30 | uM | 1.7495 | 3.615 | 0.01397 | 91.7731 | 0.34463 | 17.7784 | 16 | 16 | 55 | 15.3273 | 0.25661 | 21.2718 | 16.1639 | 0.11583 | 97.4364 | 0.52681 | 0.022181 | 0.923 | 0.85714 | ON_20150819_MW1044-7_12_00_000.h5
20150819 | MW1044-7 | 12 | B4 | Acetaminophen | 0 | uM | 2.2533 | 5.6513 | 0.031012 | 91.8169 | 0.61225 | 10.6281 | 16 | 16 | 90 | 15.3222 | 0.20595 | 17.5573 | 9.7798 | 0.087287 | 63.3 | 0.417 | 0.019373 | 0.39042 | 0.67207 | ON_20150819_MW1044-7_12_00_000.h5
20150819 | MW1044-7 | 12 | B5 | Acetaminophen | 0.03 | uM | 1.6642 | 4.2562 | 0.013728 | 81.2651 | 0.24013 | 16.0103 | 16 | 16 | 88 | 15.5455 | 0.15061 | 34.2917 | 9.8029 | 0.062168 | 93.3864 | 0.55297 | 0.021462 | 0.58797 | 0.55656 | ON_20150819_MW1044-7_12_00_000.h5
20150819 | MW1044-7 | 12 | B6 | Acetaminophen | 0.1 | uM | 3.2406 | 7.7325 | 0.019272 | 92.3471 | 0.38025 | 8.7749 | 16 | 16 | 151 | 14.5033 | 0.24666 | 21.882 | 5.8883 | 0.10762 | 67.6225 | 0.4578 | 0.029417 | 0.21551 | 0.68303 | ON_20150819_MW1044-7_12_00_000.h5
20150819 | MW1044-7 | 12 | B7 | Acetaminophen | 0.3 | uM | 1.223 | 3.728 | 0.012767 | 92.4675 | 0.20487 | 15.5944 | 15 | 15 | 70 | 14.6714 | 0.17021 | 35.8116 | 12.0406 | 0.070664 | 84.5 | 0.55811 | 0.018931 | 0.79528 | 1.8598 | ON_20150819_MW1044-7_12_00_000.h5
20150819 | MW1044-7 | 12 | B8 | Acetaminophen | 1 | uM | 2.7786 | 5.355 | 0.01736 | 84.5874 | 0.45088 | 11.0362 | 16 | 16 | 146 | 15.7397 | 0.16052 | 34.8604 | 6.0872 | 0.10731 | 95.5342 | 0.61723 | 0.035919 | 0.65718 | 0.53491 | ON_20150819_MW1044-7_12_00_000.h5
20150819 | MW1044-7 | 12 | C1 | Aminonicotinamide | 3 | uM | 2.631 | 6.405 | 0.018033 | 84.7949 | 0.35169 | 9.4243 | 16 | 16 | 174 | 15.7931 | 0.15134 | 34.2554 | 5.0604 | 0.076019 | 74.5862 | 0.58344 | 0.032269 | 0.47642 | 0.50401 | ON_20150819_MW1044-7_12_00_000.h5
20150819 | MW1044-7 | 12 | C2 | Aminonicotinamide | 10 | uM | 0.15889 | 0 | NA | 0 | NA | NA | 1 | 0 | 0 | NA | NA | 0 | NA | NA | NA | 0 | 0 | 0.25207 | 0.20734 | ON_20150819_MW1044-7_12_00_000.h5
20150819 | MW1044-7 | 12 | C3 | Aminonicotinamide | 30 | uM | 0 | 0 | NA | 0 | NA | NA | 0 | 0 | 0 | NA | NA | 0 | NA | NA | NA | 0 | 0 | 0 | 0 | ON_20150819_MW1044-7_12_00_000.h5
20150819 | MW1044-7 | 12 | C4 | Aminonicotinamide | 0 | uM | 2.044 | 5.4188 | 0.032856 | 88.949 | 0.60675 | 12.2367 | 16 | 16 | 112 | 13.5446 | 0.21894 | 16.6372 | 7.7653 | 0.072432 | 43.7232 | 0.3283 | 0.014218 | 0.35816 | 0.52926 | ON_20150819_MW1044-7_12_00_000.h5
20150819 | MW1044-7 | 12 | C5 | Aminonicotinamide | 0.03 | uM | 1.6783 | 3.8588 | 0.018703 | 87.2749 | 0.36312 | 16.6504 | 16 | 16 | 79 | 14.9747 | 0.17597 | 26.7006 | 11.1385 | 0.079451 | 81.6835 | 0.46652 | 0.018511 | 0.51466 | 0.76752 | ON_20150819_MW1044-7_12_00_000.h5
20150819 | MW1044-7 | 12 | C6 | Aminonicotinamide | 0.1 | uM | 3.2868 | 5.535 | 0.028744 | 92.9824 | 0.76113 | 12.8124 | 16 | 16 | 84 | 15.2857 | 0.48341 | 12.7382 | 10.5289 | 0.25319 | 71.7738 | 0.38877 | 0.02457 | 0.32642 | 0.52318 | ON_20150819_MW1044-7_12_00_000.h5
20150819 | MW1044-7 | 12 | C7 | Aminonicotinamide | 0.3 | uM | 2.0794 | 6.2325 | 0.017737 | 85.0876 | 0.26069 | 10.6526 | 16 | 16 | 137 | 15.0657 | 0.16679 | 30.8186 | 6.5272 | 0.079424 | 67.3577 | 0.47953 | 0.021687 | 0.4563 | 0.67335 | ON_20150819_MW1044-7_12_00_000.h5
20150819 | MW1044-7 | 12 | C8 | Aminonicotinamide | 1 | uM | 2.5271 | 7.9088 | 0.018336 | 75.1521 | 0.2582 | 9.0938 | 16 | 15 | 265 | 14.0943 | 0.12371 | 41.8219 | 3.2848 | 0.05399 | 57.4302 | 0.47186 | 0.027163 | 0.46869 | 0.56193 | ON_20150819_MW1044-7_12_00_000.h5
20150819 | MW1044-7 | 12 | D1 | Bis tri n butylin oxide | 0.1 | uM | 0 | 0 | NA | 0 | NA | NA | 0 | 0 | 0 | NA | NA | 0 | NA | NA | NA | 0 | 0 | 0 | 0 | ON_20150819_MW1044-7_12_00_000.h5
20150819 | MW1044-7 | 12 | D2 | Bis tri n butylin oxide | 0.3 | uM | 0 | 0 | NA | 0 | NA | NA | 0 | 0 | 0 | NA | NA | 0 | NA | NA | NA | 0 | 0 | 0 | 0 | ON_20150819_MW1044-7_12_00_000.h5
20150819 | MW1044-7 | 12 | D3 | Bis tri n butylin oxide | 1 | uM | 0 | 0 | NA | 0 | NA | NA | 0 | 0 | 0 | NA | NA | 0 | NA | NA | NA | 0 | 0 | 0 | 0 | ON_20150819_MW1044-7_12_00_000.h5
20150819 | MW1044-7 | 12 | D4 | Bis tri n butylin oxide | 0 | uM | 2.6314 | 4.7175 | 0.017465 | 85.3778 | 0.44894 | 13.4328 | 16 | 16 | 111 | 14.2162 | 0.17904 | 24.3957 | 6.6818 | 0.082815 | 83.2793 | 0.45118 | 0.024713 | 0.72088 | 2.3645 | ON_20150819_MW1044-7_12_00_000.h5
20150819 | MW1044-7 | 12 | D5 | Bis tri n butylin oxide | 0.001 | uM | 2.2906 | 4.4138 | 0.020958 | 92.4482 | 0.499 | 13.245 | 16 | 16 | 94 | 15.2447 | 0.21409 | 23.2257 | 9.4188 | 0.11415 | 81.5 | 0.4899 | 0.024105 | 0.47653 | 0.70668 | ON_20150819_MW1044-7_12_00_000.h5
20150819 | MW1044-7 | 12 | D6 | Bis tri n butylin oxide | 0.003 | uM | 1.8725 | 2.8312 | 0.018226 | 90.5972 | 0.75894 | 20.5087 | 16 | 16 | 51 | 15.5294 | 0.18558 | 21.2394 | 17.277 | 0.089742 | 112.2941 | 0.52457 | 0.022406 | 0.76452 | 1.2332 | ON_20150819_MW1044-7_12_00_000.h5
20150819 | MW1044-7 | 12 | D7 | Bis tri n butylin oxide | 0.01 | uM | 1.1985 | 3.4762 | 0.01314 | 89.2417 | 0.22225 | 17.9406 | 16 | 16 | 62 | 15.8226 | 0.15955 | 34.8514 | 13.9836 | 0.075776 | 97.0161 | 0.59736 | 0.018335 | 0.7478 | 0.52491 | ON_20150819_MW1044-7_12_00_000.h5
20150819 | MW1044-7 | 12 | D8 | Bis tri n butylin oxide | 0.03 | uM | 2.0113 | 6.24 | 0.012784 | 70.2469 | 0.15875 | 10.4027 | 16 | 16 | 257 | 14.249 | 0.11019 | 48.8606 | 3.4541 | 0.067734 | 55.0623 | 0.53472 | 0.02542 | 0.18426 | 0.38022 | ON_20150819_MW1044-7_12_00_000.h5
20150819 | MW1044-7 | 12 | E1 | Chlordiazepoxide | 3 | uM | 2.3577 | 3.9675 | 0.030823 | 78.9545 | 0.89419 | 16.4734 | 16 | 16 | 164 | 15.7378 | 0.13308 | 37.6984 | 5.4371 | 0.080789 | 78.0427 | 0.51112 | 0.026538 | 0.87845 | 0.44045 | ON_20150819_MW1044-7_12_00_000.h5
20150819 | MW1044-7 | 12 | E2 | Chlordiazepoxide | 10 | uM | 1.7551 | 3.0225 | 0.030788 | 84.7778 | 0.78475 | 19.5026 | 16 | 16 | 129 | 13.6822 | 0.13593 | 32.8203 | 6.6082 | 0.075833 | 64.3023 | 0.47313 | 0.019673 | 1.1723 | 1.4533 | ON_20150819_MW1044-7_12_00_000.h5
20150819 | MW1044-7 | 12 | E3 | Chlordiazepoxide | 30 | uM | 0 | 0 | NA | 0 | NA | NA | 0 | 0 | 0 | NA | NA | 0 | NA | NA | NA | 0 | 0 | 0 | 0 | ON_20150819_MW1044-7_12_00_000.h5
20150819 | MW1044-7 | 12 | E4 | Chlordiazepoxide | 0 | uM | 1.786 | 3.9787 | 0.01763 | 94.5635 | 0.43212 | 15.9378 | 16 | 16 | 80 | 14.25 | 0.21702 | 24.9008 | 10.8924 | 0.094188 | 80.05 | 0.49995 | 0.021674 | 0.65141 | 0.5242 | ON_20150819_MW1044-7_12_00_000.h5
20150819 | MW1044-7 | 12 | E5 | Chlordiazepoxide | 0.03 | uM | 2.8082 | 9.4275 | 0.022099 | 90.1269 | 0.32394 | 6.7889 | 16 | 16 | 232 | 14.8621 | 0.15158 | 28.629 | 3.8392 | 0.081806 | 49.9009 | 0.49949 | 0.028771 | 0.38076 | 0.4267 | ON_20150819_MW1044-7_12_00_000.h5
20150819 | MW1044-7 | 12 | E6 | Chlordiazepoxide | 0.1 | uM | 1.0773 | 3.6187 | 0.023752 | 72.1399 | 0.29347 | 22.3468 | 16 | 15 | 95 | 13.0211 | 0.15317 | 27.2159 | 9.3745 | 0.055796 | 44.4421 | 0.31988 | 0.0084615 | 0.40361 | 0.66762 | ON_20150819_MW1044-7_12_00_000.h5
20150819 | MW1044-7 | 12 | E7 | Chlordiazepoxide | 0.3 | uM | 2.1407 | 4.41 | 0.021204 | 93.8729 | 0.54147 | 12.1251 | 16 | 15 | 80 | 15.1875 | 0.19 | 26.9837 | 10.9924 | 0.068327 | 103.975 | 0.47765 | 0.025033 | 0.66029 | 0.46634 | ON_20150819_MW1044-7_12_00_000.h5
20150819 | MW1044-7 | 12 | E8 | Chlordiazepoxide | 1 | uM | 1.3815 | 1.5675 | 0.045524 | 68.9223 | 1.3094 | 35.4879 | 16 | 15 | 140 | 14.4857 | 0.11849 | 39.3455 | 6.2396 | 0.073021 | 55.9071 | 0.45241 | 0.017137 | 1.148 | 1.4859 | ON_20150819_MW1044-7_12_00_000.h5
20150819 | MW1044-7 | 12 | F1 | Colchicine | 3 | uM | 0 | 0 | NA | 0 | NA | NA | 0 | 0 | 0 | NA | NA | 0 | NA | NA | NA | 0 | 0 | 0 | 0 | ON_20150819_MW1044-7_12_00_000.h5
20150819 | MW1044-7 | 12 | F2 | Colchicine | 10 | uM | 0 | 0 | NA | 0 | NA | NA | 0 | 0 | 0 | NA | NA | 0 | NA | NA | NA | 0 | 0 | 0 | 0 | ON_20150819_MW1044-7_12_00_000.h5
20150819 | MW1044-7 | 12 | F3 | Colchicine | 30 | uM | 0 | 0 | NA | 0 | NA | NA | 0 | 0 | 0 | NA | NA | 0 | NA | NA | NA | 0 | 0 | 0 | 0 | ON_20150819_MW1044-7_12_00_000.h5
20150819 | MW1044-7 | 12 | F4 | Colchicine | 0 | uM | 1.0226 | 2.896 | 0.029163 | 68.2832 | 0.40858 | 25.8432 | 15 | 12 | 155 | 11.0968 | 0.10542 | 38.6889 | 5.5948 | 0.047138 | 34.4581 | 0.32612 | 0.010561 | 0.50362 | 0.87834 | ON_20150819_MW1044-7_12_00_000.h5
20150819 | MW1044-7 | 12 | F5 | Colchicine | 0.03 | uM | 2.533 | 5.7785 | 0.073178 | 54.1062 | 1.1979 | 18.3573 | 13 | 9 | 37 | 9.6216 | 0.13182 | 4.0063 | 22.8056 | 0.031223 | 32.1622 | 0.031311 | 0.00076741 | 0.28746 | 1.2288 | ON_20150819_MW1044-7_12_00_000.h5
20150819 | MW1044-7 | 12 | F6 | Colchicine | 0.1 | uM | 0 | 0 | NA | 0 | NA | NA | 0 | 0 | 0 | NA | NA | 0 | NA | NA | NA | 0 | 0 | 0 | 0 | ON_20150819_MW1044-7_12_00_000.h5
20150819 | MW1044-7 | 12 | F7 | Colchicine | 0.3 | uM | 0 | 0 | NA | 0 | NA | NA | 0 | 0 | 0 | NA | NA | 0 | NA | NA | NA | 0 | 0 | 0 | 0 | ON_20150819_MW1044-7_12_00_000.h5
20150819 | MW1044-7 | 12 | F8 | Colchicine | 1 | uM | 0 | 0 | NA | 0 | NA | NA | 0 | 0 | 0 | NA | NA | 0 | NA | NA | NA | 0 | 0 | 0 | 0 | ON_20150819_MW1044-7_12_00_000.h5
20150819 | MW1044-7 | 5 | A1 | Amphetamine | 3 | uM | 0.54733 | 1.116 | 0.043591 | 45.6866 | 0.43418 | 48.5787 | 15 | 11 | 15 | 15 | 0.1349 | 10.7521 | 56.1893 | 0.022001 | 53.4667 | 0.12349 | 0.0010075 | 0.37585 | 2.3225 | ON_20150819_MW1044-7_05_00_000.h5
20150819 | MW1044-7 | 5 | A2 | Amphetamine | 10 | uM | 1.4315 | 2.5757 | 0.05406 | 47.2356 | 0.59207 | 39.5137 | 14 | 14 | 18 | 14.7222 | 0.1658 | 5.3363 | 50.1 | 0.015245 | 53.7778 | 0.10128 | 0.0015802 | 0.2897 | 2.2306 | ON_20150819_MW1044-7_05_00_000.h5
20150819 | MW1044-7 | 5 | A3 | Amphetamine | 30 | uM | 0.61552 | 1.1229 | 0.062866 | 43.5275 | 0.36346 | 64.3201 | 14 | 13 | 18 | 14.3333 | 0.11377 | 8.4186 | 51.7882 | 0.017808 | 36.5556 | 0.11971 | 0.00034429 | 0.35858 | 2.6293 | ON_20150819_MW1044-7_05_00_000.h5
20150819 | MW1044-7 | 5 | A4 | Amphetamine | 0 | uM | 0.68184 | 1.03 | 0.038042 | 50.4205 | 0.39636 | 63.3637 | 12 | 11 | 16 | 14.25 | 0.12679 | 11.8202 | 56.4667 | 0.017703 | 55.5625 | 0.15766 | 0.00097864 | 0.67264 | 2.709 | ON_20150819_MW1044-7_05_00_000.h5
20150819 | MW1044-7 | 5 | A5 | Amphetamine | 0.03 | uM | 1.3806 | 3.188 | 0.060958 | 44.9209 | 0.72357 | 40.6976 | 15 | 14 | 13 | 15.9231 | 0.19685 | 5.3853 | 63.6042 | 0.037231 | 77.4615 | 0.10601 | 0.0016436 | 0.24057 | 2.6527 | ON_20150819_MW1044-7_05_00_000.h5
20150819 | MW1044-7 | 5 | A6 | Amphetamine | 0.1 | uM | 0.77447 | 1.472 | 0.0372 | 55.0895 | 0.48187 | 47.8592 | 15 | 15 | 14 | 15.9286 | 0.19672 | 11.6926 | 61.7538 | 0.034899 | 87.9286 | 0.1822 | 0.0024383 | 0.43016 | 2.602 | ON_20150819_MW1044-7_05_00_000.h5
20150819 | MW1044-7 | 5 | A7 | Amphetamine | 0.3 | uM | 1.04 | 1.704 | 0.043938 | 44.4471 | 0.45914 | 40.0728 | 15 | 14 | 23 | 15 | 0.14962 | 11.3594 | 37.9091 | 0.041363 | 69.6087 | 0.14495 | 0.0023928 | 0.27425 | 2.1712 | ON_20150819_MW1044-7_05_00_000.h5
20150819 | MW1044-7 | 5 | A8 | Amphetamine | 1 | uM | 0.98356 | 1.7288 | 0.05395 | 39.207 | 0.54857 | 47.9455 | 16 | 14 | 12 | 15.25 | 0.17015 | 5.2275 | 73.9364 | 0.039131 | 61.75 | 0.07574 | 0.0012152 | 0.34848 | 2.6728 | ON_20150819_MW1044-7_05_00_000.h5
20150819 | MW1044-7 | 5 | B1 | Acetaminophen | 3 | uM | 1.171 | 2.1113 | 0.048946 | 51.6886 | 0.75262 | 53.0168 | 16 | 16 | 13 | 15.9231 | 0.32323 | 8.0529 | 68.6208 | 0.032754 | 104.5385 | 0.1344 | 0.0028854 | 0.27705 | 2.5584 | ON_20150819_MW1044-7_05_00_000.h5
20150819 | MW1044-7 | 5 | B2 | Acetaminophen | 10 | uM | 1.1411 | 2.38 | 0.046123 | 37.8407 | 0.467 | 60.7057 | 15 | 15 | 12 | 15.5833 | 0.18901 | 6.06 | 70.5182 | 0.040073 | 78.0833 | 0.10677 | 0.001815 | 0.28893 | 2.5744 | ON_20150819_MW1044-7_05_00_000.h5
20150819 | MW1044-7 | 5 | B3 | Acetaminophen | 30 | uM | 1.5482 | 3.0975 | 0.049858 | 47.2581 | 0.65781 | 35.0523 | 16 | 16 | 13 | 16 | 0.30706 | 6.5212 | 68.5083 | 0.035772 | 111.9231 | 0.11826 | 0.0039659 | 0.18608 | 2.1897 | ON_20150819_MW1044-7_05_00_000.h5
20150819 | MW1044-7 | 5 | B4 | Acetaminophen | 0 | uM | 0.95956 | 2.4263 | 0.04503 | 53.4396 | 0.45993 | 43.1286 | 16 | 14 | 14 | 15.7143 | 0.22805 | 8.7136 | 64.6692 | 0.038975 | 86.0714 | 0.12634 | 0.0020855 | 0.26321 | 2.6301 | ON_20150819_MW1044-7_05_00_000.h5
20150819 | MW1044-7 | 5 | B5 | Acetaminophen | 0.03 | uM | 1.0999 | 2.7046 | 0.038 | 60.8416 | 0.44175 | 32.0771 | 13 | 12 | 18 | 15.2222 | 0.19213 | 8.8439 | 50.3971 | 0.026671 | 63.8333 | 0.1585 | 0.0023744 | 0.28818 | 2.6491 | ON_20150819_MW1044-7_05_00_000.h5
20150819 | MW1044-7 | 5 | B6 | Acetaminophen | 0.1 | uM | 1.0754 | 3.1088 | 0.04322 | 67.2318 | 0.555 | 34.5261 | 16 | 16 | 14 | 16 | 0.25401 | 9.2528 | 59.8577 | 0.038124 | 102.4286 | 0.17244 | 0.0033424 | 0.28818 | 2.6415 | ON_20150819_MW1044-7_05_00_000.h5
20150819 | MW1044-7 | 5 | B7 | Acetaminophen | 0.3 | uM | 0.68434 | 1.435 | 0.03461 | 63.7253 | 0.33091 | 58.0182 | 12 | 11 | 12 | 14.9167 | 0.17134 | 11.6279 | 75.1773 | 0.019423 | 73.3333 | 0.22464 | 0.00067575 | 0.44736 | 2.6826 | ON_20150819_MW1044-7_05_00_000.h5
20150819 | MW1044-7 | 5 | B8 | Acetaminophen | 1 | uM | 0.92094 | 2.128 | 0.039422 | 60.3091 | 0.43029 | 45.0939 | 15 | 14 | 18 | 15.2778 | 0.20451 | 9.9648 | 50.4588 | 0.090089 | 69.1111 | 0.17285 | 0.002206 | 0.41818 | 2.5474 | ON_20150819_MW1044-7_05_00_000.h5
20150819 | MW1044-7 | 5 | C1 | Aminonicotinamide | 3 | uM | 2.1322 | 3.8957 | 0.059181 | 54.2796 | 1.0406 | 26.0117 | 14 | 12 | 20 | 13.9 | 0.33111 | 3.1426 | 43.55 | 0.067504 | 42.45 | 0.075926 | 0.0013047 | 0.21819 | 2.5456 | ON_20150819_MW1044-7_05_00_000.h5
20150819 | MW1044-7 | 5 | C2 | Aminonicotinamide | 10 | uM | 1.5517 | 4.06 | 0.13597 | 44.25 | 0.879 | 3.991 | 3 | 1 | 0 | NA | NA | 0 | NA | NA | NA | -0.00054055 | 7.55e-06 | 0.79598 | 1.6932 | ON_20150819_MW1044-7_05_00_000.h5
20150819 | MW1044-7 | 5 | C3 | Aminonicotinamide | 30 | uM | 0.47849 | 0 | NA | 0 | NA | NA | 1 | 0 | 0 | NA | NA | 0 | NA | NA | NA | -0.00041667 | 0 | 2.0909 | 1.2764 | ON_20150819_MW1044-7_05_00_000.h5
20150819 | MW1044-7 | 5 | C4 | Aminonicotinamide | 0 | uM | 1.0514 | 2.5125 | 0.034817 | 62.0277 | 0.47725 | 38.3046 | 16 | 16 | 12 | 16 | 0.28131 | 7.1806 | 65.9182 | 0.030898 | 90.6667 | 0.18978 | 0.0040925 | 0.29578 | 2.6174 | ON_20150819_MW1044-7_05_00_000.h5
20150819 | MW1044-7 | 5 | C5 | Aminonicotinamide | 0.03 | uM | 0.71467 | 1.732 | 0.034247 | 69.9413 | 0.49679 | 43.6781 | 15 | 14 | 13 | 15.7692 | 0.24716 | 12.5952 | 59.8917 | 0.023437 | 94.1538 | 0.21669 | 0.0038374 | 0.30331 | 2.1637 | ON_20150819_MW1044-7_05_00_000.h5
20150819 | MW1044-7 | 5 | C6 | Aminonicotinamide | 0.1 | uM | 1.4652 | 3.852 | 0.047641 | 60.6957 | 0.59057 | 24.2821 | 15 | 14 | 16 | 15.375 | 0.23585 | 6.3933 | 54.5733 | 0.030162 | 79.3125 | 0.12658 | 0.002794 | 0.26458 | 2.5609 | ON_20150819_MW1044-7_05_00_000.h5
20150819 | MW1044-7 | 5 | C7 | Aminonicotinamide | 0.3 | uM | 0.59262 | 1.116 | 0.042841 | 50.9928 | 0.46486 | 61.5349 | 15 | 14 | 14 | 15 | 0.19776 | 13.3483 | 66.0769 | 0.028686 | 76.4286 | 0.15591 | 0.0024938 | 0.37827 | 2.6059 | ON_20150819_MW1044-7_05_00_000.h5
20150819 | MW1044-7 | 5 | C8 | Aminonicotinamide | 1 | uM | 0.58934 | 1.4538 | 0.04007 | 56.3648 | 0.31809 | 47.4977 | 13 | 11 | 15 | 12.8667 | 0.15438 | 8.7331 | 61.6571 | 0.019547 | 40.5333 | 0.10527 | 0.00061329 | 0.37581 | 1.5345 | ON_20150819_MW1044-7_05_00_000.h5
20150819 | MW1044-7 | 5 | D1 | Bis tri n butylin oxide | 0.1 | uM | 0 | 0 | NA | 0 | NA | NA | 0 | 0 | 0 | NA | NA | 0 | NA | NA | NA | 0 | 0 | 0 | 0 | ON_20150819_MW1044-7_05_00_000.h5
20150819 | MW1044-7 | 5 | D2 | Bis tri n butylin oxide | 0.3 | uM | 0 | 0 | NA | 0 | NA | NA | 0 | 0 | 0 | NA | NA | 0 | NA | NA | NA | 0 | 0 | 0 | 0 | ON_20150819_MW1044-7_05_00_000.h5
20150819 | MW1044-7 | 5 | D3 | Bis tri n butylin oxide | 1 | uM | 0 | 0 | NA | 0 | NA | NA | 0 | 0 | 0 | NA | NA | 0 | NA | NA | NA | 0 | 0 | 0 | 0 | ON_20150819_MW1044-7_05_00_000.h5
20150819 | MW1044-7 | 5 | D4 | Bis tri n butylin oxide | 0 | uM | 0.72029 | 1.416 | 0.028428 | 59.1537 | 0.45047 | 57.4898 | 15 | 15 | 13 | 15.6154 | 0.24258 | 14.5551 | 70.6375 | 0.022033 | 109.2308 | 0.21954 | 0.0032999 | 0.49066 | 2.5395 | ON_20150819_MW1044-7_05_00_000.h5
20150819 | MW1044-7 | 5 | D5 | Bis tri n butylin oxide | 0.001 | uM | 0.70303 | 1.9013 | 0.023648 | 71.5614 | 0.33644 | 37.6438 | 16 | 16 | 20 | 16 | 0.23127 | 20.3908 | 42.9079 | 0.020276 | 103.3 | 0.2891 | 0.0055734 | 0.28764 | 2.5931 | ON_20150819_MW1044-7_05_00_000.h5
20150819 | MW1044-7 | 5 | D6 | Bis tri n butylin oxide | 0.003 | uM | 1.3995 | 3.0263 | 0.041999 | 61.6711 | 0.658 | 38.9297 | 16 | 16 | 14 | 15.2143 | 0.29174 | 8.002 | 60.5846 | 0.051966 | 115.2857 | 0.16386 | 0.0044222 | 0.24132 | 2.54 | ON_20150819_MW1044-7_05_00_000.h5
20150819 | MW1044-7 | 5 | D7 | Bis tri n butylin oxide | 0.01 | uM | 0.5639 | 1.4271 | 0.038449 | 76.5694 | 0.6105 | 56.1243 | 14 | 14 | 17 | 14.6471 | 0.2357 | 12.8712 | 51.3625 | 0.13071 | 54.8235 | 0.22828 | 0.003134 | 0.57149 | 2.1566 | ON_20150819_MW1044-7_05_00_000.h5
20150819 | MW1044-7 | 5 | D8 | Bis tri n butylin oxide | 0.03 | uM | 1.0351 | 0.996 | 0.11199 | 13.8575 | 0.8375 | 26.8375 | 5 | 2 | 2 | 11 | 0.11125 | 0.61894 | 228.2 | 0.0053033 | 15 | 0.035551 | 6.07e-06 | 1.0555 | 2.4833 | ON_20150819_MW1044-7_05_00_000.h5
20150819 | MW1044-7 | 5 | E1 | Chlordiazepoxide | 3 | uM | 0.79956 | 1.124 | 0.050313 | 43.0379 | 0.64907 | 60.9661 | 15 | 14 | 16 | 12.5625 | 0.22683 | 7.3006 | 49.8733 | 0.064866 | 49.375 | 0.10055 | 0.0013972 | 0.44833 | 2.4825 | ON_20150819_MW1044-7_05_00_000.h5
20150819 | MW1044-7 | 5 | E2 | Chlordiazepoxide | 10 | uM | 0.79993 | 1.524 | 0.046854 | 48.3241 | 0.58379 | 52.5681 | 15 | 14 | 12 | 14.25 | 0.18289 | 5.9647 | 63.8727 | 0.030327 | 54 | 0.090619 | 0.0011249 | 0.61922 | 2.7689 | ON_20150819_MW1044-7_05_00_000.h5
20150819 | MW1044-7 | 5 | E3 | Chlordiazepoxide | 30 | uM | 0 | 0 | NA | 0 | NA | NA | 0 | 0 | 0 | NA | NA | 0 | NA | NA | NA | 0 | 0 | 0 | 0 | ON_20150819_MW1044-7_05_00_000.h5
20150819 | MW1044-7 | 5 | E4 | Chlordiazepoxide | 0 | uM | 1.6707 | 3.4125 | 0.055043 | 56.6367 | 0.76738 | 43.3458 | 16 | 16 | 13 | 15.5385 | 0.30471 | 5.5071 | 70.5417 | 0.080068 | 102 | 0.13564 | 0.0025487 | 0.28586 | 1.2494 | ON_20150819_MW1044-7_05_00_000.h5
20150819 | MW1044-7 | 5 | E5 | Chlordiazepoxide | 0.03 | uM | 0.78741 | 1.9275 | 0.033435 | 63.4489 | 0.42462 | 38.8709 | 16 | 16 | 16 | 15.6875 | 0.27495 | 12.3194 | 54.4833 | 0.029911 | 87.375 | 0.21564 | 0.0037688 | 0.34925 | 2.6906 | ON_20150819_MW1044-7_05_00_000.h5
20150819 | MW1044-7 | 5 | E6 | Chlordiazepoxide | 0.1 | uM | 0.36348 | 1.434 | 0.036667 | 61.3557 | 0.31233 | 58.7428 | 10 | 9 | 15 | 13.3333 | 0.13452 | 15.969 | 61.4179 | 0.017882 | 37.1333 | 0.15532 | 0.00073728 | 0.42025 | 1.8738 | ON_20150819_MW1044-7_05_00_000.h5
20150819 | MW1044-7 | 5 | E7 | Chlordiazepoxide | 0.3 | uM | 0.86773 | 2.328 | 0.038851 | 54.9789 | 0.43571 | 49.9371 | 15 | 14 | 15 | 14.8 | 0.19667 | 10.5766 | 61.0571 | 0.027675 | 82.6667 | 0.15681 | 0.0028446 | 0.35306 | 2.4683 | ON_20150819_MW1044-7_05_00_000.h5
20150819 | MW1044-7 | 5 | E8 | Chlordiazepoxide | 1 | uM | 0.52199 | 0.98182 | 0.031468 | 39.2846 | 0.25975 | 59.3474 | 11 | 8 | 15 | 12.4667 | 0.13845 | 10.4226 | 62.3571 | 0.016932 | 36.6667 | 0.096372 | 0.00075725 | 0.52535 | 2.5241 | ON_20150819_MW1044-7_05_00_000.h5
20150819 | MW1044-7 | 5 | F1 | Colchicine | 3 | uM | 0 | 0 | NA | 0 | NA | NA | 0 | 0 | 0 | NA | NA | 0 | NA | NA | NA | 0 | 0 | 0 | 0 | ON_20150819_MW1044-7_05_00_000.h5
20150819 | MW1044-7 | 5 | F2 | Colchicine | 10 | uM | 0 | 0 | NA | 0 | NA | NA | 0 | 0 | 0 | NA | NA | 0 | NA | NA | NA | 0 | 0 | 0 | 0 | ON_20150819_MW1044-7_05_00_000.h5
20150819 | MW1044-7 | 5 | F3 | Colchicine | 30 | uM | 0 | 0 | NA | 0 | NA | NA | 0 | 0 | 0 | NA | NA | 0 | NA | NA | NA | 0 | 0 | 0 | 0 | ON_20150819_MW1044-7_05_00_000.h5
20150819 | MW1044-7 | 5 | F4 | Colchicine | 0 | uM | 1.7053 | 3.555 | 0.088667 | 27.38 | 0.71567 | 28.384 | 4 | 3 | 1 | 6 | 0.0675 | 0.14368 | NA | NA | 9 | 0.012034 | 1.43e-05 | 1.1232 | 2.0888 | ON_20150819_MW1044-7_05_00_000.h5
20150819 | MW1044-7 | 5 | F5 | Colchicine | 0.03 | uM | 0.088816 | 0 | NA | 0 | NA | NA | 1 | 0 | 0 | NA | NA | 0 | NA | NA | NA | 0 | 0 | 0.58354 | 0.99717 | ON_20150819_MW1044-7_05_00_000.h5
20150819 | MW1044-7 | 5 | F6 | Colchicine | 0.1 | uM | 0 | 0 | NA | 0 | NA | NA | 0 | 0 | 0 | NA | NA | 0 | NA | NA | NA | 0 | 0 | 0 | 0 | ON_20150819_MW1044-7_05_00_000.h5
20150819 | MW1044-7 | 5 | F7 | Colchicine | 0.3 | uM | 0 | 0 | NA | 0 | NA | NA | 0 | 0 | 0 | NA | NA | 0 | NA | NA | NA | 0 | 0 | 0 | 0 | ON_20150819_MW1044-7_05_00_000.h5
20150819 | MW1044-7 | 5 | F8 | Colchicine | 1 | uM | 0 | 0 | NA | 0 | NA | NA | 0 | 0 | 0 | NA | NA | 0 | NA | NA | NA | 0 | 0 | 0 | 0 | ON_20150819_MW1044-7_05_00_000.h5
20150819 | MW1044-7 | 7 | A1 | Amphetamine | 3 | uM | 1.4571 | 3.2662 | 0.029785 | 78.5866 | 0.556 | 23.5596 | 16 | 16 | 26 | 16 | 0.34431 | 13.2102 | 33.396 | 0.045547 | 106.6923 | 0.29674 | 0.0089887 | 0.32669 | 2.5019 | ON_20150819_MW1044-7_07_00_000.h5
20150819 | MW1044-7 | 7 | A2 | Amphetamine | 10 | uM | 2.7212 | 4.86 | 0.030187 | 76.8882 | 0.70494 | 13.9694 | 16 | 16 | 39 | 16 | 0.45747 | 10.4034 | 22.8711 | 0.074668 | 104.6154 | 0.28479 | 0.015545 | 0.21443 | 2.5098 | ON_20150819_MW1044-7_07_00_000.h5
20150819 | MW1044-7 | 7 | A3 | Amphetamine | 30 | uM | 1.1001 | 1.9988 | 0.033159 | 74.7362 | 0.64244 | 33.2828 | 16 | 16 | 22 | 15.8636 | 0.34516 | 11.1013 | 39.9214 | 0.06151 | 80 | 0.25588 | 0.006337 | 0.41955 | 2.428 | ON_20150819_MW1044-7_07_00_000.h5
20150819 | MW1044-7 | 7 | A4 | Amphetamine | 0 | uM | 1.7545 | 3.9471 | 0.025194 | 77.8071 | 0.42007 | 20.4041 | 14 | 14 | 40 | 13.45 | 0.26256 | 13.4982 | 22.4974 | 0.083852 | 74.8 | 0.25045 | 0.0086022 | 0.35723 | 2.6462 | ON_20150819_MW1044-7_07_00_000.h5
20150819 | MW1044-7 | 7 | A5 | Amphetamine | 0.03 | uM | 1.3151 | 2.46 | 0.021135 | 79.5101 | 0.50356 | 26.6716 | 16 | 16 | 27 | 15.4444 | 0.30654 | 13.8659 | 33.6615 | 0.077076 | 97.3333 | 0.37525 | 0.012636 | 0.38121 | 2.359 | ON_20150819_MW1044-7_07_00_000.h5
20150819 | MW1044-7 | 7 | A6 | Amphetamine | 0.1 | uM | 1.7781 | 3.6975 | 0.027704 | 80.6589 | 0.60125 | 21.406 | 16 | 16 | 37 | 13.8108 | 0.30032 | 11.8786 | 23.4986 | 0.08881 | 82.2703 | 0.34591 | 0.013011 | 0.38225 | 2.3682 | ON_20150819_MW1044-7_07_00_000.h5
20150819 | MW1044-7 | 7 | A7 | Amphetamine | 0.3 | uM | 1.9972 | 4.3388 | 0.038708 | 75.4437 | 0.70344 | 15.8023 | 16 | 16 | 35 | 15.5429 | 0.38098 | 11.2041 | 25.1206 | 0.095889 | 92.1429 | 0.24252 | 0.0098454 | 0.28512 | 2.5277 | ON_20150819_MW1044-7_07_00_000.h5
20150819 | MW1044-7 | 7 | A8 | Amphetamine | 1 | uM | 1.8979 | 4.2112 | 0.033229 | 78.4297 | 0.70513 | 17.0282 | 16 | 16 | 86 | 10.8837 | 0.179 | 12.3135 | 10.4182 | 0.10012 | 39.1628 | 0.28538 | 0.012513 | 0.22223 | 2.587 | ON_20150819_MW1044-7_07_00_000.h5
20150819 | MW1044-7 | 7 | B1 | Acetaminophen | 3 | uM | 1.8197 | 2.7037 | 0.027929 | 73.4513 | 0.7675 | 22.9608 | 16 | 16 | 28 | 14.6071 | 0.2974 | 12.0415 | 30.9704 | 0.096738 | 112.7857 | 0.29683 | 0.01256 | 0.33928 | 2.6324 | ON_20150819_MW1044-7_07_00_000.h5
20150819 | MW1044-7 | 7 | B2 | Acetaminophen | 10 | uM | 1.6681 | 3.045 | 0.021801 | 77.295 | 0.48175 | 27.4064 | 16 | 16 | 26 | 15.2308 | 0.29883 | 11.8344 | 32.896 | 0.057088 | 109.4231 | 0.36962 | 0.012398 | 0.25494 | 2.4557 | ON_20150819_MW1044-7_07_00_000.h5
20150819 | MW1044-7 | 7 | B3 | Acetaminophen | 30 | uM | 2.2754 | 4.515 | 0.030029 | 73.2579 | 0.66025 | 18.9268 | 16 | 16 | 27 | 15.2593 | 0.3328 | 9.4258 | 33.3212 | 0.060813 | 114.4815 | 0.27111 | 0.013612 | 0.31534 | 2.5358 | ON_20150819_MW1044-7_07_00_000.h5
20150819 | MW1044-7 | 7 | B4 | Acetaminophen | 0 | uM | 1.3718 | 2.7975 | 0.0268 | 71.0747 | 0.52269 | 26.9073 | 16 | 16 | 22 | 15.0909 | 0.30577 | 12.0435 | 40.3976 | 0.088422 | 108.2273 | 0.29007 | 0.0099093 | 0.39563 | 2.687 | ON_20150819_MW1044-7_07_00_000.h5
20150819 | MW1044-7 | 7 | B5 | Acetaminophen | 0.03 | uM | 1.5838 | 3.1837 | 0.024209 | 82.6762 | 0.50531 | 23.0634 | 16 | 16 | 33 | 15.7273 | 0.32129 | 15.0055 | 26.2906 | 0.078739 | 103.7879 | 0.34695 | 0.012495 | 0.29712 | 2.7077 | ON_20150819_MW1044-7_07_00_000.h5
20150819 | MW1044-7 | 7 | B6 | Acetaminophen | 0.1 | uM | 1.904 | 3.765 | 0.028417 | 75.1904 | 0.64669 | 20.9593 | 16 | 16 | 23 | 16 | 0.32754 | 9.9632 | 38.5114 | 0.077369 | 118.8696 | 0.28819 | 0.011992 | 0.35273 | 2.6583 | ON_20150819_MW1044-7_07_00_000.h5
20150819 | MW1044-7 | 7 | B7 | Acetaminophen | 0.3 | uM | 1.3725 | 2.996 | 0.025347 | 74.5849 | 0.44727 | 25.79 | 15 | 15 | 25 | 15 | 0.27799 | 13.6109 | 33.8458 | 0.046386 | 100.96 | 0.30418 | 0.0086576 | 0.23304 | 2.6223 | ON_20150819_MW1044-7_07_00_000.h5
20150819 | MW1044-7 | 7 | B8 | Acetaminophen | 1 | uM | 2.1335 | 4.215 | 0.029137 | 83.5554 | 0.68437 | 16.1168 | 16 | 16 | 41 | 14.0488 | 0.3166 | 8.8103 | 21.6863 | 0.11508 | 66.0732 | 0.28348 | 0.011703 | 0.33436 | 2.7597 | ON_20150819_MW1044-7_07_00_000.h5
20150819 | MW1044-7 | 7 | C1 | Aminonicotinamide | 3 | uM | 1.8128 | 2.3963 | 0.028712 | 72.0697 | 1.0658 | 25.2635 | 16 | 16 | 24 | 15.5833 | 0.37085 | 12.6158 | 34.9696 | 0.092945 | 137.3333 | 0.2828 | 0.012786 | 0.37576 | 2.5833 | ON_20150819_MW1044-7_07_00_000.h5
20150819 | MW1044-7 | 7 | C2 | Aminonicotinamide | 10 | uM | 0.71135 | 0 | NA | 0 | NA | NA | 4 | 0 | 0 | NA | NA | 0 | NA | NA | NA | 0.00062563 | 3.92e-07 | 1.2157 | 2.0812 | ON_20150819_MW1044-7_07_00_000.h5
20150819 | MW1044-7 | 7 | C3 | Aminonicotinamide | 30 | uM | 0 | 0 | NA | 0 | NA | NA | 0 | 0 | 0 | NA | NA | 0 | NA | NA | NA | 0 | 0 | 0 | 0 | ON_20150819_MW1044-7_07_00_000.h5
20150819 | MW1044-7 | 7 | C4 | Aminonicotinamide | 0 | uM | 1.4941 | 2.73 | 0.02182 | 74.3741 | 0.50569 | 25.8659 | 16 | 16 | 22 | 16 | 0.36837 | 12.4414 | 41 | 0.032669 | 121.7727 | 0.34093 | 0.013174 | 0.24886 | 2.4423 | ON_20150819_MW1044-7_07_00_000.h5
20150819 | MW1044-7 | 7 | C5 | Aminonicotinamide | 0.03 | uM | 1.5366 | 3.5775 | 0.031312 | 80.9413 | 0.62006 | 25.0754 | 16 | 16 | 25 | 15.16 | 0.30545 | 12.9375 | 35.5521 | 0.047762 | 114.6 | 0.29791 | 0.010174 | 0.32315 | 2.3809 | ON_20150819_MW1044-7_07_00_000.h5
20150819 | MW1044-7 | 7 | C6 | Aminonicotinamide | 0.1 | uM | 1.9616 | 4.4437 | 0.032798 | 68.7419 | 0.54969 | 20.2216 | 16 | 16 | 27 | 14.4074 | 0.33101 | 10.1624 | 33.6288 | 0.092251 | 106.4074 | 0.21453 | 0.0093458 | 0.22121 | 2.586 | ON_20150819_MW1044-7_07_00_000.h5
20150819 | MW1044-7 | 7 | C7 | Aminonicotinamide | 0.3 | uM | 1.2551 | 2.4675 | 0.021667 | 81.8387 | 0.45913 | 27.3719 | 16 | 16 | 26 | 15.5769 | 0.29611 | 17.1485 | 34.71 | 0.051842 | 119.3077 | 0.3747 | 0.012419 | 0.35109 | 2.6813 | ON_20150819_MW1044-7_07_00_000.h5
20150819 | MW1044-7 | 7 | C8 | Aminonicotinamide | 1 | uM | 1.2309 | 3.2363 | 0.028277 | 76.8112 | 0.42644 | 25.2175 | 16 | 16 | 37 | 12.3243 | 0.19596 | 11.2852 | 22.8361 | 0.058032 | 54.1081 | 0.27502 | 0.0070131 | 0.32764 | 2.4977 | ON_20150819_MW1044-7_07_00_000.h5
20150819 | MW1044-7 | 7 | D1 | Bis tri n butylin oxide | 0.1 | uM | 0 | 0 | NA | 0 | NA | NA | 0 | 0 | 0 | NA | NA | 0 | NA | NA | NA | 0 | 0 | 0 | 0 | ON_20150819_MW1044-7_07_00_000.h5
20150819 | MW1044-7 | 7 | D2 | Bis tri n butylin oxide | 0.3 | uM | 0 | 0 | NA | 0 | NA | NA | 0 | 0 | 0 | NA | NA | 0 | NA | NA | NA | 0 | 0 | 0 | 0 | ON_20150819_MW1044-7_07_00_000.h5
20150819 | MW1044-7 | 7 | D3 | Bis tri n butylin oxide | 1 | uM | 0 | 0 | NA | 0 | NA | NA | 0 | 0 | 0 | NA | NA | 0 | NA | NA | NA | 0 | 0 | 0 | 0 | ON_20150819_MW1044-7_07_00_000.h5
20150819 | MW1044-7 | 7 | D4 | Bis tri n butylin oxide | 0 | uM | 1.4237 | 3.0337 | 0.020504 | 81.9383 | 0.4445 | 24.4986 | 16 | 16 | 26 | 15.9615 | 0.31863 | 11.3163 | 32.972 | 0.052942 | 89.3077 | 0.38415 | 0.012463 | 0.42289 | 2.7089 | ON_20150819_MW1044-7_07_00_000.h5
20150819 | MW1044-7 | 7 | D5 | Bis tri n butylin oxide | 0.001 | uM | 1.6054 | 3.8175 | 0.026325 | 83.0563 | 0.51587 | 18.4461 | 16 | 16 | 39 | 13.4615 | 0.27279 | 12.5384 | 22.3276 | 0.112 | 74.3846 | 0.34783 | 0.013125 | 0.28301 | 2.617 | ON_20150819_MW1044-7_07_00_000.h5
20150819 | MW1044-7 | 7 | D6 | Bis tri n butylin oxide | 0.003 | uM | 2.4406 | 4.7363 | 0.023751 | 77.9596 | 0.57831 | 21.0361 | 16 | 16 | 44 | 11.7273 | 0.28659 | 9.2938 | 19.8674 | 0.14838 | 74.2955 | 0.2885 | 0.013564 | 0.29441 | 2.6912 | ON_20150819_MW1044-7_07_00_000.h5
20150819 | MW1044-7 | 7 | D7 | Bis tri n butylin oxide | 0.01 | uM | 1.2841 | 2.985 | 0.026528 | 88.2303 | 0.56363 | 20.39 | 16 | 16 | 31 | 15.7097 | 0.31553 | 14.4216 | 25.3417 | 0.098987 | 86.0968 | 0.38529 | 0.011065 | 0.43021 | 3.0116 | ON_20150819_MW1044-7_07_00_000.h5
20150819 | MW1044-7 | 7 | D8 | Bis tri n butylin oxide | 0.03 | uM | 0.81259 | 1.9763 | 0.038212 | 61.8553 | 0.50462 | 40.2845 | 16 | 16 | 21 | 14.4286 | 0.20643 | 10.5969 | 39.6075 | 0.025677 | 59.0952 | 0.1778 | 0.0031861 | 0.45172 | 2.4215 | ON_20150819_MW1044-7_07_00_000.h5
20150819 | MW1044-7 | 7 | E1 | Chlordiazepoxide | 3 | uM | 1.7032 | 3.8287 | 0.028856 | 71.3107 | 0.5028 | 18.7607 | 16 | 15 | 61 | 11.918 | 0.20424 | 12.2826 | 14.605 | 0.11256 | 49.4262 | 0.2625 | 0.010121 | 0.48052 | 2.8348 | ON_20150819_MW1044-7_07_00_000.h5
20150819 | MW1044-7 | 7 | E2 | Chlordiazepoxide | 10 | uM | 1.2393 | 2.7938 | 0.035009 | 74.4608 | 0.57794 | 24.8074 | 16 | 16 | 33 | 14.0606 | 0.22923 | 10.0162 | 26.7359 | 0.094057 | 54.2121 | 0.23685 | 0.0061042 | 0.6603 | 3.2388 | ON_20150819_MW1044-7_07_00_000.h5
20150819 | MW1044-7 | 7 | E3 | Chlordiazepoxide | 30 | uM | 0 | 0 | NA | 0 | NA | NA | 0 | 0 | 0 | NA | NA | 0 | NA | NA | NA | 0 | 0 | 0 | 0 | ON_20150819_MW1044-7_07_00_000.h5
20150819 | MW1044-7 | 7 | E4 | Chlordiazepoxide | 0 | uM | 1.7061 | 3.585 | 0.02366 | 83.8876 | 0.53731 | 21.2025 | 16 | 16 | 35 | 13.8286 | 0.26107 | 10.131 | 25.9618 | 0.10621 | 71.1714 | 0.38326 | 0.015309 | 0.31235 | 2.1181 | ON_20150819_MW1044-7_07_00_000.h5
20150819 | MW1044-7 | 7 | E5 | Chlordiazepoxide | 0.03 | uM | 1.3408 | 2.4975 | 0.024211 | 74.7536 | 0.52494 | 27.4714 | 16 | 16 | 27 | 15.2593 | 0.30007 | 12.3532 | 33.1808 | 0.093192 | 88.4074 | 0.33887 | 0.011724 | 0.3688 | 2.7893 | ON_20150819_MW1044-7_07_00_000.h5
20150819 | MW1044-7 | 7 | E6 | Chlordiazepoxide | 0.1 | uM | 0.83336 | 2.19 | 0.02568 | 71.8174 | 0.34921 | 32.9427 | 14 | 14 | 23 | 15.1739 | 0.23253 | 18.3459 | 38.6136 | 0.035494 | 84.3913 | 0.24516 | 0.0049865 | 0.34331 | 2.0643 | ON_20150819_MW1044-7_07_00_000.h5
20150819 | MW1044-7 | 7 | E7 | Chlordiazepoxide | 0.3 | uM | 1.5869 | 3.816 | 0.026704 | 73.6914 | 0.46033 | 20.6259 | 15 | 15 | 32 | 14.0938 | 0.28878 | 12.894 | 27.9032 | 0.11276 | 86.4062 | 0.2702 | 0.010928 | 0.37598 | 2.6007 | ON_20150819_MW1044-7_07_00_000.h5
20150819 | MW1044-7 | 7 | E8 | Chlordiazepoxide | 1 | uM | 1.0394 | 3.1763 | 0.033184 | 70.5447 | 0.39086 | 24.3825 | 16 | 14 | 57 | 11.0351 | 0.18095 | 14.8465 | 15.7054 | 0.076434 | 39.0175 | 0.20354 | 0.0058012 | 0.41152 | 2.6594 | ON_20150819_MW1044-7_07_00_000.h5
20150819 | MW1044-7 | 7 | F1 | Colchicine | 3 | uM | 0 | 0 | NA | 0 | NA | NA | 0 | 0 | 0 | NA | NA | 0 | NA | NA | NA | 0 | 0 | 0 | 0 | ON_20150819_MW1044-7_07_00_000.h5
20150819 | MW1044-7 | 7 | F2 | Colchicine | 10 | uM | 0 | 0 | NA | 0 | NA | NA | 0 | 0 | 0 | NA | NA | 0 | NA | NA | NA | 0 | 0 | 0 | 0 | ON_20150819_MW1044-7_07_00_000.h5
20150819 | MW1044-7 | 7 | F3 | Colchicine | 30 | uM | 0 | 0 | NA | 0 | NA | NA | 0 | 0 | 0 | NA | NA | 0 | NA | NA | NA | 0 | 0 | 0 | 0 | ON_20150819_MW1044-7_07_00_000.h5
20150819 | MW1044-7 | 7 | F4 | Colchicine | 0 | uM | 0.42641 | 1.4945 | 0.047212 | 59.2509 | 0.39813 | 50.9321 | 11 | 8 | 21 | 9.4762 | 0.18032 | 9.9815 | 41.1775 | 0.058498 | 20.5714 | 0.1048 | 0.00064323 | 0.48815 | 1.5851 | ON_20150819_MW1044-7_07_00_000.h5
20150819 | MW1044-7 | 7 | F5 | Colchicine | 0.03 | uM | 0.80267 | 0.24 | 0.033565 | 13.031 | 0.238 | 70.918 | 3 | 1 | 0 | NA | NA | 0 | NA | NA | NA | -0.00015041 | 3.28e-06 | 1.2206 | 2.0298 | ON_20150819_MW1044-7_07_00_000.h5
20150819 | MW1044-7 | 7 | F6 | Colchicine | 0.1 | uM | 0.14543 | 0 | NA | 0 | NA | NA | 1 | 0 | 0 | NA | NA | 0 | NA | NA | NA | 0 | 0 | 0.45185 | 0.89686 | ON_20150819_MW1044-7_07_00_000.h5
20150819 | MW1044-7 | 7 | F7 | Colchicine | 0.3 | uM | 0 | 0 | NA | 0 | NA | NA | 0 | 0 | 0 | NA | NA | 0 | NA | NA | NA | 0 | 0 | 0 | 0 | ON_20150819_MW1044-7_07_00_000.h5
20150819 | MW1044-7 | 7 | F8 | Colchicine | 1 | uM | 0 | 0 | NA | 0 | NA | NA | 0 | 0 | 0 | NA | NA | 0 | NA | NA | NA | 0 | 0 | 0 | 0 | ON_20150819_MW1044-7_07_00_000.h5
20150819 | MW1044-7 | 9 | A1 | Amphetamine | 3 | uM | 2.4656 | 5.475 | 0.028572 | 73.6416 | 0.50925 | 12.924 | 16 | 16 | 296 | 10.3176 | 0.12586 | 21.3433 | 3.0142 | 0.098539 | 25.6149 | 0.31187 | 0.015099 | 0.31849 | 2.3837 | ON_20150819_MW1044-7_09_00_000.h5
20150819 | MW1044-7 | 9 | A2 | Amphetamine | 10 | uM | 4.677 | 12.4238 | 0.016214 | 91.2972 | 0.30969 | 5.2323 | 16 | 16 | 264 | 14.8826 | 0.19427 | 24.6446 | 3.3837 | 0.11119 | 62.9053 | 0.50616 | 0.041332 | 0.21944 | 2.5934 | ON_20150819_MW1044-7_09_00_000.h5
20150819 | MW1044-7 | 9 | A3 | Amphetamine | 30 | uM | 1.7767 | 3.0488 | 0.024121 | 75.9044 | 0.56475 | 21.2496 | 16 | 16 | 48 | 12.7917 | 0.29633 | 9.9926 | 17.634 | 0.1678 | 53.2917 | 0.34652 | 0.013414 | 0.33717 | 2.6974 | ON_20150819_MW1044-7_09_00_000.h5
20150819 | MW1044-7 | 9 | A4 | Amphetamine | 0 | uM | 2.4891 | 6.4912 | 0.020251 | 76.4997 | 0.2994 | 15.2839 | 16 | 15 | 174 | 13.5862 | 0.16336 | 25.2015 | 5.0465 | 0.11353 | 51.9425 | 0.356 | 0.020282 | 0.45694 | 2.8499 | ON_20150819_MW1044-7_09_00_000.h5
20150819 | MW1044-7 | 9 | A5 | Amphetamine | 0.03 | uM | 2.3434 | 4.5 | 0.021835 | 75.8623 | 0.47606 | 14.0639 | 16 | 16 | 269 | 13.4758 | 0.12029 | 29.0525 | 3.2597 | 0.10646 | 36.4647 | 0.4519 | 0.02334 | 0.33917 | 2.8005 | ON_20150819_MW1044-7_09_00_000.h5
20150819 | MW1044-7 | 9 | A6 | Amphetamine | 0.1 | uM | 2.7339 | 6.4162 | 0.022665 | 80.2539 | 0.42812 | 10.4294 | 16 | 16 | 314 | 12.8631 | 0.12952 | 26.5727 | 2.8348 | 0.1061 | 33.3344 | 0.4334 | 0.024856 | 0.25239 | 2.6568 | ON_20150819_MW1044-7_09_00_000.h5
20150819 | MW1044-7 | 9 | A7 | Amphetamine | 0.3 | uM | 2.8919 | 6.8662 | 0.028811 | 76.5095 | 0.522 | 11.278 | 16 | 16 | 271 | 12.1218 | 0.144 | 21.007 | 3.2641 | 0.10119 | 32.2989 | 0.31729 | 0.018031 | 0.20723 | 2.6186 | ON_20150819_MW1044-7_09_00_000.h5
20150819 | MW1044-7 | 9 | A8 | Amphetamine | 1 | uM | 3.2808 | 8.1037 | 0.021988 | 83.8057 | 0.46306 | 9.0307 | 16 | 16 | 298 | 13.0772 | 0.14465 | 26.886 | 2.9815 | 0.10246 | 42.6477 | 0.40359 | 0.025868 | 0.2647 | 2.6915 | ON_20150819_MW1044-7_09_00_000.h5
20150819 | MW1044-7 | 9 | B1 | Acetaminophen | 3 | uM | 3.1371 | 7.59 | 0.024467 | 79.6313 | 0.4685 | 10.2205 | 16 | 16 | 239 | 13.3891 | 0.16839 | 21.4961 | 3.7332 | 0.12381 | 40.6527 | 0.36852 | 0.022776 | 0.37451 | 2.7999 | ON_20150819_MW1044-7_09_00_000.h5
20150819 | MW1044-7 | 9 | B2 | Acetaminophen | 10 | uM | 1.9845 | 4.7625 | 0.018594 | 86.3639 | 0.35437 | 13.7331 | 16 | 16 | 131 | 11.9847 | 0.1726 | 20.568 | 6.7962 | 0.096385 | 44.8931 | 0.44984 | 0.01942 | 0.23179 | 2.6082 | ON_20150819_MW1044-7_09_00_000.h5
20150819 | MW1044-7 | 9 | B3 | Acetaminophen | 30 | uM | 2.3617 | 3.8737 | 0.020734 | 87.7431 | 0.661 | 16.4997 | 16 | 16 | 91 | 12.5275 | 0.23835 | 13.0833 | 9.8756 | 0.16915 | 48.9231 | 0.41261 | 0.022661 | 0.22514 | 2.6844 | ON_20150819_MW1044-7_09_00_000.h5
20150819 | MW1044-7 | 9 | B4 | Acetaminophen | 0 | uM | 2.5537 | 5.9325 | 0.022767 | 88.3045 | 0.48994 | 10.4253 | 16 | 16 | 163 | 13.184 | 0.19016 | 17.3756 | 5.4265 | 0.13722 | 39.2209 | 0.42849 | 0.02307 | 0.21163 | 2.6286 | ON_20150819_MW1044-7_09_00_000.h5
20150819 | MW1044-7 | 9 | B5 | Acetaminophen | 0.03 | uM | 1.3517 | 3.1575 | 0.018406 | 80.8627 | 0.34256 | 23.7002 | 16 | 16 | 98 | 10.5816 | 0.1519 | 19.0706 | 9.05 | 0.092791 | 37.898 | 0.41363 | 0.013491 | 0.31743 | 2.7197 | ON_20150819_MW1044-7_09_00_000.h5
20150819 | MW1044-7 | 9 | B6 | Acetaminophen | 0.1 | uM | 2.1587 | 5.1375 | 0.022152 | 83.1507 | 0.44656 | 13.7779 | 16 | 16 | 125 | 12.432 | 0.20329 | 17.8895 | 7.1415 | 0.14456 | 44.512 | 0.35708 | 0.017548 | 0.29932 | 2.6398 | ON_20150819_MW1044-7_09_00_000.h5
20150819 | MW1044-7 | 9 | B7 | Acetaminophen | 0.3 | uM | 1.6883 | 4.312 | 0.022325 | 78.9649 | 0.3686 | 18.6637 | 15 | 15 | 154 | 9.987 | 0.13427 | 22.6093 | 5.6941 | 0.087801 | 33.5 | 0.33471 | 0.013354 | 0.37666 | 2.8276 | ON_20150819_MW1044-7_09_00_000.h5
20150819 | MW1044-7 | 9 | B8 | Acetaminophen | 1 | uM | 2.9864 | 5.5462 | 0.024591 | 80.5187 | 0.60206 | 11.2308 | 16 | 16 | 291 | 13.1924 | 0.12882 | 25.509 | 3.07 | 0.13947 | 37.7182 | 0.40359 | 0.02392 | 0.30489 | 2.6973 | ON_20150819_MW1044-7_09_00_000.h5
20150819 | MW1044-7 | 9 | C1 | Aminonicotinamide | 3 | uM | 3.9535 | 8.0925 | 0.027383 | 77.0594 | 0.6875 | 9.1825 | 16 | 16 | 319 | 12.8307 | 0.1533 | 19.025 | 2.7937 | 0.12441 | 33.9718 | 0.3454 | 0.025019 | 0.29883 | 2.5565 | ON_20150819_MW1044-7_09_00_000.h5
20150819 | MW1044-7 | 9 | C2 | Aminonicotinamide | 10 | uM | 0.53304 | 0 | NA | 0 | NA | NA | 4 | 0 | 0 | NA | NA | 0 | NA | NA | NA | 0.00055354 | 6.32e-06 | 1.3986 | 2.1233 | ON_20150819_MW1044-7_09_00_000.h5
20150819 | MW1044-7 | 9 | C3 | Aminonicotinamide | 30 | uM | 0 | 0 | NA | 0 | NA | NA | 0 | 0 | 0 | NA | NA | 0 | NA | NA | NA | 0 | 0 | 0 | 0 | ON_20150819_MW1044-7_09_00_000.h5
20150819 | MW1044-7 | 9 | C4 | Aminonicotinamide | 0 | uM | 1.8225 | 2.62 | 0.023902 | 84.2677 | 1.0579 | 25.9827 | 15 | 15 | 31 | 13.4839 | 0.29324 | 10.3018 | 29.1317 | 0.11096 | 81.8065 | 0.38645 | 0.013646 | 0.43516 | 2.4927 | ON_20150819_MW1044-7_09_00_000.h5
20150819 | MW1044-7 | 9 | C5 | Aminonicotinamide | 0.03 | uM | 1.3007 | 3.2138 | 0.020971 | 86.307 | 0.40444 | 20.8789 | 16 | 16 | 97 | 10.6598 | 0.15597 | 21.4076 | 9.0938 | 0.081518 | 41.3608 | 0.41989 | 0.01425 | 0.35774 | 2.6239 | ON_20150819_MW1044-7_09_00_000.h5
20150819 | MW1044-7 | 9 | C6 | Aminonicotinamide | 0.1 | uM | 2.7311 | 6.1688 | 0.024421 | 82.9451 | 0.51381 | 13.9526 | 16 | 16 | 143 | 12.3916 | 0.20995 | 16.4553 | 6.2222 | 0.14673 | 45.2797 | 0.32202 | 0.019161 | 0.3243 | 2.7331 | ON_20150819_MW1044-7_09_00_000.h5
20150819 | MW1044-7 | 9 | C7 | Aminonicotinamide | 0.3 | uM | 1.7176 | 4.036 | 0.017134 | 82.4901 | 0.33593 | 19.755 | 15 | 15 | 150 | 8.8867 | 0.1369 | 22.6767 | 5.9359 | 0.10008 | 35.0733 | 0.40858 | 0.016276 | 0.26131 | 2.6416 | ON_20150819_MW1044-7_09_00_000.h5
20150819 | MW1044-7 | 9 | C8 | Aminonicotinamide | 1 | uM | 2.2973 | 5.5425 | 0.032182 | 79.5443 | 0.59194 | 12.9507 | 16 | 16 | 262 | 12.4847 | 0.13325 | 25.4018 | 3.3964 | 0.098107 | 32.0916 | 0.35138 | 0.016874 | 0.24767 | 2.6911 | ON_20150819_MW1044-7_09_00_000.h5
20150819 | MW1044-7 | 9 | D1 | Bis tri n butylin oxide | 0.1 | uM | 0 | 0 | NA | 0 | NA | NA | 0 | 0 | 0 | NA | NA | 0 | NA | NA | NA | 0 | 0 | 0 | 0 | ON_20150819_MW1044-7_09_00_000.h5
20150819 | MW1044-7 | 9 | D2 | Bis tri n butylin oxide | 0.3 | uM | 0 | 0 | NA | 0 | NA | NA | 0 | 0 | 0 | NA | NA | 0 | NA | NA | NA | 0 | 0 | 0 | 0 | ON_20150819_MW1044-7_09_00_000.h5
20150819 | MW1044-7 | 9 | D3 | Bis tri n butylin oxide | 1 | uM | 0 | 0 | NA | 0 | NA | NA | 0 | 0 | 0 | NA | NA | 0 | NA | NA | NA | 0 | 0 | 0 | 0 | ON_20150819_MW1044-7_09_00_000.h5
20150819 | MW1044-7 | 9 | D4 | Bis tri n butylin oxide | 0 | uM | 1.531 | 3.5925 | 0.02387 | 83.5859 | 0.47825 | 20.3404 | 16 | 16 | 86 | 11.4186 | 0.19105 | 17.8476 | 10.3406 | 0.092762 | 45.7791 | 0.3906 | 0.013675 | 0.42476 | 2.7999 | ON_20150819_MW1044-7_09_00_000.h5
20150819 | MW1044-7 | 9 | D5 | Bis tri n butylin oxide | 0.001 | uM | 2.1171 | 4.8825 | 0.023613 | 81.2697 | 0.42444 | 14.5269 | 16 | 16 | 97 | 13.4227 | 0.22678 | 18.0081 | 9.0807 | 0.1128 | 56.6289 | 0.34004 | 0.014806 | 0.35597 | 2.7059 | ON_20150819_MW1044-7_09_00_000.h5
20150819 | MW1044-7 | 9 | D6 | Bis tri n butylin oxide | 0.003 | uM | 2.0317 | 4.2787 | 0.019986 | 84.4746 | 0.483 | 18.9356 | 16 | 16 | 110 | 11.3364 | 0.17654 | 18.0849 | 8.1032 | 0.10133 | 48.1273 | 0.36861 | 0.01686 | 0.26433 | 2.7034 | ON_20150819_MW1044-7_09_00_000.h5
20150819 | MW1044-7 | 9 | D7 | Bis tri n butylin oxide | 0.01 | uM | 1.5552 | 3.9375 | 0.019034 | 84.5797 | 0.36025 | 18.1906 | 16 | 16 | 125 | 11.832 | 0.14033 | 26.0264 | 7.0996 | 0.082451 | 46.656 | 0.43599 | 0.01644 | 0.34011 | 2.6779 | ON_20150819_MW1044-7_09_00_000.h5
20150819 | MW1044-7 | 9 | D8 | Bis tri n butylin oxide | 0.03 | uM | 1.6635 | 3.6263 | 0.026714 | 66.3966 | 0.43025 | 20.4554 | 16 | 16 | 307 | 11.0945 | 0.096773 | 36.2442 | 2.9013 | 0.069365 | 28.2964 | 0.34199 | 0.014553 | 0.46804 | 2.8874 | ON_20150819_MW1044-7_09_00_000.h5
20150819 | MW1044-7 | 9 | E1 | Chlordiazepoxide | 3 | uM | 2.6521 | 6.6562 | 0.020716 | 69.6449 | 0.33675 | 10.4654 | 16 | 16 | 332 | 14.8645 | 0.11282 | 38.5072 | 2.6574 | 0.073556 | 44.3193 | 0.46768 | 0.025451 | 0.53685 | 2.9593 | ON_20150819_MW1044-7_09_00_000.h5
20150819 | MW1044-7 | 9 | E2 | Chlordiazepoxide | 10 | uM | 1.4947 | 4.0012 | 0.018792 | 78.3256 | 0.30606 | 18.1393 | 16 | 16 | 179 | 11.095 | 0.12366 | 31.9108 | 4.9169 | 0.094088 | 38.3911 | 0.41168 | 0.014864 | 0.72184 | 3.4883 | ON_20150819_MW1044-7_09_00_000.h5
20150819 | MW1044-7 | 9 | E3 | Chlordiazepoxide | 30 | uM | 0 | 0 | NA | 0 | NA | NA | 0 | 0 | 0 | NA | NA | 0 | NA | NA | NA | 0 | 0 | 0 | 0 | ON_20150819_MW1044-7_09_00_000.h5
20150819 | MW1044-7 | 9 | E4 | Chlordiazepoxide | 0 | uM | 1.7391 | 3.645 | 0.01851 | 90.4112 | 0.45269 | 17.2962 | 16 | 16 | 116 | 12.8966 | 0.16852 | 19.4237 | 7.5843 | 0.10874 | 41.9569 | 0.49534 | 0.021653 | 0.31406 | 2.575 | ON_20150819_MW1044-7_09_00_000.h5
20150819 | MW1044-7 | 9 | E5 | Chlordiazepoxide | 0.03 | uM | 1.3111 | 2.8725 | 0.016342 | 76.5829 | 0.30175 | 21.5562 | 16 | 16 | 74 | 11.9459 | 0.16391 | 18.3474 | 12.0185 | 0.097758 | 46.8378 | 0.4245 | 0.014764 | 0.24549 | 2.7428 | ON_20150819_MW1044-7_09_00_000.h5
20150819 | MW1044-7 | 9 | E6 | Chlordiazepoxide | 0.1 | uM | 1.0517 | 2.784 | 0.026849 | 83.7177 | 0.47514 | 22.4492 | 15 | 14 | 40 | 14.2 | 0.22705 | 20.2062 | 21.3128 | 0.048492 | 72.025 | 0.32229 | 0.0082072 | 0.48976 | 2.7253 | ON_20150819_MW1044-7_09_00_000.h5
20150819 | MW1044-7 | 9 | E7 | Chlordiazepoxide | 0.3 | uM | 1.8587 | 4.14 | 0.025171 | 85.722 | 0.5208 | 15.1757 | 15 | 15 | 125 | 12.192 | 0.16079 | 23.1877 | 7.0601 | 0.088858 | 46.624 | 0.36164 | 0.016125 | 0.32576 | 2.5647 | ON_20150819_MW1044-7_09_00_000.h5
20150819 | MW1044-7 | 9 | E8 | Chlordiazepoxide | 1 | uM | 1.3917 | 3.3037 | 0.030773 | 63.6306 | 0.39307 | 22.14 | 16 | 15 | 193 | 10.7409 | 0.10618 | 29.4499 | 4.5138 | 0.065118 | 30.5959 | 0.30516 | 0.011439 | 0.46956 | 2.941 | ON_20150819_MW1044-7_09_00_000.h5
20150819 | MW1044-7 | 9 | F1 | Colchicine | 3 | uM | 0 | 0 | NA | 0 | NA | NA | 0 | 0 | 0 | NA | NA | 0 | NA | NA | NA | 0 | 0 | 0 | 0 | ON_20150819_MW1044-7_09_00_000.h5
20150819 | MW1044-7 | 9 | F2 | Colchicine | 10 | uM | 0 | 0 | NA | 0 | NA | NA | 0 | 0 | 0 | NA | NA | 0 | NA | NA | NA | 0 | 0 | 0 | 0 | ON_20150819_MW1044-7_09_00_000.h5
20150819 | MW1044-7 | 9 | F3 | Colchicine | 30 | uM | 0 | 0 | NA | 0 | NA | NA | 0 | 0 | 0 | NA | NA | 0 | NA | NA | NA | 0 | 0 | 0 | 0 | ON_20150819_MW1044-7_09_00_000.h5
20150819 | MW1044-7 | 9 | F4 | Colchicine | 0 | uM | 1.1049 | 3.2486 | 0.038958 | 66.2858 | 0.45515 | 22.4092 | 14 | 13 | 92 | 10.1848 | 0.14194 | 17.8319 | 9.6736 | 0.075137 | 27.1413 | 0.19708 | 0.0047221 | 0.48593 | 2.1277 | ON_20150819_MW1044-7_09_00_000.h5
20150819 | MW1044-7 | 9 | F5 | Colchicine | 0.03 | uM | 1.4826 | 2.7075 | 0.13814 | 26.5392 | 0.96725 | 30.9375 | 8 | 4 | 0 | NA | NA | 0 | NA | NA | NA | 0.0011003 | 1.02e-05 | 0.93554 | 2.4637 | ON_20150819_MW1044-7_09_00_000.h5
20150819 | MW1044-7 | 9 | F6 | Colchicine | 0.1 | uM | 0 | 0 | NA | 0 | NA | NA | 0 | 0 | 0 | NA | NA | 0 | NA | NA | NA | 0 | 0 | 0 | 0 | ON_20150819_MW1044-7_09_00_000.h5
20150819 | MW1044-7 | 9 | F7 | Colchicine | 0.3 | uM | 0 | 0 | NA | 0 | NA | NA | 0 | 0 | 0 | NA | NA | 0 | NA | NA | NA | 0 | 0 | 0 | 0 | ON_20150819_MW1044-7_09_00_000.h5
20150819 | MW1044-7 | 9 | F8 | Colchicine | 1 | uM | 0 | 0 | NA | 0 | NA | NA | 0 | 0 | 0 | NA | NA | 0 | NA | NA | NA | 0 | 0 | 0 | 0 | ON_20150819_MW1044-7_09_00_000.h5
20150909 | MW1047-22 | 12 | A1 | Cytosine Arabinoside | 30 | uM | 0 | 0 | NA | 0 | NA | NA | 0 | 0 | 0 | NA | NA | 0 | NA | NA | NA | 0 | 0 | 0 | 0 | ON_20150909_MW1047-22_12_00_000.h5
20150909 | MW1047-22 | 12 | A2 | Cytosine Arabinoside | 0 | uM | 4.1446 | 9.3525 | 0.0084125 | 85.527 | 0.17344 | 6.3686 | 16 | 16 | 171 | 15.9883 | 0.13111 | 40.7921 | 5.1932 | 0.05748 | 142.4503 | 0.74325 | 0.062814 | 0.32755 | 2.6245 | ON_20150909_MW1047-22_12_00_000.h5
20150909 | MW1047-22 | 12 | A3 | Cytosine Arabinoside | 0.03 | uM | 3.4469 | 8.8837 | 0.014479 | 85.1442 | 0.25275 | 6.6683 | 16 | 16 | 193 | 15.5078 | 0.15679 | 37.8753 | 4.6172 | 0.073017 | 97.4611 | 0.5572 | 0.040912 | 0.28777 | 2.7083 | ON_20150909_MW1047-22_12_00_000.h5
20150909 | MW1047-22 | 12 | A4 | Cytosine Arabinoside | 0.1 | uM | 6.5862 | 15.1088 | 0.037159 | 83.8405 | 0.79419 | 3.7006 | 16 | 16 | 475 | 14.1579 | 0.13022 | 25.4286 | 1.8775 | 0.06895 | 50.8 | 0.31715 | 0.030648 | 0.25269 | 2.7236 | ON_20150909_MW1047-22_12_00_000.h5
20150909 | MW1047-22 | 12 | A5 | Cytosine Arabinoside | 0.3 | uM | 1.2469 | 0.81 | 0.12509 | 65.36 | 11.234 | 3.6815 | 12 | 2 | 0 | NA | NA | 0 | NA | NA | NA | 0.0022032 | 2.72e-06 | 0.46552 | 2.2128 | ON_20150909_MW1047-22_12_00_000.h5
20150909 | MW1047-22 | 12 | A6 | Cytosine Arabinoside | 1 | uM | 1.3166 | 0.312 | 0.15542 | 11.426 | 3.689 | 34.896 | 5 | 1 | 0 | NA | NA | 0 | NA | NA | NA | -0.00043177 | 4.22e-08 | 0.70489 | 1.588 | ON_20150909_MW1047-22_12_00_000.h5
20150909 | MW1047-22 | 12 | A7 | Cytosine Arabinoside | 3 | uM | 0 | 0 | NA | 0 | NA | NA | 0 | 0 | 0 | NA | NA | 0 | NA | NA | NA | 0 | 0 | 0 | 0 | ON_20150909_MW1047-22_12_00_000.h5
20150909 | MW1047-22 | 12 | A8 | Cytosine Arabinoside | 10 | uM | 0 | 0 | NA | 0 | NA | NA | 0 | 0 | 0 | NA | NA | 0 | NA | NA | NA | 0 | 0 | 0 | 0 | ON_20150909_MW1047-22_12_00_000.h5
20150909 | MW1047-22 | 12 | B1 | Diethylene glycol | 30 | uM | 3.6502 | 10.0612 | 0.023976 | 74.8103 | 0.36181 | 8.6941 | 16 | 16 | 501 | 10.7804 | 0.096206 | 36.5075 | 1.7733 | 0.049198 | 38.3234 | 0.38548 | 0.027291 | 0.30782 | 2.6772 | ON_20150909_MW1047-22_12_00_000.h5
20150909 | MW1047-22 | 12 | B2 | Diethylene glycol | 0 | uM | 2.8647 | 5.955 | 0.017123 | 90.1488 | 0.40281 | 10.8752 | 16 | 16 | 170 | 14.3647 | 0.13046 | 28.4531 | 5.218 | 0.080912 | 69.0824 | 0.57962 | 0.038252 | 0.18244 | 2.5116 | ON_20150909_MW1047-22_12_00_000.h5
20150909 | MW1047-22 | 12 | B3 | Diethylene glycol | 0.03 | uM | 3.8176 | 6.9375 | 0.010955 | 74.3924 | 0.24338 | 9.1971 | 16 | 16 | 178 | 15.9663 | 0.14181 | 42.6296 | 5.0059 | 0.11572 | 131.7303 | 0.70234 | 0.055937 | 0.19511 | 2.5933 | ON_20150909_MW1047-22_12_00_000.h5
20150909 | MW1047-22 | 12 | B4 | Diethylene glycol | 0.1 | uM | 2.9618 | 6.0788 | 0.019675 | 81.2078 | 0.3465 | 12.2156 | 16 | 16 | 148 | 15.1554 | 0.17785 | 28.2678 | 5.9425 | 0.11033 | 81.5068 | 0.47724 | 0.031201 | 0.21934 | 2.5499 | ON_20150909_MW1047-22_12_00_000.h5
20150909 | MW1047-22 | 12 | B5 | Diethylene glycol | 0.3 | uM | 2.7291 | 7.4363 | 0.016293 | 83.1509 | 0.26 | 11.2467 | 16 | 16 | 168 | 15.0952 | 0.15214 | 39.0555 | 5.2976 | 0.092722 | 91.4107 | 0.5434 | 0.034818 | 0.17275 | 2.656 | ON_20150909_MW1047-22_12_00_000.h5
20150909 | MW1047-22 | 12 | B6 | Diethylene glycol | 1 | uM | 2.1727 | 5.895 | 0.019972 | 78.3659 | 0.28544 | 12.4582 | 16 | 16 | 153 | 15.2418 | 0.14332 | 37.3882 | 5.7201 | 0.081301 | 76.4967 | 0.50376 | 0.025517 | 0.2008 | 2.7208 | ON_20150909_MW1047-22_12_00_000.h5
20150909 | MW1047-22 | 12 | B7 | Diethylene glycol | 3 | uM | 2.5485 | 7.935 | 0.015875 | 79.4775 | 0.21813 | 7.9162 | 16 | 16 | 209 | 15.6077 | 0.13877 | 37.9803 | 4.2382 | 0.071059 | 66.7273 | 0.53711 | 0.028584 | 0.24881 | 2.7097 | ON_20150909_MW1047-22_12_00_000.h5
20150909 | MW1047-22 | 12 | B8 | Diethylene glycol | 10 | uM | 3.1744 | 7.3987 | 0.016069 | 77.3796 | 0.2795 | 8.7198 | 16 | 16 | 267 | 15 | 0.10748 | 45.2347 | 3.3071 | 0.053434 | 77.4869 | 0.59778 | 0.040455 | 0.12236 | 2.5624 | ON_20150909_MW1047-22_12_00_000.h5
20150909 | MW1047-22 | 12 | C1 | Fluconazole | 30 | uM | 5.1113 | 12.8775 | 0.026569 | 77.1169 | 0.43919 | 5.5948 | 16 | 16 | 649 | 11.6795 | 0.099212 | 38.0764 | 1.3743 | 0.065335 | 43.2065 | 0.41131 | 0.03815 | 0.22774 | 2.7289 | ON_20150909_MW1047-22_12_00_000.h5
20150909 | MW1047-22 | 12 | C2 | Fluconazole | 0 | uM | 3.3157 | 8.5875 | 0.018817 | 71.0235 | 0.27481 | 8.1455 | 16 | 16 | 355 | 14.0704 | 0.10788 | 37.651 | 2.5092 | 0.07708 | 50.6676 | 0.46924 | 0.031444 | 0.27293 | 2.7316 | ON_20150909_MW1047-22_12_00_000.h5
20150909 | MW1047-22 | 12 | C3 | Fluconazole | 0.03 | uM | 2.4611 | 5.8425 | 0.011511 | 79.7639 | 0.21269 | 11.5538 | 16 | 16 | 178 | 15.236 | 0.12774 | 39.2961 | 4.9568 | 0.073741 | 78.2809 | 0.57959 | 0.032745 | 0.44138 | 2.9217 | ON_20150909_MW1047-22_12_00_000.h5
20150909 | MW1047-22 | 12 | C4 | Fluconazole | 0.1 | uM | 2.7651 | 7.7138 | 0.02104 | 83.9095 | 0.32712 | 8.6408 | 16 | 16 | 177 | 15.3955 | 0.15065 | 33.5567 | 4.9852 | 0.077293 | 75.5311 | 0.48149 | 0.028109 | 0.20794 | 2.6227 | ON_20150909_MW1047-22_12_00_000.h5
20150909 | MW1047-22 | 12 | C5 | Fluconazole | 0.3 | uM | 2.6937 | 7.4662 | 0.019335 | 81.0409 | 0.30073 | 7.8527 | 16 | 15 | 189 | 15 | 0.13137 | 33.2079 | 4.7269 | 0.071277 | 68.1905 | 0.46711 | 0.028388 | 0.15319 | 2.5156 | ON_20150909_MW1047-22_12_00_000.h5
20150909 | MW1047-22 | 12 | C6 | Fluconazole | 1 | uM | 1.574 | 4.9837 | 0.014524 | 87.6431 | 0.21067 | 13.9656 | 16 | 15 | 102 | 14.8725 | 0.15056 | 37.9751 | 8.7564 | 0.068063 | 84.4314 | 0.53676 | 0.023919 | 0.46997 | 2.73 | ON_20150909_MW1047-22_12_00_000.h5
20150909 | MW1047-22 | 12 | C7 | Fluconazole | 3 | uM | 2.0303 | 7.4625 | 0.024044 | 72.826 | 0.25847 | 12.4328 | 16 | 15 | 253 | 12.4308 | 0.12262 | 36.524 | 3.5224 | 0.055643 | 42.2292 | 0.34474 | 0.015832 | 0.24763 | 2.7089 | ON_20150909_MW1047-22_12_00_000.h5
20150909 | MW1047-22 | 12 | C8 | Fluconazole | 10 | uM | 2.6045 | 7.6238 | 0.012385 | 70.5139 | 0.16087 | 10.4864 | 16 | 16 | 222 | 15.3514 | 0.11647 | 51.2045 | 4.0258 | 0.057291 | 86.5541 | 0.60571 | 0.034803 | 0.24428 | 2.7063 | ON_20150909_MW1047-22_12_00_000.h5
20150909 | MW1047-22 | 12 | D1 | Phenobarbital | 30 | uM | 4.1058 | 9.7387 | 0.015941 | 80.3402 | 0.29473 | 6.7196 | 16 | 15 | 341 | 13.8475 | 0.11485 | 47.3494 | 2.6101 | 0.057723 | 82.1408 | 0.56475 | 0.05183 | 0.46086 | 2.8208 | ON_20150909_MW1047-22_12_00_000.h5
20150909 | MW1047-22 | 12 | D2 | Phenobarbital | 0 | uM | 2.6986 | 6.3975 | 0.011732 | 75.9893 | 0.19264 | 10.0197 | 16 | 14 | 184 | 14.6848 | 0.13368 | 46.173 | 4.5691 | 0.082621 | 97.5707 | 0.57173 | 0.04103 | 0.48356 | 3.0758 | ON_20150909_MW1047-22_12_00_000.h5
20150909 | MW1047-22 | 12 | D3 | Phenobarbital | 0.03 | uM | 3.1767 | 10.56 | 0.019946 | 77.2731 | 0.25612 | 8.9419 | 16 | 16 | 332 | 12.8253 | 0.13248 | 35.5844 | 2.6873 | 0.059933 | 49.0572 | 0.3885 | 0.027771 | 0.25534 | 2.7621 | ON_20150909_MW1047-22_12_00_000.h5
20150909 | MW1047-22 | 12 | D4 | Phenobarbital | 0.1 | uM | 3.6283 | 10.3537 | 0.022287 | 84.1469 | 0.35969 | 5.981 | 16 | 16 | 266 | 14.7895 | 0.13953 | 31.1284 | 3.3366 | 0.082315 | 61.1767 | 0.45367 | 0.031112 | 0.14831 | 2.6723 | ON_20150909_MW1047-22_12_00_000.h5
20150909 | MW1047-22 | 12 | D5 | Phenobarbital | 0.3 | uM | 1.7241 | 4.004 | 0.020393 | 96.656 | 0.40627 | 14.8381 | 15 | 15 | 70 | 14.8286 | 0.21657 | 25.6355 | 12.5514 | 0.11781 | 85.2857 | 0.54502 | 0.022028 | 0.37915 | 2.5813 | ON_20150909_MW1047-22_12_00_000.h5
20150909 | MW1047-22 | 12 | D6 | Phenobarbital | 1 | uM | 1.6231 | 4.12 | 0.025827 | 87.1207 | 0.43193 | 15.3724 | 15 | 15 | 112 | 14.0357 | 0.15001 | 29.5097 | 7.7365 | 0.080308 | 57.9286 | 0.41178 | 0.017222 | 0.27432 | 2.6569 | ON_20150909_MW1047-22_12_00_000.h5
20150909 | MW1047-22 | 12 | D7 | Phenobarbital | 3 | uM | 1.5631 | 4.708 | 0.015878 | 74.9548 | 0.19171 | 16.5094 | 15 | 14 | 129 | 13.8527 | 0.12925 | 43.0777 | 6.8988 | 0.062776 | 70.5039 | 0.52716 | 0.021779 | 0.45419 | 2.7883 | ON_20150909_MW1047-22_12_00_000.h5
20150909 | MW1047-22 | 12 | D8 | Phenobarbital | 10 | uM | 2.0655 | 5.595 | 0.016288 | 65.8669 | 0.20707 | 13.0611 | 16 | 15 | 280 | 13.1143 | 0.10348 | 46.4079 | 3.1749 | 0.04994 | 49.325 | 0.44406 | 0.023282 | 0.22979 | 2.428 | ON_20150909_MW1047-22_12_00_000.h5
20150909 | MW1047-22 | 12 | E1 | Cotinine | 30 | uM | 6.0603 | 9.3 | 0.012956 | 74.1747 | 0.37088 | 6.8192 | 16 | 16 | 293 | 16 | 0.13019 | 40.3076 | 3.0363 | 0.085786 | 120.1195 | 0.71875 | 0.077795 | 0.12369 | 2.6601 | ON_20150909_MW1047-22_12_00_000.h5
20150909 | MW1047-22 | 12 | E2 | Cotinine | 0 | uM | 3.7009 | 8.6325 | 0.011084 | 76.3976 | 0.19394 | 8.094 | 16 | 16 | 195 | 15.9538 | 0.13418 | 43.9023 | 4.5755 | 0.06801 | 120.0513 | 0.63145 | 0.047757 | 0.23386 | 2.5388 | ON_20150909_MW1047-22_12_00_000.h5
20150909 | MW1047-22 | 12 | E3 | Cotinine | 0.03 | uM | 2.9709 | 6.816 | 0.01939 | 75.9068 | 0.33327 | 11.3467 | 15 | 15 | 224 | 13.8036 | 0.14344 | 38.2458 | 3.9543 | 0.096116 | 68.6205 | 0.42441 | 0.028202 | 0.27879 | 2.5287 | ON_20150909_MW1047-22_12_00_000.h5
20150909 | MW1047-22 | 12 | E4 | Cotinine | 0.1 | uM | 2.1104 | 6.436 | 0.021666 | 64.6726 | 0.20783 | 10.9607 | 15 | 12 | 278 | 11.982 | 0.10352 | 46.4291 | 3.2051 | 0.029471 | 47.705 | 0.35012 | 0.023081 | 0.19251 | 2.5379 | ON_20150909_MW1047-22_12_00_000.h5
20150909 | MW1047-22 | 12 | E5 | Cotinine | 0.3 | uM | 2.4097 | 4.396 | 0.026993 | 93.1636 | 0.85571 | 13.6433 | 15 | 14 | 60 | 14.7333 | 0.2232 | 21.3902 | 14.3364 | 0.12316 | 116.1167 | 0.43231 | 0.025836 | 0.45593 | 2.7028 | ON_20150909_MW1047-22_12_00_000.h5
20150909 | MW1047-22 | 12 | E6 | Cotinine | 1 | uM | 1.3793 | 3.5513 | 0.027132 | 84.0396 | 0.4465 | 20.4429 | 16 | 14 | 100 | 13.22 | 0.20009 | 30.1263 | 8.848 | 0.14152 | 59.87 | 0.35048 | 0.015439 | 0.34113 | 2.4359 | ON_20150909_MW1047-22_12_00_000.h5
20150909 | MW1047-22 | 12 | E7 | Cotinine | 3 | uM | 2.426 | 5.235 | 0.021754 | 88.8036 | 0.42625 | 13.3986 | 16 | 16 | 104 | 14.5 | 0.19083 | 25.1852 | 8.5083 | 0.070814 | 84.6442 | 0.4358 | 0.023422 | 0.34484 | 2.6659 | ON_20150909_MW1047-22_12_00_000.h5
20150909 | MW1047-22 | 12 | E8 | Cotinine | 10 | uM | 1.9722 | 4.8225 | 0.012681 | 76.4913 | 0.2394 | 16.6277 | 16 | 15 | 122 | 15.1393 | 0.12516 | 43.0442 | 7.2264 | 0.054538 | 100.2541 | 0.59221 | 0.028558 | 0.38276 | 2.7831 | ON_20150909_MW1047-22_12_00_000.h5
20150909 | MW1047-22 | 12 | F1 | Chloramben | 30 | uM | 4.7525 | 11.9925 | 0.016102 | 91.4031 | 0.322 | 5.1858 | 16 | 16 | 289 | 14.7785 | 0.16372 | 32.3174 | 3.0903 | 0.082905 | 76.5709 | 0.55605 | 0.050156 | 0.14955 | 2.5828 | ON_20150909_MW1047-22_12_00_000.h5
20150909 | MW1047-22 | 12 | F2 | Chloramben | 0 | uM | 1.564 | 5.3571 | 0.030501 | 74.8909 | 0.34418 | 10.2601 | 14 | 11 | 205 | 10.4976 | 0.10362 | 38.1686 | 4.299 | 0.036616 | 36.8634 | 0.27846 | 0.013843 | 0.2514 | 1.4135 | ON_20150909_MW1047-22_12_00_000.h5
20150909 | MW1047-22 | 12 | F3 | Chloramben | 0.03 | uM | 3.1603 | 8.8613 | 0.01274 | 69.5076 | 0.1516 | 10.1618 | 16 | 15 | 273 | 14.3443 | 0.11952 | 51.6373 | 3.2603 | 0.037345 | 86.1245 | 0.51273 | 0.038904 | 0.15917 | 0.96142 | ON_20150909_MW1047-22_12_00_000.h5
20150909 | MW1047-22 | 12 | F4 | Chloramben | 0.1 | uM | 2.8737 | 8.108 | 0.033589 | 70.9297 | 0.41133 | 11.184 | 15 | 15 | 309 | 11.0032 | 0.11762 | 27.6169 | 2.882 | 0.05653 | 34.7249 | 0.25524 | 0.015294 | 0.20113 | 1.9932 | ON_20150909_MW1047-22_12_00_000.h5
20150909 | MW1047-22 | 12 | F5 | Chloramben | 0.3 | uM | 7.5458 | 14.496 | 0.043787 | 80.1506 | 1.7564 | 3.4579 | 15 | 14 | 439 | 13.6902 | 0.18916 | 26.328 | 2.0316 | 0.10563 | 61.1572 | 0.26634 | 0.02569 | 0.26749 | 2.6765 | ON_20150909_MW1047-22_12_00_000.h5
20150909 | MW1047-22 | 12 | F6 | Chloramben | 1 | uM | 3.9316 | 9.14 | 0.022222 | 80.4465 | 0.4134 | 7.824 | 12 | 10 | 296 | 9.2095 | 0.13802 | 34.7258 | 2.9783 | 0.067282 | 49.8784 | 0.22114 | 0.031422 | 0.66667 | 2.7582 | ON_20150909_MW1047-22_12_00_000.h5
20150909 | MW1047-22 | 12 | F7 | Chloramben | 3 | uM | 2.2479 | 4.755 | 0.014931 | 53.0816 | 0.155 | 24.5518 | 16 | 16 | 162 | 15.9444 | 0.10285 | 60.2279 | 5.4512 | 0.030825 | 120.4074 | 0.66139 | 0.035297 | 0.23183 | 2.3779 | ON_20150909_MW1047-22_12_00_000.h5
20150909 | MW1047-22 | 12 | F8 | Chloramben | 10 | uM | 0.81622 | 1.7829 | 0.035592 | 37.686 | 0.318 | 31.505 | 7 | 3 | 40 | 7 | 0.08549 | 14.7176 | 22.3526 | 0.020334 | 19.475 | 0.098818 | 0.0032474 | 0.93519 | 1.7085 | ON_20150909_MW1047-22_12_00_000.h5
20150909 | MW1047-22 | 5 | A1 | Cytosine Arabinoside | 30 | uM | 0 | 0 | NA | 0 | NA | NA | 0 | 0 | 0 | NA | NA | 0 | NA | NA | NA | 0 | 0 | 0 | 0 | ON_20150909_MW1047-22_05_00_000.h5
20150909 | MW1047-22 | 5 | A2 | Cytosine Arabinoside | 0 | uM | 1.1926 | 1.5733 | 0.095441 | 25.5272 | 0.5596 | 27.7562 | 9 | 5 | 0 | NA | NA | 0 | NA | NA | NA | 0.00088377 | 1.32e-05 | 1.03 | 1.297 | ON_20150909_MW1047-22_05_00_000.h5
20150909 | MW1047-22 | 5 | A3 | Cytosine Arabinoside | 0.03 | uM | 0.57448 | 0.39 | 0.15283 | 13.223 | 0.909 | 14.589 | 10 | 1 | 0 | NA | NA | 0 | NA | NA | NA | 0.0026608 | 7.39e-06 | 0.89004 | 1.6352 | ON_20150909_MW1047-22_05_00_000.h5
20150909 | MW1047-22 | 5 | A4 | Cytosine Arabinoside | 0.1 | uM | 1.2711 | 2.0175 | 0.13092 | 18.3137 | 0.69067 | 24.2647 | 8 | 3 | 0 | NA | NA | 0 | NA | NA | NA | 0.00063563 | 1.13e-05 | 0.88678 | 1.8262 | ON_20150909_MW1047-22_05_00_000.h5
20150909 | MW1047-22 | 5 | A5 | Cytosine Arabinoside | 0.3 | uM | 0.4939 | 0.09 | NA | 0 | NA | NA | 2 | 0 | 0 | NA | NA | 0 | NA | NA | NA | 0.0014217 | 0 | 0.44144 | 1.213 | ON_20150909_MW1047-22_05_00_000.h5
20150909 | MW1047-22 | 5 | A6 | Cytosine Arabinoside | 1 | uM | 0 | 0 | NA | 0 | NA | NA | 0 | 0 | 0 | NA | NA | 0 | NA | NA | NA | 0 | 0 | 0 | 0 | ON_20150909_MW1047-22_05_00_000.h5
20150909 | MW1047-22 | 5 | A7 | Cytosine Arabinoside | 3 | uM | 0 | 0 | NA | 0 | NA | NA | 0 | 0 | 0 | NA | NA | 0 | NA | NA | NA | 0 | 0 | 0 | 0 | ON_20150909_MW1047-22_05_00_000.h5
20150909 | MW1047-22 | 5 | A8 | Cytosine Arabinoside | 10 | uM | 0 | 0 | NA | 0 | NA | NA | 0 | 0 | 0 | NA | NA | 0 | NA | NA | NA | 0 | 0 | 0 | 0 | ON_20150909_MW1047-22_05_00_000.h5
20150909 | MW1047-22 | 5 | B1 | Diethylene glycol | 30 | uM | 0.34767 | 0.045 | NA | 0 | NA | NA | 4 | 0 | 0 | NA | NA | 0 | NA | NA | NA | -0.00037838 | 3.47e-06 | 0.55849 | 1.3949 | ON_20150909_MW1047-22_05_00_000.h5
20150909 | MW1047-22 | 5 | B2 | Diethylene glycol | 0 | uM | 0.57159 | 0.80667 | 0.09406 | 20.288 | 0.58467 | 37.9657 | 9 | 3 | 0 | NA | NA | 0 | NA | NA | NA | 0.0056581 | 2.11e-05 | 0.41736 | 1.6103 | ON_20150909_MW1047-22_05_00_000.h5
20150909 | MW1047-22 | 5 | B3 | Diethylene glycol | 0.03 | uM | 1.1333 | 2.9925 | 0.091527 | 52.2585 | 0.77725 | 21.783 | 8 | 4 | 0 | NA | NA | 0 | NA | NA | NA | 0.0023466 | 1.04e-05 | 1.1706 | 2.5232 | ON_20150909_MW1047-22_05_00_000.h5
20150909 | MW1047-22 | 5 | B4 | Diethylene glycol | 0.1 | uM | 0.34493 | 0.38667 | 0.044694 | 38.5495 | 0.2425 | 44.921 | 9 | 2 | 0 | NA | NA | 0 | NA | NA | NA | 0.0030928 | 8.37e-06 | 0.75547 | 2.3236 | ON_20150909_MW1047-22_05_00_000.h5
20150909 | MW1047-22 | 5 | B5 | Diethylene glycol | 0.3 | uM | 0.48983 | 1 | 0.068236 | 43.91 | 0.3785 | 31.223 | 6 | 2 | 0 | NA | NA | 0 | NA | NA | NA | 0.0095374 | 8.51e-06 | 0.77056 | 1.4819 | ON_20150909_MW1047-22_05_00_000.h5
20150909 | MW1047-22 | 5 | B6 | Diethylene glycol | 1 | uM | 0.58136 | 0.396 | 0.0948 | 52.439 | 0.608 | 30.101 | 5 | 1 | 0 | NA | NA | 0 | NA | NA | NA | 0.0012336 | 3.27e-06 | 1.006 | 2.1041 | ON_20150909_MW1047-22_05_00_000.h5
20150909 | MW1047-22 | 5 | B7 | Diethylene glycol | 3 | uM | 1.4123 | 3.315 | 0.09058 | 45.8675 | 0.5685 | 8.8575 | 4 | 2 | 0 | NA | NA | 0 | NA | NA | NA | 0.00032311 | 3.26e-06 | 1.5567 | 1.7201 | ON_20150909_MW1047-22_05_00_000.h5
20150909 | MW1047-22 | 5 | B8 | Diethylene glycol | 10 | uM | 0.92953 | 1.65 | 0.085115 | 26.23 | 0.383 | 8.991 | 4 | 1 | 0 | NA | NA | 0 | NA | NA | NA | 0.001399 | 2.71e-06 | 0.74899 | 1.9146 | ON_20150909_MW1047-22_05_00_000.h5
20150909 | MW1047-22 | 5 | C1 | Fluconazole | 30 | uM | 0.47115 | 0.84 | 0.058547 | 23.357 | 0.342 | 35.306 | 4 | 2 | 0 | NA | NA | 0 | NA | NA | NA | 0.0014577 | 2.06e-06 | 1.1343 | 2.5201 | ON_20150909_MW1047-22_05_00_000.h5
20150909 | MW1047-22 | 5 | C2 | Fluconazole | 0 | uM | 0.45709 | 1.16 | 0.055107 | 36.2313 | 0.353 | 36.676 | 6 | 3 | 1 | 6 | 0.1875 | 0.3885 | NA | NA | 10 | 0.018095 | 5.66e-05 | 0.7183 | 1.6319 | ON_20150909_MW1047-22_05_00_000.h5
20150909 | MW1047-22 | 5 | C3 | Fluconazole | 0.03 | uM | 0.63914 | 1.68 | 0.11358 | 53.528 | 0.723 | 4.454 | 7 | 1 | 0 | NA | NA | 0 | NA | NA | NA | 0.0055437 | 3.36e-06 | 0.77516 | 2.0238 | ON_20150909_MW1047-22_05_00_000.h5
20150909 | MW1047-22 | 5 | C4 | Fluconazole | 0.1 | uM | 0.43541 | 0.39 | 0.068786 | 22.1075 | 0.319 | 52.448 | 10 | 2 | 0 | NA | NA | 0 | NA | NA | NA | 0.0013 | 2.36e-06 | 0.70561 | 1.4678 | ON_20150909_MW1047-22_05_00_000.h5
20150909 | MW1047-22 | 5 | C5 | Fluconazole | 0.3 | uM | 0.47681 | 0.132 | 0.10268 | 5.882 | 0.421 | 96.131 | 5 | 1 | 0 | NA | NA | 0 | NA | NA | NA | 0.00027313 | 4.52e-06 | 1.211 | 2.5623 | ON_20150909_MW1047-22_05_00_000.h5
20150909 | MW1047-22 | 5 | C6 | Fluconazole | 1 | uM | 0.91255 | 2.448 | 0.071723 | 27.14 | 0.359 | 28.1607 | 5 | 3 | 0 | NA | NA | 0 | NA | NA | NA | 0.00029382 | 1.96e-06 | 0.7829 | 1.9376 | ON_20150909_MW1047-22_05_00_000.h5
20150909 | MW1047-22 | 5 | C7 | Fluconazole | 3 | uM | 0.8171 | 0.552 | 0.070723 | 8.386 | 0.33375 | 79.164 | 5 | 4 | 0 | NA | NA | 0 | NA | NA | NA | -0.00025252 | 2.8e-06 | 1.1366 | 1.9787 | ON_20150909_MW1047-22_05_00_000.h5
20150909 | MW1047-22 | 5 | C8 | Fluconazole | 10 | uM | 0.35128 | 0 | NA | 0 | NA | NA | 2 | 0 | 0 | NA | NA | 0 | NA | NA | NA | -0.00061146 | 0 | 1.6885 | 1.4434 | ON_20150909_MW1047-22_05_00_000.h5
20150909 | MW1047-22 | 5 | D1 | Phenobarbital | 30 | uM | 0.5222 | 0.39 | 0.1056 | 16.2955 | 0.5305 | 66.7865 | 4 | 2 | 0 | NA | NA | 0 | NA | NA | NA | 0.00027455 | 1.1e-06 | 1.5093 | 1.6913 | ON_20150909_MW1047-22_05_00_000.h5
20150909 | MW1047-22 | 5 | D2 | Phenobarbital | 0 | uM | 0.93963 | 1.26 | 0.13131 | 28.706 | 0.774 | 9.305 | 5 | 1 | 0 | NA | NA | 0 | NA | NA | NA | 0.0022544 | 6.92e-06 | 0.84145 | 1.3618 | ON_20150909_MW1047-22_05_00_000.h5
20150909 | MW1047-22 | 5 | D3 | Phenobarbital | 0.03 | uM | 1.3492 | 2.82 | 0.095789 | 34.4674 | 0.7412 | 35.8828 | 7 | 5 | 2 | 6.5 | 0.19375 | 0.32381 | 309.1 | 0.0088388 | 14 | 0.011285 | 5.09e-05 | 1.1399 | 2.4601 | ON_20150909_MW1047-22_05_00_000.h5
20150909 | MW1047-22 | 5 | D4 | Phenobarbital | 0.1 | uM | 1.4318 | 2.2575 | 0.075893 | 49.6786 | 0.9566 | 24.033 | 8 | 5 | 0 | NA | NA | 0 | NA | NA | NA | 0.010468 | 0.00015656 | 0.91551 | 1.8276 | ON_20150909_MW1047-22_05_00_000.h5
20150909 | MW1047-22 | 5 | D5 | Phenobarbital | 0.3 | uM | 0.51087 | 0.84 | 0.12028 | 34.411 | 0.996 | 8.881 | 7 | 1 | 0 | NA | NA | 0 | NA | NA | NA | 0.00020941 | 0 | 0.51854 | 1.8028 | ON_20150909_MW1047-22_05_00_000.h5
20150909 | MW1047-22 | 5 | D6 | Phenobarbital | 1 | uM | 1.1702 | 0.88 | 0.20572 | 11.091 | 1.029 | 21.409 | 3 | 1 | 0 | NA | NA | 0 | NA | NA | NA | 0.00037173 | 3.08e-06 | 1.0356 | 1.687 | ON_20150909_MW1047-22_05_00_000.h5
20150909 | MW1047-22 | 5 | D7 | Phenobarbital | 3 | uM | 0.97837 | 1.935 | 0.12291 | 20.5335 | 0.7495 | 30.535 | 4 | 2 | 0 | NA | NA | 0 | NA | NA | NA | -0.00042707 | 4.37e-07 | 1.0516 | 1.9816 | ON_20150909_MW1047-22_05_00_000.h5
20150909 | MW1047-22 | 5 | D8 | Phenobarbital | 10 | uM | 0.94063 | 1.26 | 0.077994 | 33.3695 | 0.6575 | 28.418 | 6 | 2 | 1 | 5 | 0.12292 | 0.19312 | NA | NA | 10 | 0.014057 | 2.09e-05 | 1.1079 | 2.3368 | ON_20150909_MW1047-22_05_00_000.h5
20150909 | MW1047-22 | 5 | E1 | Cotinine | 30 | uM | 1.2864 | 1.6275 | 0.11801 | 51.31 | 1.556 | 3.327 | 8 | 1 | 0 | NA | NA | 0 | NA | NA | NA | 0.00023075 | 7.24e-06 | 0.54439 | 1.7168 | ON_20150909_MW1047-22_05_00_000.h5
20150909 | MW1047-22 | 5 | E2 | Cotinine | 0 | uM | 0.66788 | 0.75 | 0.060777 | 18.919 | 0.273 | 20.82 | 4 | 1 | 0 | NA | NA | 0 | NA | NA | NA | 0.0050201 | 4.62e-06 | 1.2354 | 2.0709 | ON_20150909_MW1047-22_05_00_000.h5
20150909 | MW1047-22 | 5 | E3 | Cotinine | 0.03 | uM | 0.3697 | 0.54 | 0.06955 | 55.8323 | 0.639 | 39.6133 | 10 | 3 | 0 | NA | NA | 0 | NA | NA | NA | 0.0062052 | 5.43e-06 | 0.76798 | 2.3603 | ON_20150909_MW1047-22_05_00_000.h5
20150909 | MW1047-22 | 5 | E4 | Cotinine | 0.1 | uM | 0.78136 | 1.18 | 0.15251 | 22.502 | 0.934 | 12.572 | 3 | 1 | 0 | NA | NA | 0 | NA | NA | NA | 0.00084561 | 1.38e-07 | 1.5359 | 1.9775 | ON_20150909_MW1047-22_05_00_000.h5
20150909 | MW1047-22 | 5 | E5 | Cotinine | 0.3 | uM | 0.65317 | 0.702 | 0.070229 | 19.4913 | 0.4185 | 48.7332 | 10 | 4 | 0 | NA | NA | 0 | NA | NA | NA | 0.00078548 | 1.27e-05 | 0.87091 | 1.2901 | ON_20150909_MW1047-22_05_00_000.h5
20150909 | MW1047-22 | 5 | E6 | Cotinine | 1 | uM | 0.62968 | 0.94 | 0.11953 | 19.5705 | 0.735 | 58.8955 | 3 | 2 | 0 | NA | NA | 0 | NA | NA | NA | 0.00097352 | 2.56e-06 | 0.95656 | 1.2847 | ON_20150909_MW1047-22_05_00_000.h5
20150909 | MW1047-22 | 5 | E7 | Cotinine | 3 | uM | 1.2277 | 1.5 | 0.097228 | 14.461 | 0.49675 | 27.1767 | 7 | 4 | 0 | NA | NA | 0 | NA | NA | NA | -0.00028645 | 9.6e-06 | 0.77428 | 1.2872 | ON_20150909_MW1047-22_05_00_000.h5
20150909 | MW1047-22 | 5 | E8 | Cotinine | 10 | uM | 0.56826 | 0.3 | 0.12146 | 8.467 | 0.5635 | 97.743 | 4 | 2 | 0 | NA | NA | 0 | NA | NA | NA | 0.00034794 | 1.34e-05 | 1.0265 | 1.8307 | ON_20150909_MW1047-22_05_00_000.h5
20150909 | MW1047-22 | 5 | F1 | Chloramben | 30 | uM | 0.65151 | 0 | NA | 0 | NA | NA | 1 | 0 | 0 | NA | NA | 0 | NA | NA | NA | -0.00056856 | 0 | 1.207 | 1.3629 | ON_20150909_MW1047-22_05_00_000.h5
20150909 | MW1047-22 | 5 | F2 | Chloramben | 0 | uM | 0.45136 | 0.5 | 0.023279 | 36.833 | 0.239 | 48.728 | 3 | 1 | 0 | NA | NA | 0 | NA | NA | NA | 0.029011 | 4.5e-05 | 1.4702 | 1.7301 | ON_20150909_MW1047-22_05_00_000.h5
20150909 | MW1047-22 | 5 | F3 | Chloramben | 0.03 | uM | 0.62986 | 0 | NA | 0 | NA | NA | 2 | 0 | 0 | NA | NA | 0 | NA | NA | NA | 0.00015255 | 0 | 1.5071 | 2.2804 | ON_20150909_MW1047-22_05_00_000.h5
20150909 | MW1047-22 | 5 | F4 | Chloramben | 0.1 | uM | 0.42157 | 0.45 | 0.096049 | 39.595 | 0.561 | 43.7785 | 6 | 2 | 0 | NA | NA | 0 | NA | NA | NA | 0.00093205 | 0 | 0.79283 | 1.8239 | ON_20150909_MW1047-22_05_00_000.h5
20150909 | MW1047-22 | 5 | F5 | Chloramben | 0.3 | uM | 0 | 0 | NA | 0 | NA | NA | 0 | 0 | 0 | NA | NA | 0 | NA | NA | NA | 0 | 0 | 0 | 0 | ON_20150909_MW1047-22_05_00_000.h5
20150909 | MW1047-22 | 5 | F6 | Chloramben | 1 | uM | 0.73919 | 0.06 | NA | 0 | NA | NA | 1 | 0 | 0 | NA | NA | 0 | NA | NA | NA | 0.0006971 | 0 | 1.272 | 2.1465 | ON_20150909_MW1047-22_05_00_000.h5
20150909 | MW1047-22 | 5 | F7 | Chloramben | 3 | uM | 0.72809 | 0 | NA | 0 | NA | NA | 1 | 0 | 0 | NA | NA | 0 | NA | NA | NA | -0.0023169 | 0 | 0.20393 | 0.99471 | ON_20150909_MW1047-22_05_00_000.h5
20150909 | MW1047-22 | 5 | F8 | Chloramben | 10 | uM | 0 | 0 | NA | 0 | NA | NA | 0 | 0 | 0 | NA | NA | 0 | NA | NA | NA | 0 | 0 | 0 | 0 | ON_20150909_MW1047-22_05_00_000.h5
20150909 | MW1047-22 | 7 | A1 | Cytosine Arabinoside | 30 | uM | 0 | 0 | NA | 0 | NA | NA | 0 | 0 | 0 | NA | NA | 0 | NA | NA | NA | 0 | 0 | 0 | 0 | ON_20150909_MW1047-22_07_00_000.h5
20150909 | MW1047-22 | 7 | A2 | Cytosine Arabinoside | 0 | uM | 2.3597 | 4.89 | 0.071424 | 58.3122 | 1.1436 | 26.3176 | 16 | 16 | 51 | 11.9804 | 0.21204 | 5.3884 | 17.749 | 0.078111 | 35.9216 | 0.085918 | 0.0027094 | 0.25977 | 2.0522 | ON_20150909_MW1047-22_07_00_000.h5
20150909 | MW1047-22 | 7 | A3 | Cytosine Arabinoside | 0.03 | uM | 2.145 | 3.96 | 0.06838 | 50.5244 | 1.0661 | 27.3432 | 14 | 13 | 40 | 10.725 | 0.2897 | 3.1094 | 22.6974 | 0.10544 | 21.05 | 0.048994 | 0.0012298 | 0.37893 | 2.5659 | ON_20150909_MW1047-22_07_00_000.h5
20150909 | MW1047-22 | 7 | A4 | Cytosine Arabinoside | 0.1 | uM | 2.7362 | 4.336 | 0.1008 | 42.4381 | 2.3343 | 20.6568 | 15 | 12 | 18 | 8.6111 | 0.14607 | 0.58438 | 47.1471 | 0.057997 | 12 | 0.0082971 | 0.00012426 | 0.27813 | 1.3202 | ON_20150909_MW1047-22_07_00_000.h5
20150909 | MW1047-22 | 7 | A5 | Cytosine Arabinoside | 0.3 | uM | 0.67629 | 1.308 | 0.081481 | 25.6605 | 0.376 | 23.8525 | 5 | 2 | 0 | NA | NA | 0 | NA | NA | NA | 0.007288 | 7.37e-05 | 1.5524 | 1.8337 | ON_20150909_MW1047-22_07_00_000.h5
20150909 | MW1047-22 | 7 | A6 | Cytosine Arabinoside | 1 | uM | 0.20877 | 0 | NA | 0 | NA | NA | 1 | 0 | 0 | NA | NA | 0 | NA | NA | NA | -0.00026401 | 0 | 1.1239 | 1.063 | ON_20150909_MW1047-22_07_00_000.h5
20150909 | MW1047-22 | 7 | A7 | Cytosine Arabinoside | 3 | uM | 0 | 0 | NA | 0 | NA | NA | 0 | 0 | 0 | NA | NA | 0 | NA | NA | NA | 0 | 0 | 0 | 0 | ON_20150909_MW1047-22_07_00_000.h5
20150909 | MW1047-22 | 7 | A8 | Cytosine Arabinoside | 10 | uM | 0 | 0 | NA | 0 | NA | NA | 0 | 0 | 0 | NA | NA | 0 | NA | NA | NA | 0 | 0 | 0 | 0 | ON_20150909_MW1047-22_07_00_000.h5
20150909 | MW1047-22 | 7 | B1 | Diethylene glycol | 30 | uM | 0.69486 | 1.4057 | 0.05534 | 54.232 | 0.62825 | 33.475 | 7 | 4 | 9 | 8.1111 | 0.12933 | 3.8589 | 93.45 | 0.023932 | 19.3333 | 0.038656 | 0.00022116 | 0.93159 | 1.6608 | ON_20150909_MW1047-22_07_00_000.h5
20150909 | MW1047-22 | 7 | B2 | Diethylene glycol | 0 | uM | 2.0313 | 4.0286 | 0.0624 | 63.1892 | 1.1118 | 35.6276 | 14 | 13 | 50 | 9.44 | 0.20495 | 6.2246 | 16.7173 | 0.069942 | 31.88 | 0.12423 | 0.003246 | 0.42215 | 1.7087 | ON_20150909_MW1047-22_07_00_000.h5
20150909 | MW1047-22 | 7 | B3 | Diethylene glycol | 0.03 | uM | 2.5668 | 3.9943 | 0.043726 | 61.4443 | 0.903 | 24.2216 | 14 | 14 | 48 | 12.2917 | 0.30419 | 8.5616 | 18.4574 | 0.10213 | 57.8333 | 0.13013 | 0.0067185 | 0.31374 | 2.6264 | ON_20150909_MW1047-22_07_00_000.h5
20150909 | MW1047-22 | 7 | B4 | Diethylene glycol | 0.1 | uM | 1.5062 | 4.1786 | 0.061766 | 59.1144 | 0.76571 | 27.5984 | 14 | 14 | 44 | 12.2955 | 0.21756 | 7.9514 | 20.2105 | 0.047292 | 34.3864 | 0.10566 | 0.0027264 | 0.37383 | 2.3852 | ON_20150909_MW1047-22_07_00_000.h5
20150909 | MW1047-22 | 7 | B5 | Diethylene glycol | 0.3 | uM | 1.5272 | 3.2443 | 0.043274 | 61.2065 | 0.62477 | 25.0567 | 14 | 13 | 30 | 14.0333 | 0.27497 | 8.7159 | 29.3914 | 0.049745 | 56.1333 | 0.14667 | 0.0042534 | 0.29244 | 2.259 | ON_20150909_MW1047-22_07_00_000.h5
20150909 | MW1047-22 | 7 | B6 | Diethylene glycol | 1 | uM | 1.132 | 3.7431 | 0.054247 | 56.2627 | 0.5098 | 26.4774 | 13 | 10 | 20 | 11.9 | 0.17381 | 4.5397 | 45.8079 | 0.051267 | 30.35 | 0.067817 | 0.00078729 | 0.32556 | 2.746 | ON_20150909_MW1047-22_07_00_000.h5
20150909 | MW1047-22 | 7 | B7 | Diethylene glycol | 3 | uM | 1.0854 | 2.9169 | 0.082452 | 47.3722 | 0.68056 | 23.2043 | 13 | 9 | 19 | 9 | 0.14857 | 2.9568 | 44.4778 | 0.040868 | 19.8947 | 0.025593 | 0.00035542 | 0.45186 | 2.7589 | ON_20150909_MW1047-22_07_00_000.h5
20150909 | MW1047-22 | 7 | B8 | Diethylene glycol | 10 | uM | 1.5464 | 3.2031 | 0.070677 | 38.8138 | 0.66027 | 39.0446 | 13 | 11 | 11 | 11.6364 | 0.18939 | 1.485 | 71.81 | 0.065175 | 24.5455 | 0.041692 | 0.00019764 | 0.37928 | 2.5697 | ON_20150909_MW1047-22_07_00_000.h5
20150909 | MW1047-22 | 7 | C1 | Fluconazole | 30 | uM | 1.7729 | 2.964 | 0.069878 | 50.2419 | 1.614 | 24.111 | 15 | 10 | 25 | 9.4 | 0.1767 | 2.5307 | 34.2167 | 0.071727 | 24.28 | 0.040384 | 0.00060503 | 0.26938 | 2.7508 | ON_20150909_MW1047-22_07_00_000.h5
20150909 | MW1047-22 | 7 | C2 | Fluconazole | 0 | uM | 0.90904 | 2.425 | 0.038291 | 73.6097 | 0.5723 | 25.9698 | 12 | 10 | 31 | 11.0968 | 0.24016 | 11.1134 | 29.48 | 0.053558 | 35.5806 | 0.11706 | 0.0033473 | 0.53636 | 2.7072 | ON_20150909_MW1047-22_07_00_000.h5
20150909 | MW1047-22 | 7 | C3 | Fluconazole | 0.03 | uM | 1.0589 | 2.7709 | 0.066876 | 53.8001 | 0.606 | 27.8322 | 11 | 11 | 31 | 10.3871 | 0.20231 | 9.1817 | 28.4267 | 0.069803 | 31.4516 | 0.081011 | 0.0017564 | 0.59267 | 2.723 | ON_20150909_MW1047-22_07_00_000.h5
20150909 | MW1047-22 | 7 | C4 | Fluconazole | 0.1 | uM | 1.7308 | 4.444 | 0.058488 | 46.9353 | 0.57713 | 19.8628 | 15 | 15 | 31 | 10.9032 | 0.22426 | 4.2674 | 27.3583 | 0.060191 | 32.2258 | 0.056754 | 0.0017846 | 0.24356 | 2.5603 | ON_20150909_MW1047-22_07_00_000.h5
20150909 | MW1047-22 | 7 | C5 | Fluconazole | 0.3 | uM | 1.0486 | 3.0771 | 0.051796 | 56.6585 | 0.48577 | 27.0539 | 14 | 13 | 33 | 12.4242 | 0.21827 | 9.1005 | 27.5109 | 0.043653 | 36.5455 | 0.11064 | 0.0023055 | 0.42643 | 1.0385 | ON_20150909_MW1047-22_07_00_000.h5
20150909 | MW1047-22 | 7 | C6 | Fluconazole | 1 | uM | 1.3536 | 3.5262 | 0.053906 | 54.2966 | 0.51333 | 28.0291 | 13 | 12 | 28 | 10.7143 | 0.16855 | 5.6837 | 32.1093 | 0.048274 | 32.2143 | 0.070447 | 0.001398 | 0.57368 | 1.77 | ON_20150909_MW1047-22_07_00_000.h5
20150909 | MW1047-22 | 7 | C7 | Fluconazole | 3 | uM | 0.87519 | 1.818 | 0.056943 | 39.4092 | 0.39983 | 40.9222 | 10 | 6 | 8 | 9 | 0.15033 | 1.507 | 104.7857 | 0.026035 | 15.125 | 0.022135 | 4.51e-05 | 0.64511 | 2.8124 | ON_20150909_MW1047-22_07_00_000.h5
20150909 | MW1047-22 | 7 | C8 | Fluconazole | 10 | uM | 0.4363 | 0.80667 | 0.081037 | 29.4934 | 0.4394 | 59.04 | 9 | 5 | 7 | 10.2857 | 0.12564 | 3.0212 | 136.0417 | 0.013862 | 15.8571 | 0.036461 | 4.86e-05 | 0.44254 | 2.2647 | ON_20150909_MW1047-22_07_00_000.h5
20150909 | MW1047-22 | 7 | D1 | Phenobarbital | 30 | uM | 1.1676 | 3.912 | 0.053289 | 62.2134 | 0.528 | 40.2164 | 10 | 9 | 25 | 8.48 | 0.16619 | 6.4541 | 33.5875 | 0.049157 | 27.28 | 0.085332 | 0.0015873 | 0.60703 | 2.4917 | ON_20150909_MW1047-22_07_00_000.h5
20150909 | MW1047-22 | 7 | D2 | Phenobarbital | 0 | uM | 1.6611 | 3.7636 | 0.052721 | 61.7879 | 0.764 | 29.1246 | 11 | 10 | 29 | 10.4138 | 0.25706 | 6.6815 | 30.1143 | 0.071462 | 38.2414 | 0.078311 | 0.0031592 | 0.44639 | 2.6574 | ON_20150909_MW1047-22_07_00_000.h5
20150909 | MW1047-22 | 7 | D3 | Phenobarbital | 0.03 | uM | 1.549 | 3.4015 | 0.047229 | 58.0948 | 0.59818 | 29.5995 | 13 | 11 | 33 | 10.6364 | 0.22626 | 6.867 | 25.2734 | 0.034611 | 37.8182 | 0.084104 | 0.0028102 | 0.57482 | 2.8 | ON_20150909_MW1047-22_07_00_000.h5
20150909 | MW1047-22 | 7 | D4 | Phenobarbital | 0.1 | uM | 1.2249 | 2.2988 | 0.044649 | 50.9649 | 0.60833 | 33.3341 | 16 | 15 | 45 | 11.2222 | 0.21577 | 7.3776 | 18.5773 | 0.10474 | 28.9333 | 0.12067 | 0.0028911 | 0.27595 | 2.2368 | ON_20150909_MW1047-22_07_00_000.h5
20150909 | MW1047-22 | 7 | D5 | Phenobarbital | 0.3 | uM | 0.80435 | 2.1338 | 0.050889 | 61.7735 | 0.6255 | 34.4952 | 16 | 12 | 35 | 11.0857 | 0.24504 | 10.0095 | 25.9735 | 0.049858 | 33.1429 | 0.094131 | 0.0023975 | 0.28182 | 2.3869 | ON_20150909_MW1047-22_07_00_000.h5
20150909 | MW1047-22 | 7 | D6 | Phenobarbital | 1 | uM | 1.1664 | 3.3273 | 0.070824 | 48.4495 | 0.67725 | 28.8758 | 11 | 8 | 12 | 9.6667 | 0.18771 | 1.9589 | 70.8636 | 0.0623 | 19.1667 | 0.024551 | 0.00027837 | 0.40075 | 2.0186 | ON_20150909_MW1047-22_07_00_000.h5
20150909 | MW1047-22 | 7 | D7 | Phenobarbital | 3 | uM | 0.89583 | 2.1692 | 0.050501 | 51.8867 | 0.54018 | 40.5698 | 13 | 11 | 25 | 9.92 | 0.21103 | 6.9783 | 34.3937 | 0.046973 | 29.44 | 0.074473 | 0.0012016 | 0.38129 | 2.6897 | ON_20150909_MW1047-22_07_00_000.h5
20150909 | MW1047-22 | 7 | D8 | Phenobarbital | 10 | uM | 0.91804 | 2.4 | 0.064787 | 46.4181 | 0.64833 | 26.986 | 13 | 9 | 19 | 11.6842 | 0.1614 | 4.4483 | 45.5972 | 0.040555 | 25.3158 | 0.060089 | 0.00098357 | 0.41049 | 2.5702 | ON_20150909_MW1047-22_07_00_000.h5
20150909 | MW1047-22 | 7 | E1 | Cotinine | 30 | uM | 2.2911 | 3.7629 | 0.076478 | 54.3354 | 1.3948 | 14.9463 | 14 | 12 | 46 | 11.1739 | 0.29419 | 5.1694 | 18.9389 | 0.10295 | 32.5435 | 0.068356 | 0.0024125 | 0.27804 | 2.5047 | ON_20150909_MW1047-22_07_00_000.h5
20150909 | MW1047-22 | 7 | E2 | Cotinine | 0 | uM | 1.1293 | 2.5477 | 0.055505 | 68.7327 | 0.83167 | 32.3246 | 13 | 9 | 33 | 10.7576 | 0.2344 | 8.1392 | 25.9516 | 0.092844 | 32.8182 | 0.090441 | 0.0022954 | 0.27978 | 1.5725 | ON_20150909_MW1047-22_07_00_000.h5
20150909 | MW1047-22 | 7 | E3 | Cotinine | 0.03 | uM | 2.0656 | 3.7246 | 0.062986 | 60.325 | 0.98231 | 18.5846 | 13 | 13 | 40 | 11.425 | 0.28455 | 6.7459 | 22.0244 | 0.084722 | 40.875 | 0.12097 | 0.0033705 | 0.20428 | 2.4693 | ON_20150909_MW1047-22_07_00_000.h5
20150909 | MW1047-22 | 7 | E4 | Cotinine | 0.1 | uM | 1.0923 | 3.21 | 0.048261 | 62.8922 | 0.45992 | 31.1798 | 14 | 13 | 40 | 12.75 | 0.19288 | 9.9711 | 22.1551 | 0.047495 | 34.45 | 0.13205 | 0.0023258 | 0.33846 | 2.4893 | ON_20150909_MW1047-22_07_00_000.h5
20150909 | MW1047-22 | 7 | E5 | Cotinine | 0.3 | uM | 1.9417 | 4.5986 | 0.059425 | 57.6731 | 0.84114 | 21.574 | 14 | 14 | 41 | 12 | 0.25158 | 7.1405 | 21.9163 | 0.074019 | 42.7073 | 0.093523 | 0.0035078 | 0.36815 | 2.4627 | ON_20150909_MW1047-22_07_00_000.h5
20150909 | MW1047-22 | 7 | E6 | Cotinine | 1 | uM | 1.1095 | 2.13 | 0.061721 | 45.7512 | 0.6279 | 45.4263 | 10 | 10 | 20 | 10.75 | 0.20613 | 6.111 | 45.4789 | 0.079015 | 31.05 | 0.057773 | 0.0012629 | 0.6841 | 2.6294 | ON_20150909_MW1047-22_07_00_000.h5
20150909 | MW1047-22 | 7 | E7 | Cotinine | 3 | uM | 1.2338 | 2.744 | 0.045083 | 56.9262 | 0.53092 | 36.4488 | 15 | 13 | 30 | 12.5667 | 0.24555 | 8.6469 | 27.9828 | 0.039786 | 48.0333 | 0.12521 | 0.0035246 | 0.30292 | 2.4399 | ON_20150909_MW1047-22_07_00_000.h5
20150909 | MW1047-22 | 7 | E8 | Cotinine | 10 | uM | 0.86008 | 1.56 | 0.071066 | 36.4391 | 0.67114 | 38.2794 | 10 | 7 | 11 | 11.5455 | 0.15905 | 5.6815 | 84.45 | 0.065346 | 40.5455 | 0.065812 | 0.00075016 | 0.72082 | 2.903 | ON_20150909_MW1047-22_07_00_000.h5
20150909 | MW1047-22 | 7 | F1 | Chloramben | 30 | uM | 0.70369 | 1.4467 | 0.068089 | 47.887 | 0.553 | 40.5574 | 9 | 5 | 11 | 8.8182 | 0.18162 | 2.5654 | 82.52 | 0.056705 | 14 | 0.030001 | 0.00017839 | 0.48485 | 2.6855 | ON_20150909_MW1047-22_07_00_000.h5
20150909 | MW1047-22 | 7 | F2 | Chloramben | 0 | uM | 1.1822 | 2.6133 | 0.038716 | 48.8615 | 0.446 | 29.6172 | 9 | 8 | 30 | 11.5 | 0.1812 | 12.0856 | 28.7793 | 0.04617 | 39.7333 | 0.11927 | 0.0026288 | 0.26486 | 1.3951 | ON_20150909_MW1047-22_07_00_000.h5
20150909 | MW1047-22 | 7 | F3 | Chloramben | 0.03 | uM | 1.0328 | 3.1255 | 0.062727 | 43.9085 | 0.51587 | 33.524 | 11 | 8 | 19 | 9.8421 | 0.16479 | 3.3234 | 47.5306 | 0.035111 | 18.1579 | 0.042643 | 0.00051495 | 0.37458 | 2.0117 | ON_20150909_MW1047-22_07_00_000.h5
20150909 | MW1047-22 | 7 | F4 | Chloramben | 0.1 | uM | 1.1711 | 3.04 | 0.071158 | 57.6014 | 0.77125 | 29.405 | 12 | 8 | 20 | 9.4 | 0.19893 | 2.7721 | 45.5105 | 0.062379 | 17.65 | 0.044207 | 0.00041627 | 0.61067 | 1.6118 | ON_20150909_MW1047-22_07_00_000.h5
20150909 | MW1047-22 | 7 | F5 | Chloramben | 0.3 | uM | 0.72054 | 1.5554 | 0.04022 | 42.1551 | 0.356 | 31.1332 | 13 | 9 | 39 | 11.4615 | 0.16514 | 15.7795 | 23.0184 | 0.057512 | 34.2051 | 0.10132 | 0.0018232 | 0.56973 | 2.8324 | ON_20150909_MW1047-22_07_00_000.h5
20150909 | MW1047-22 | 7 | F6 | Chloramben | 1 | uM | 1.0133 | 2.118 | 0.063473 | 72.2148 | 0.7418 | 31.3618 | 10 | 5 | 13 | 8.3077 | 0.18619 | 2.4698 | 68.2667 | 0.044955 | 17.4615 | 0.048602 | 0.00027728 | 0.52646 | 2.136 | ON_20150909_MW1047-22_07_00_000.h5
20150909 | MW1047-22 | 7 | F7 | Chloramben | 3 | uM | 0.9386 | 2.61 | 0.053194 | 61.7888 | 0.42856 | 24.0596 | 10 | 9 | 32 | 10 | 0.18019 | 10.4609 | 27.9 | 0.054486 | 27.875 | 0.099954 | 0.0017754 | 0.74476 | 1.5763 | ON_20150909_MW1047-22_07_00_000.h5
20150909 | MW1047-22 | 7 | F8 | Chloramben | 10 | uM | 0 | 0 | NA | 0 | NA | NA | 0 | 0 | 0 | NA | NA | 0 | NA | NA | NA | 0 | 0 | 0 | 0 | ON_20150909_MW1047-22_07_00_000.h5
20150909 | MW1047-22 | 9 | A1 | Cytosine Arabinoside | 30 | uM | 0 | 0 | NA | 0 | NA | NA | 0 | 0 | 0 | NA | NA | 0 | NA | NA | NA | 0 | 0 | 0 | 0 | ON_20150909_MW1047-22_09_00_000.h5
20150909 | MW1047-22 | 9 | A2 | Cytosine Arabinoside | 0 | uM | 3.7692 | 9.105 | 0.029383 | 75.0873 | 0.47537 | 8.166 | 16 | 16 | 400 | 13.7725 | 0.1167 | 37.8577 | 2.2268 | 0.093624 | 51.3975 | 0.41988 | 0.031229 | 0.26586 | 2.389 | ON_20150909_MW1047-22_09_00_000.h5
20150909 | MW1047-22 | 9 | A3 | Cytosine Arabinoside | 0.03 | uM | 2.724 | 5.888 | 0.028437 | 71.317 | 0.48613 | 14.0035 | 15 | 15 | 282 | 12.5106 | 0.1178 | 31.6562 | 3.1546 | 0.086311 | 41.3865 | 0.34414 | 0.020193 | 0.23397 | 2.6945 | ON_20150909_MW1047-22_09_00_000.h5
20150909 | MW1047-22 | 9 | A4 | Cytosine Arabinoside | 0.1 | uM | 3.199 | 8.5725 | 0.06258 | 70.2768 | 0.9644 | 7.0722 | 16 | 15 | 206 | 12.0291 | 0.13 | 17.9536 | 4.3371 | 0.067568 | 40.1699 | 0.1484 | 0.0080007 | 0.33866 | 2.627 | ON_20150909_MW1047-22_09_00_000.h5
20150909 | MW1047-22 | 9 | A5 | Cytosine Arabinoside | 0.3 | uM | 0.53415 | 0 | NA | 0 | NA | NA | 1 | 0 | 0 | NA | NA | 0 | NA | NA | NA | 0.019195 | 0 | 1.9966 | 4.0643 | ON_20150909_MW1047-22_09_00_000.h5
20150909 | MW1047-22 | 9 | A6 | Cytosine Arabinoside | 1 | uM | 1.3248 | 0.06 | NA | 0 | NA | NA | 1 | 0 | 0 | NA | NA | 0 | NA | NA | NA | 0.0031044 | 0 | 1.5216 | 2.2443 | ON_20150909_MW1047-22_09_00_000.h5
20150909 | MW1047-22 | 9 | A7 | Cytosine Arabinoside | 3 | uM | 0 | 0 | NA | 0 | NA | NA | 0 | 0 | 0 | NA | NA | 0 | NA | NA | NA | 0 | 0 | 0 | 0 | ON_20150909_MW1047-22_09_00_000.h5
20150909 | MW1047-22 | 9 | A8 | Cytosine Arabinoside | 10 | uM | 0 | 0 | NA | 0 | NA | NA | 0 | 0 | 0 | NA | NA | 0 | NA | NA | NA | 0 | 0 | 0 | 0 | ON_20150909_MW1047-22_09_00_000.h5
20150909 | MW1047-22 | 9 | B1 | Diethylene glycol | 30 | uM | 2.2853 | 6.9471 | 0.047354 | 66.2585 | 0.55583 | 19.5032 | 14 | 12 | 373 | 8.9893 | 0.099889 | 28.5176 | 2.3915 | 0.049671 | 22.0992 | 0.17406 | 0.0078041 | 0.33346 | 2.6643 | ON_20150909_MW1047-22_09_00_000.h5
20150909 | MW1047-22 | 9 | B2 | Diethylene glycol | 0 | uM | 3.5808 | 9.3092 | 0.019763 | 72.4466 | 0.32977 | 10.4663 | 13 | 13 | 395 | 11.3392 | 0.11998 | 39.4856 | 2.2536 | 0.099577 | 41.9747 | 0.41977 | 0.030645 | 0.18463 | 2.3442 | ON_20150909_MW1047-22_09_00_000.h5
20150909 | MW1047-22 | 9 | B3 | Diethylene glycol | 0.03 | uM | 3.1544 | 5.6137 | 0.02313 | 71.8921 | 0.47 | 14.8222 | 16 | 16 | 332 | 11.7741 | 0.1201 | 29.9589 | 2.6613 | 0.091755 | 41.012 | 0.37691 | 0.026344 | 0.21003 | 2.6203 | ON_20150909_MW1047-22_09_00_000.h5
20150909 | MW1047-22 | 9 | B4 | Diethylene glycol | 0.1 | uM | 1.8074 | 4.4363 | 0.035891 | 71.4646 | 0.472 | 21.0155 | 16 | 16 | 194 | 10.1134 | 0.14038 | 23.2595 | 4.585 | 0.10266 | 31.2216 | 0.2515 | 0.011802 | 0.22738 | 2.5762 | ON_20150909_MW1047-22_09_00_000.h5
20150909 | MW1047-22 | 9 | B5 | Diethylene glycol | 0.3 | uM | 1.7828 | 4.8075 | 0.022797 | 74.5872 | 0.30762 | 15.8989 | 16 | 16 | 218 | 12.0092 | 0.12144 | 29.6465 | 4.0558 | 0.084849 | 34.9312 | 0.36062 | 0.016046 | 0.2248 | 2.4648 | ON_20150909_MW1047-22_09_00_000.h5
20150909 | MW1047-22 | 9 | B6 | Diethylene glycol | 1 | uM | 1.7655 | 4.372 | 0.02727 | 64.8487 | 0.37531 | 18.2245 | 15 | 13 | 302 | 10.5762 | 0.096548 | 33.5691 | 2.9439 | 0.060892 | 26.5563 | 0.25298 | 0.011834 | 0.25912 | 2.721 | ON_20150909_MW1047-22_09_00_000.h5
20150909 | MW1047-22 | 9 | B7 | Diethylene glycol | 3 | uM | 2.0464 | 6.392 | 0.035626 | 73.6853 | 0.4438 | 11.7591 | 15 | 15 | 290 | 11.1931 | 0.11067 | 27.0716 | 3.0682 | 0.078252 | 25.8655 | 0.26351 | 0.011143 | 0.21009 | 2.6538 | ON_20150909_MW1047-22_09_00_000.h5
20150909 | MW1047-22 | 9 | B8 | Diethylene glycol | 10 | uM | 2.7602 | 7.7812 | 0.030034 | 60.8966 | 0.35931 | 20.7928 | 16 | 16 | 443 | 11.6275 | 0.099667 | 38.0925 | 1.9981 | 0.044776 | 34.1964 | 0.31916 | 0.018034 | 0.1458 | 2.5843 | ON_20150909_MW1047-22_09_00_000.h5
20150909 | MW1047-22 | 9 | C1 | Fluconazole | 30 | uM | 2.7724 | 6.735 | 0.039288 | 62.3092 | 0.49325 | 15.767 | 16 | 16 | 467 | 11.0086 | 0.10209 | 36.9868 | 1.9073 | 0.059808 | 31.636 | 0.25104 | 0.01356 | 0.20185 | 2.7213 | ON_20150909_MW1047-22_09_00_000.h5
20150909 | MW1047-22 | 9 | C2 | Fluconazole | 0 | uM | 1.8644 | 4.8262 | 0.030707 | 66.5066 | 0.39012 | 17.2504 | 16 | 16 | 316 | 10.3196 | 0.10597 | 28.7171 | 2.8125 | 0.072504 | 24.4114 | 0.29405 | 0.012312 | 0.22587 | 2.7252 | ON_20150909_MW1047-22_09_00_000.h5
20150909 | MW1047-22 | 9 | C3 | Fluconazole | 0.03 | uM | 2.0127 | 4.875 | 0.032335 | 71.5387 | 0.49313 | 17.0617 | 16 | 15 | 210 | 10.2524 | 0.12208 | 21.5697 | 4.2105 | 0.094561 | 29.7857 | 0.25651 | 0.011157 | 0.28103 | 2.7213 | ON_20150909_MW1047-22_09_00_000.h5
20150909 | MW1047-22 | 9 | C4 | Fluconazole | 0.1 | uM | 2.1619 | 6.06 | 0.036938 | 69.6206 | 0.50106 | 14.3762 | 16 | 16 | 257 | 10.8249 | 0.12825 | 23.1885 | 3.4486 | 0.093999 | 28.1051 | 0.22937 | 0.010171 | 0.22407 | 2.5862 | ON_20150909_MW1047-22_09_00_000.h5
20150909 | MW1047-22 | 9 | C5 | Fluconazole | 0.3 | uM | 1.7177 | 4.8225 | 0.029731 | 72.6702 | 0.3932 | 16.6867 | 16 | 15 | 266 | 10.4549 | 0.10623 | 25.7475 | 3.3477 | 0.078457 | 23.9549 | 0.27802 | 0.012121 | 0.20186 | 2.2827 | ON_20150909_MW1047-22_09_00_000.h5
20150909 | MW1047-22 | 9 | C6 | Fluconazole | 1 | uM | 1.664 | 4.004 | 0.034874 | 69.7316 | 0.508 | 19.2789 | 15 | 14 | 213 | 9.8592 | 0.11078 | 22.3897 | 4.1656 | 0.083278 | 23.6385 | 0.23872 | 0.0096806 | 0.32408 | 1.8369 | ON_20150909_MW1047-22_09_00_000.h5
20150909 | MW1047-22 | 9 | C7 | Fluconazole | 3 | uM | 1.2211 | 3.644 | 0.037331 | 65.7013 | 0.406 | 24.7612 | 15 | 14 | 163 | 8.3006 | 0.11697 | 19.3599 | 5.4296 | 0.071822 | 19.6687 | 0.17122 | 0.0047022 | 0.23682 | 2.6527 | ON_20150909_MW1047-22_09_00_000.h5
20150909 | MW1047-22 | 9 | C8 | Fluconazole | 10 | uM | 1.1884 | 3.3171 | 0.04165 | 62.0021 | 0.44992 | 18.0054 | 14 | 13 | 184 | 10.2935 | 0.10115 | 28.0608 | 4.8232 | 0.062652 | 22.9946 | 0.22302 | 0.0064984 | 0.32744 | 2.635 | ON_20150909_MW1047-22_09_00_000.h5
20150909 | MW1047-22 | 9 | D1 | Phenobarbital | 30 | uM | 2.5411 | 5.4986 | 0.034491 | 57.087 | 0.46064 | 23.8996 | 14 | 14 | 397 | 10.6096 | 0.10093 | 37.897 | 2.2341 | 0.071922 | 30.6297 | 0.24737 | 0.017581 | 0.33346 | 2.5704 | ON_20150909_MW1047-22_09_00_000.h5
20150909 | MW1047-22 | 9 | D2 | Phenobarbital | 0 | uM | 2.5641 | 4.952 | 0.030567 | 63.3267 | 0.52573 | 16.0949 | 15 | 15 | 395 | 11.2962 | 0.095116 | 35.6463 | 2.2289 | 0.064812 | 31.2911 | 0.33598 | 0.021035 | 0.27578 | 2.6425 | ON_20150909_MW1047-22_09_00_000.h5
20150909 | MW1047-22 | 9 | D3 | Phenobarbital | 0.03 | uM | 2.2614 | 5.9529 | 0.0342 | 71.1819 | 0.47129 | 15.0412 | 14 | 14 | 214 | 8.6075 | 0.12901 | 19.7106 | 4.138 | 0.081622 | 26.2897 | 0.23163 | 0.011834 | 0.24988 | 2.6482 | ON_20150909_MW1047-22_09_00_000.h5
20150909 | MW1047-22 | 9 | D4 | Phenobarbital | 0.1 | uM | 1.9809 | 5.3362 | 0.037195 | 68.2682 | 0.54263 | 14.9751 | 16 | 16 | 257 | 10.7276 | 0.11057 | 21.103 | 3.4625 | 0.08839 | 23.4358 | 0.26111 | 0.010561 | 0.21471 | 2.6586 | ON_20150909_MW1047-22_09_00_000.h5
20150909 | MW1047-22 | 9 | D5 | Phenobarbital | 0.3 | uM | 1.6705 | 4.0613 | 0.030118 | 76.3328 | 0.44781 | 17.6141 | 16 | 16 | 139 | 10.5899 | 0.13787 | 19.0211 | 6.3627 | 0.11381 | 32.9353 | 0.30936 | 0.013388 | 0.26172 | 2.5905 | ON_20150909_MW1047-22_09_00_000.h5
20150909 | MW1047-22 | 9 | D6 | Phenobarbital | 1 | uM | 1.2347 | 3.8062 | 0.042799 | 62.111 | 0.40714 | 23.6879 | 16 | 14 | 109 | 9.3578 | 0.12112 | 12.6532 | 8.1384 | 0.078217 | 20.6514 | 0.12941 | 0.004066 | 0.23521 | 2.597 | ON_20150909_MW1047-22_09_00_000.h5
20150909 | MW1047-22 | 9 | D7 | Phenobarbital | 3 | uM | 1.4502 | 3.4087 | 0.028255 | 67.4733 | 0.40925 | 26.6799 | 16 | 16 | 190 | 10.6316 | 0.12907 | 24.4269 | 4.5505 | 0.12527 | 26.8632 | 0.29446 | 0.010592 | 0.1845 | 2.7446 | ON_20150909_MW1047-22_09_00_000.h5
20150909 | MW1047-22 | 9 | D8 | Phenobarbital | 10 | uM | 1.8688 | 4.972 | 0.042044 | 57.071 | 0.50453 | 18.6709 | 15 | 15 | 344 | 11.3808 | 0.094414 | 33.5497 | 2.5732 | 0.04904 | 24.6453 | 0.2494 | 0.010733 | 0.21182 | 2.5074 | ON_20150909_MW1047-22_09_00_000.h5
20150909 | MW1047-22 | 9 | E1 | Cotinine | 30 | uM | 4.4557 | 9.9975 | 0.030975 | 72.3401 | 0.56494 | 6.7251 | 16 | 16 | 534 | 13.9944 | 0.10982 | 31.8592 | 1.668 | 0.08387 | 38.3015 | 0.40901 | 0.030502 | 0.11669 | 2.6599 | ON_20150909_MW1047-22_09_00_000.h5
20150909 | MW1047-22 | 9 | E2 | Cotinine | 0 | uM | 2.4296 | 5.4037 | 0.036376 | 65.4094 | 0.52647 | 20.5092 | 16 | 15 | 391 | 9.4246 | 0.10363 | 28.673 | 2.2795 | 0.072997 | 25.6701 | 0.23773 | 0.013156 | 0.2768 | 2.5433 | ON_20150909_MW1047-22_09_00_000.h5
20150909 | MW1047-22 | 9 | E3 | Cotinine | 0.03 | uM | 2.1142 | 5.7729 | 0.031933 | 73.8461 | 0.4765 | 13.6236 | 14 | 14 | 199 | 10.9447 | 0.15478 | 21.7724 | 4.4798 | 0.10274 | 29.2111 | 0.25833 | 0.01116 | 0.28694 | 2.3272 | ON_20150909_MW1047-22_09_00_000.h5
20150909 | MW1047-22 | 9 | E4 | Cotinine | 0.1 | uM | 2.1121 | 6.3 | 0.025588 | 67.0735 | 0.24046 | 13.2118 | 15 | 13 | 269 | 10.3606 | 0.11941 | 31.9941 | 3.286 | 0.052219 | 33.9554 | 0.25617 | 0.015061 | 0.3152 | 2.4126 | ON_20150909_MW1047-22_09_00_000.h5
20150909 | MW1047-22 | 9 | E5 | Cotinine | 0.3 | uM | 2.3101 | 6.512 | 0.034661 | 73.5871 | 0.4598 | 13.9694 | 15 | 15 | 232 | 11.9655 | 0.13096 | 27.0488 | 3.8409 | 0.086798 | 36.4052 | 0.27427 | 0.014218 | 0.2033 | 2.6886 | ON_20150909_MW1047-22_09_00_000.h5
20150909 | MW1047-22 | 9 | E6 | Cotinine | 1 | uM | 1.1201 | 3.132 | 0.034204 | 65.1065 | 0.35579 | 29.968 | 15 | 14 | 93 | 10.6667 | 0.16742 | 16.0295 | 9.5603 | 0.11427 | 26.1505 | 0.20005 | 0.0069407 | 0.22755 | 2.6119 | ON_20150909_MW1047-22_09_00_000.h5
20150909 | MW1047-22 | 9 | E7 | Cotinine | 3 | uM | 2.0463 | 4.9463 | 0.025153 | 79.2738 | 0.4238 | 16.0693 | 16 | 15 | 213 | 10.892 | 0.14441 | 24.1631 | 4.1564 | 0.12033 | 33.446 | 0.30856 | 0.014452 | 0.21273 | 2.5277 | ON_20150909_MW1047-22_09_00_000.h5
20150909 | MW1047-22 | 9 | E8 | Cotinine | 10 | uM | 1.6187 | 4.592 | 0.034855 | 59.8838 | 0.37287 | 25.3261 | 15 | 15 | 247 | 10.4615 | 0.09954 | 30.745 | 3.6065 | 0.068409 | 27.251 | 0.2501 | 0.0098717 | 0.23014 | 2.7167 | ON_20150909_MW1047-22_09_00_000.h5
20150909 | MW1047-22 | 9 | F1 | Chloramben | 30 | uM | 1.8817 | 4.7888 | 0.048559 | 48.911 | 0.61281 | 23.0175 | 16 | 16 | 371 | 11.8221 | 0.092267 | 29.1284 | 2.4036 | 0.056412 | 21.2857 | 0.23342 | 0.0092778 | 0.17764 | 2.5823 | ON_20150909_MW1047-22_09_00_000.h5
20150909 | MW1047-22 | 9 | F2 | Chloramben | 0 | uM | 1.2505 | 3.9343 | 0.030685 | 70.4789 | 0.40883 | 22.565 | 14 | 12 | 126 | 9.8254 | 0.15348 | 22.1254 | 7.0148 | 0.077665 | 27.8095 | 0.19546 | 0.0081458 | 0.3505 | 1.467 | ON_20150909_MW1047-22_09_00_000.h5
20150909 | MW1047-22 | 9 | F3 | Chloramben | 0.03 | uM | 2.0906 | 6.372 | 0.03404 | 59.7571 | 0.30879 | 16.241 | 15 | 14 | 297 | 11.5657 | 0.11858 | 35.0496 | 3.0003 | 0.053764 | 33.3266 | 0.23491 | 0.012287 | 0.1617 | 0.9344 | ON_20150909_MW1047-22_09_00_000.h5
20150909 | MW1047-22 | 9 | F4 | Chloramben | 0.1 | uM | 1.5452 | 4.4614 | 0.051132 | 57.9228 | 0.41486 | 35.0504 | 14 | 14 | 234 | 7.6453 | 0.11801 | 22.204 | 3.7998 | 0.062643 | 18.5385 | 0.13249 | 0.0053064 | 0.53212 | 1.2922 | ON_20150909_MW1047-22_09_00_000.h5
20150909 | MW1047-22 | 9 | F5 | Chloramben | 0.3 | uM | 2.1635 | 5.5886 | 0.062307 | 58.1529 | 0.81636 | 9.6916 | 14 | 11 | 189 | 9.9894 | 0.13403 | 15.0909 | 4.675 | 0.057407 | 21.7884 | 0.10642 | 0.0041922 | 0.55594 | 2.6771 | ON_20150909_MW1047-22_09_00_000.h5
20150909 | MW1047-22 | 9 | F6 | Chloramben | 1 | uM | 2.9292 | 7.6855 | 0.030055 | 78.9841 | 0.40333 | 8.8002 | 11 | 9 | 263 | 7.5171 | 0.13739 | 24.6774 | 3.3773 | 0.071195 | 27.27 | 0.15421 | 0.013406 | 0.4612 | 2.587 | ON_20150909_MW1047-22_09_00_000.h5
20150909 | MW1047-22 | 9 | F7 | Chloramben | 3 | uM | 2.6147 | 7.7888 | 0.02301 | 72.3738 | 0.28854 | 8.6588 | 16 | 13 | 348 | 13.2931 | 0.10835 | 48.4936 | 2.5591 | 0.044187 | 52.4971 | 0.43518 | 0.025277 | 0.15235 | 1.9987 | ON_20150909_MW1047-22_09_00_000.h5
20150909 | MW1047-22 | 9 | F8 | Chloramben | 10 | uM | 0.42754 | 0.76 | 0.031993 | 31.277 | 0.248 | 27.536 | 3 | 1 | 1 | 5 | 0.083333 | 0.89286 | NA | NA | 11 | 0.064897 | 0 | 1.4742 | 2.5656 | ON_20150909_MW1047-22_09_00_000.h5
20150909 | MW1047-29 | 12 | A1 | Cytosine Arabinoside | 10 | uM | 0 | 0 | NA | 0 | NA | NA | 0 | 0 | 0 | NA | NA | 0 | NA | NA | NA | 0 | 0 | 0 | 0 | ON_20150909_MW1047-29_12_00_000.h5
20150909 | MW1047-29 | 12 | A2 | Cytosine Arabinoside | 30 | uM | 0 | 0 | NA | 0 | NA | NA | 0 | 0 | 0 | NA | NA | 0 | NA | NA | NA | 0 | 0 | 0 | 0 | ON_20150909_MW1047-29_12_00_000.h5
20150909 | MW1047-29 | 12 | A3 | Cytosine Arabinoside | 0 | uM | 2.1112 | 6.5963 | 0.014212 | 73.1063 | 0.17188 | 13.3096 | 16 | 16 | 229 | 14.0306 | 0.11063 | 46.0315 | 3.8849 | 0.041486 | 61.1616 | 0.51737 | 0.025373 | 0.28125 | 2.4272 | ON_20150909_MW1047-29_12_00_000.h5
20150909 | MW1047-29 | 12 | A4 | Cytosine Arabinoside | 0.03 | uM | 2.5796 | 6.6562 | 0.014416 | 59.0573 | 0.1615 | 12.7749 | 16 | 16 | 239 | 15.4979 | 0.11474 | 52.7073 | 3.7258 | 0.048825 | 81.9874 | 0.57197 | 0.032852 | 0.3254 | 2.8633 | ON_20150909_MW1047-29_12_00_000.h5
20150909 | MW1047-29 | 12 | A5 | Cytosine Arabinoside | 0.1 | uM | 3.9262 | 9.884 | 0.057006 | 69.2536 | 0.8245 | 8.8441 | 15 | 14 | 511 | 9.9667 | 0.11416 | 25.6841 | 1.7392 | 0.064488 | 26.6693 | 0.17263 | 0.011099 | 0.46074 | 2.7929 | ON_20150909_MW1047-29_12_00_000.h5
20150909 | MW1047-29 | 12 | A6 | Cytosine Arabinoside | 0.3 | uM | 1.3621 | 3.4537 | 0.063701 | 45.8849 | 0.60525 | 28.2072 | 16 | 12 | 111 | 9.8018 | 0.1152 | 11.5532 | 8.0609 | 0.047675 | 20.4324 | 0.082848 | 0.0019956 | 0.31055 | 2.6119 | ON_20150909_MW1047-29_12_00_000.h5
20150909 | MW1047-29 | 12 | A7 | Cytosine Arabinoside | 1 | uM | 0 | 0 | NA | 0 | NA | NA | 0 | 0 | 0 | NA | NA | 0 | NA | NA | NA | 0 | 0 | 0 | 0 | ON_20150909_MW1047-29_12_00_000.h5
20150909 | MW1047-29 | 12 | A8 | Cytosine Arabinoside | 3 | uM | 0 | 0 | NA | 0 | NA | NA | 0 | 0 | 0 | NA | NA | 0 | NA | NA | NA | 0 | 0 | 0 | 0 | ON_20150909_MW1047-29_12_00_000.h5
20150909 | MW1047-29 | 12 | B1 | Diethylene glycol | 10 | uM | 3.3151 | 9.03 | 0.021119 | 76.4339 | 0.33763 | 8.1632 | 16 | 16 | 379 | 12.4248 | 0.11253 | 36.4045 | 2.3534 | 0.066317 | 45.8918 | 0.39418 | 0.026989 | 0.28178 | 2.6618 | ON_20150909_MW1047-29_12_00_000.h5
20150909 | MW1047-29 | 12 | B2 | Diethylene glycol | 30 | uM | 1.5101 | 2.9588 | 0.016088 | 95.2789 | 0.39844 | 18.5552 | 16 | 16 | 61 | 15.1967 | 0.18717 | 26.1177 | 13.4758 | 0.074175 | 93.1803 | 0.5989 | 0.024339 | 0.50068 | 2.5459 | ON_20150909_MW1047-29_12_00_000.h5
20150909 | MW1047-29 | 12 | B3 | Diethylene glycol | 0 | uM | 1.8819 | 4.605 | 0.013643 | 86.9859 | 0.24188 | 13.9924 | 16 | 16 | 87 | 15.3333 | 0.17568 | 33.5816 | 10.1872 | 0.092157 | 104.6897 | 0.52559 | 0.024507 | 0.64702 | 2.7936 | ON_20150909_MW1047-29_12_00_000.h5
20150909 | MW1047-29 | 12 | B4 | Diethylene glycol | 0.03 | uM | 0.91112 | 2.52 | 0.017305 | 75.8506 | 0.22179 | 24.3315 | 16 | 14 | 73 | 13.6438 | 0.15105 | 34.7727 | 12.1229 | 0.10666 | 62.5479 | 0.40644 | 0.012986 | 0.74188 | 2.6472 | ON_20150909_MW1047-29_12_00_000.h5
20150909 | MW1047-29 | 12 | B5 | Diethylene glycol | 0.1 | uM | 1.2235 | 3.456 | 0.014843 | 80.3775 | 0.2184 | 20.1027 | 15 | 15 | 90 | 14 | 0.14911 | 35.6521 | 9.6494 | 0.07039 | 65.4889 | 0.44669 | 0.016903 | 0.94536 | 3.1228 | ON_20150909_MW1047-29_12_00_000.h5
20150909 | MW1047-29 | 12 | B6 | Diethylene glycol | 0.3 | uM | 0.65383 | 2.336 | 0.016996 | 71.9748 | 0.19173 | 34.4736 | 15 | 15 | 84 | 10.619 | 0.12023 | 30.8101 | 10.5404 | 0.060837 | 32.4167 | 0.32875 | 0.007417 | 0.52796 | 2.7678 | ON_20150909_MW1047-29_12_00_000.h5
20150909 | MW1047-29 | 12 | B7 | Diethylene glycol | 1 | uM | 1.5226 | 4.17 | 0.025451 | 65.1207 | 0.33442 | 18.7349 | 14 | 12 | 166 | 13.488 | 0.095778 | 45.0717 | 5.2358 | 0.039452 | 52.2289 | 0.37419 | 0.017775 | 0.36857 | 2.349 | ON_20150909_MW1047-29_12_00_000.h5
20150909 | MW1047-29 | 12 | B8 | Diethylene glycol | 3 | uM | 2.499 | 5.9662 | 0.011998 | 62.2679 | 0.18607 | 11.1971 | 16 | 15 | 256 | 15.0664 | 0.10788 | 53.8192 | 3.4437 | 0.050062 | 75.7148 | 0.59189 | 0.035648 | 0.24994 | 2.6755 | ON_20150909_MW1047-29_12_00_000.h5
20150909 | MW1047-29 | 12 | C1 | Fluconazole | 10 | uM | 4.1795 | 9.1762 | 0.025686 | 70.9871 | 0.5515 | 9.5388 | 16 | 16 | 537 | 12.3743 | 0.09201 | 36.5435 | 1.6505 | 0.059859 | 40.9907 | 0.42153 | 0.03243 | 0.45155 | 2.8403 | ON_20150909_MW1047-29_12_00_000.h5
20150909 | MW1047-29 | 12 | C2 | Fluconazole | 30 | uM | 3.1096 | 8.3138 | 0.019958 | 81.9409 | 0.32606 | 8.5763 | 16 | 16 | 254 | 13.7126 | 0.13237 | 29.2023 | 3.4887 | 0.076534 | 51.5236 | 0.43963 | 0.027295 | 0.42309 | 2.7141 | ON_20150909_MW1047-29_12_00_000.h5
20150909 | MW1047-29 | 12 | C3 | Fluconazole | 0 | uM | 1.5094 | 4.4287 | 0.024336 | 84.5833 | 0.36275 | 16.0123 | 16 | 16 | 124 | 14.2903 | 0.1317 | 25.7344 | 7.1634 | 0.075984 | 45.1452 | 0.45712 | 0.017212 | 0.20055 | 2.6394 | ON_20150909_MW1047-29_12_00_000.h5
20150909 | MW1047-29 | 12 | C4 | Fluconazole | 0.03 | uM | 2.6352 | 7.408 | 0.027329 | 63.7427 | 0.37047 | 11.3681 | 15 | 15 | 237 | 13.8987 | 0.12612 | 31.2568 | 3.7642 | 0.069609 | 46.9578 | 0.36122 | 0.017459 | 0.29893 | 2.2873 | ON_20150909_MW1047-29_12_00_000.h5
20150909 | MW1047-29 | 12 | C5 | Fluconazole | 0.1 | uM | 1.5133 | 3.444 | 0.017577 | 79.1719 | 0.28613 | 18.8296 | 15 | 15 | 86 | 13.8721 | 0.15916 | 36.0902 | 10.2012 | 0.082056 | 85.8023 | 0.4763 | 0.018516 | 0.48102 | 2.5137 | ON_20150909_MW1047-29_12_00_000.h5
20150909 | MW1047-29 | 12 | C6 | Fluconazole | 0.3 | uM | 1.6016 | 4.664 | 0.020952 | 87.6217 | 0.31893 | 15.8824 | 15 | 15 | 128 | 12.3672 | 0.17991 | 29.5735 | 6.9484 | 0.086986 | 50.1641 | 0.38528 | 0.016532 | 0.37858 | 2.6823 | ON_20150909_MW1047-29_12_00_000.h5
20150909 | MW1047-29 | 12 | C7 | Fluconazole | 1 | uM | 2.3665 | 6.5812 | 0.023401 | 64.6251 | 0.28387 | 17.3066 | 16 | 16 | 284 | 12.9085 | 0.11191 | 38.524 | 3.1435 | 0.050429 | 46.2641 | 0.36776 | 0.01848 | 0.18194 | 2.7057 | ON_20150909_MW1047-29_12_00_000.h5
20150909 | MW1047-29 | 12 | C8 | Fluconazole | 3 | uM | 2.307 | 6.628 | 0.016396 | 65.5871 | 0.19607 | 12.6536 | 15 | 15 | 281 | 12.5374 | 0.10563 | 46.5993 | 3.1395 | 0.051578 | 51.6904 | 0.44301 | 0.025 | 0.33954 | 2.6391 | ON_20150909_MW1047-29_12_00_000.h5
20150909 | MW1047-29 | 12 | D1 | Phenobarbital | 10 | uM | 3.5983 | 9.2538 | 0.0088156 | 86.9647 | 0.16308 | 6.5105 | 13 | 13 | 196 | 12.9643 | 0.1388 | 37.4914 | 4.5295 | 0.065102 | 80.5969 | 0.7185 | 0.049415 | 0.45009 | 2.6379 | ON_20150909_MW1047-29_12_00_000.h5
20150909 | MW1047-29 | 12 | D2 | Phenobarbital | 30 | uM | 3.0079 | 6.8625 | 0.0091951 | 88.9249 | 0.20187 | 8.902 | 16 | 16 | 148 | 15.9324 | 0.15582 | 30.2376 | 5.9609 | 0.10098 | 88.5676 | 0.68587 | 0.044068 | 0.35101 | 2.7045 | ON_20150909_MW1047-29_12_00_000.h5
20150909 | MW1047-29 | 12 | D3 | Phenobarbital | 0 | uM | 1.6663 | 4.156 | 0.016949 | 78.5906 | 0.28207 | 18.3665 | 15 | 15 | 144 | 13.4514 | 0.13532 | 37.1652 | 6.057 | 0.083587 | 58.1042 | 0.51341 | 0.020333 | 0.44611 | 2.6864 | ON_20150909_MW1047-29_12_00_000.h5
20150909 | MW1047-29 | 12 | D4 | Phenobarbital | 0.03 | uM | 1.8582 | 4.8262 | 0.021675 | 87.0603 | 0.40287 | 13.496 | 16 | 15 | 83 | 15.3373 | 0.1778 | 25.4332 | 10.7878 | 0.10395 | 82.0602 | 0.42926 | 0.019191 | 0.59068 | 3.0051 | ON_20150909_MW1047-29_12_00_000.h5
20150909 | MW1047-29 | 12 | D5 | Phenobarbital | 0.1 | uM | 1.9163 | 5.4112 | 0.015639 | 83.2703 | 0.23333 | 14.0181 | 16 | 15 | 115 | 14.2609 | 0.1639 | 34.3761 | 7.6645 | 0.091145 | 82.5565 | 0.42678 | 0.023244 | 0.4065 | 2.7397 | ON_20150909_MW1047-29_12_00_000.h5
20150909 | MW1047-29 | 12 | D6 | Phenobarbital | 0.3 | uM | 1.8846 | 5.4 | 0.023224 | 75.0793 | 0.32281 | 17.0964 | 16 | 16 | 238 | 12.8992 | 0.10899 | 36.0848 | 3.7333 | 0.063489 | 41.1807 | 0.39524 | 0.018759 | 0.25199 | 2.7083 | ON_20150909_MW1047-29_12_00_000.h5
20150909 | MW1047-29 | 12 | D7 | Phenobarbital | 1 | uM | 1.1096 | 3.004 | 0.020865 | 71.7821 | 0.29667 | 29.5125 | 15 | 15 | 110 | 13.5727 | 0.13073 | 34.6251 | 7.9959 | 0.080724 | 47.3545 | 0.38291 | 0.012831 | 0.52998 | 3.4326 | ON_20150909_MW1047-29_12_00_000.h5
20150909 | MW1047-29 | 12 | D8 | Phenobarbital | 3 | uM | 2.766 | 7.4475 | 0.018385 | 66.7219 | 0.24788 | 15.8521 | 16 | 16 | 400 | 12.08 | 0.10525 | 39.4065 | 2.2259 | 0.069663 | 39.2725 | 0.40126 | 0.025744 | 0.28694 | 2.1573 | ON_20150909_MW1047-29_12_00_000.h5
20150909 | MW1047-29 | 12 | E1 | Cotinine | 10 | uM | 3.9344 | 8.6438 | 0.011621 | 76.7509 | 0.22356 | 7.545 | 16 | 16 | 267 | 15.5993 | 0.11922 | 41.861 | 3.3385 | 0.067461 | 88.8989 | 0.64736 | 0.050899 | 0.351 | 2.3004 | ON_20150909_MW1047-29_12_00_000.h5
20150909 | MW1047-29 | 12 | E2 | Cotinine | 30 | uM | 3.2146 | 6.1238 | 0.01413 | 85.4428 | 0.3455 | 10.6456 | 16 | 16 | 160 | 15.575 | 0.2011 | 28.5739 | 5.5355 | 0.19301 | 82.7375 | 0.57508 | 0.038957 | 0.21364 | 2.5382 | ON_20150909_MW1047-29_12_00_000.h5
20150909 | MW1047-29 | 12 | E3 | Cotinine | 0 | uM | 2.6484 | 5.376 | 0.027196 | 92.4889 | 0.6062 | 11.1812 | 15 | 15 | 121 | 14.4959 | 0.17843 | 21.6779 | 7.2988 | 0.10576 | 64.1074 | 0.46663 | 0.025356 | 0.25529 | 2.1868 | ON_20150909_MW1047-29_12_00_000.h5
20150909 | MW1047-29 | 12 | E4 | Cotinine | 0.03 | uM | 2.0013 | 5.2012 | 0.019511 | 80.4822 | 0.32238 | 12.8961 | 16 | 16 | 132 | 15.447 | 0.16545 | 28.9498 | 6.7317 | 0.11496 | 63.2576 | 0.49461 | 0.021909 | 0.35623 | 2.5278 | ON_20150909_MW1047-29_12_00_000.h5
20150909 | MW1047-29 | 12 | E5 | Cotinine | 0.1 | uM | 2.1025 | 6.5175 | 0.017082 | 79.857 | 0.20294 | 12.479 | 16 | 16 | 168 | 14.4881 | 0.15436 | 34.3223 | 5.3018 | 0.069101 | 61.9048 | 0.43943 | 0.022238 | 0.24313 | 2.2021 | ON_20150909_MW1047-29_12_00_000.h5
20150909 | MW1047-29 | 12 | E6 | Cotinine | 0.3 | uM | 1.5857 | 3.3862 | 0.01755 | 86.6354 | 0.34287 | 18.4734 | 16 | 16 | 54 | 15.8704 | 0.17977 | 25.6728 | 16.2783 | 0.073796 | 108.6481 | 0.52461 | 0.020043 | 0.42488 | 2.4919 | ON_20150909_MW1047-29_12_00_000.h5
20150909 | MW1047-29 | 12 | E7 | Cotinine | 1 | uM | 1.2891 | 4.092 | 0.016343 | 87.5365 | 0.23457 | 16.3518 | 15 | 14 | 95 | 13.3368 | 0.17283 | 31.3946 | 9.3048 | 0.093923 | 57.5579 | 0.43464 | 0.014975 | 0.37023 | 2.863 | ON_20150909_MW1047-29_12_00_000.h5
20150909 | MW1047-29 | 12 | E8 | Cotinine | 3 | uM | 2.1969 | 4.4625 | 0.027531 | 71.9371 | 0.51169 | 17.6584 | 16 | 16 | 199 | 14.3417 | 0.12098 | 40.4283 | 4.4331 | 0.087108 | 64.3216 | 0.49515 | 0.028032 | 0.46333 | 2.796 | ON_20150909_MW1047-29_12_00_000.h5
20150909 | MW1047-29 | 12 | F1 | Chloramben | 10 | uM | 0.85492 | 2.4 | 0.036089 | 48.0912 | 0.28408 | 35.3122 | 15 | 13 | 157 | 11.4841 | 0.096239 | 55.1211 | 5.6843 | 0.026402 | 40.586 | 0.33943 | 0.011932 | 0.37103 | 2.4883 | ON_20150909_MW1047-29_12_00_000.h5
20150909 | MW1047-29 | 12 | F2 | Chloramben | 30 | uM | 0.91742 | 3.0429 | 0.024714 | 58.1885 | 0.19208 | 23.8393 | 14 | 13 | 155 | 11.7935 | 0.10255 | 41.1785 | 5.6886 | 0.047364 | 30.8839 | 0.29652 | 0.0094283 | 0.31525 | 0.89267 | ON_20150909_MW1047-29_12_00_000.h5
20150909 | MW1047-29 | 12 | F3 | Chloramben | 0 | uM | 2.5222 | 5.445 | 0.015427 | 75.1665 | 0.27527 | 11.425 | 16 | 15 | 207 | 14.8986 | 0.12035 | 40.3312 | 4.3133 | 0.074136 | 70.8213 | 0.51851 | 0.032074 | 0.25175 | 1.6406 | ON_20150909_MW1047-29_12_00_000.h5
20150909 | MW1047-29 | 12 | F4 | Chloramben | 0.03 | uM | 2.1349 | 5.96 | 0.021459 | 70.8387 | 0.3048 | 16.6456 | 15 | 15 | 291 | 12 | 0.10467 | 38.6622 | 3.0659 | 0.068402 | 38.3952 | 0.38903 | 0.02024 | 0.37139 | 2.6644 | ON_20150909_MW1047-29_12_00_000.h5
20150909 | MW1047-29 | 12 | F5 | Chloramben | 0.1 | uM | 2.2291 | 6.0187 | 0.022921 | 62.293 | 0.27633 | 23.4671 | 16 | 15 | 345 | 11.3942 | 0.094564 | 42.537 | 2.5661 | 0.042066 | 39.6087 | 0.35782 | 0.022282 | 0.2777 | 2.3206 | ON_20150909_MW1047-29_12_00_000.h5
20150909 | MW1047-29 | 12 | F6 | Chloramben | 0.3 | uM | 1.1539 | 2.54 | 0.013202 | 64.9588 | 0.21233 | 29.2889 | 15 | 15 | 80 | 14.9625 | 0.1097 | 46.1987 | 10.9342 | 0.046633 | 90.1625 | 0.55453 | 0.018 | 0.61307 | 2.3606 | ON_20150909_MW1047-29_12_00_000.h5
20150909 | MW1047-29 | 12 | F7 | Chloramben | 1 | uM | 2.494 | 7.2525 | 0.024811 | 86.4276 | 0.35181 | 9.4178 | 16 | 16 | 195 | 14.3282 | 0.14402 | 32.1259 | 4.5387 | 0.074351 | 59.2154 | 0.43741 | 0.025224 | 0.19138 | 2.0976 | ON_20150909_MW1047-29_12_00_000.h5
20150909 | MW1047-29 | 12 | F8 | Chloramben | 3 | uM | 1.5999 | 3.1987 | 0.013382 | 50.8792 | 0.16593 | 24.4885 | 16 | 15 | 139 | 15.4101 | 0.10196 | 49.3234 | 6.3996 | 0.042911 | 81.8201 | 0.56485 | 0.022907 | 0.3301 | 2.7057 | ON_20150909_MW1047-29_12_00_000.h5
20150909 | MW1047-29 | 5 | A1 | Cytosine Arabinoside | 10 | uM | 0 | 0 | NA | 0 | NA | NA | 0 | 0 | 0 | NA | NA | 0 | NA | NA | NA | 0 | 0 | 0 | 0 | ON_20150909_MW1047-29_05_00_000.h5
20150909 | MW1047-29 | 5 | A2 | Cytosine Arabinoside | 30 | uM | 0 | 0 | NA | 0 | NA | NA | 0 | 0 | 0 | NA | NA | 0 | NA | NA | NA | 0 | 0 | 0 | 0 | ON_20150909_MW1047-29_05_00_000.h5
20150909 | MW1047-29 | 5 | A3 | Cytosine Arabinoside | 0 | uM | 0.22903 | 0 | NA | 0 | NA | NA | 4 | 0 | 0 | NA | NA | 0 | NA | NA | NA | -0.00066263 | 0 | 0.89854 | 0.77562 | ON_20150909_MW1047-29_05_00_000.h5
20150909 | MW1047-29 | 5 | A4 | Cytosine Arabinoside | 0.03 | uM | 0.15914 | 0 | NA | 0 | NA | NA | 1 | 0 | 0 | NA | NA | 0 | NA | NA | NA | -0.00017382 | 0 | 1.5931 | 1.5288 | ON_20150909_MW1047-29_05_00_000.h5
20150909 | MW1047-29 | 5 | A5 | Cytosine Arabinoside | 0.1 | uM | 2.643 | 7.2 | 0.075939 | 97.706 | 1.473 | 1.33 | 3 | 1 | 0 | NA | NA | 0 | NA | NA | NA | 0.11935 | 9.76e-06 | 2.0847 | 3.6995 | ON_20150909_MW1047-29_05_00_000.h5
20150909 | MW1047-29 | 5 | A6 | Cytosine Arabinoside | 0.3 | uM | 1.0909 | 0.24 | NA | 0 | NA | NA | 2 | 0 | 0 | NA | NA | 0 | NA | NA | NA | -0.00091772 | 1.54e-08 | 1.4882 | 1.1734 | ON_20150909_MW1047-29_05_00_000.h5
20150909 | MW1047-29 | 5 | A7 | Cytosine Arabinoside | 1 | uM | 0 | 0 | NA | 0 | NA | NA | 0 | 0 | 0 | NA | NA | 0 | NA | NA | NA | 0 | 0 | 0 | 0 | ON_20150909_MW1047-29_05_00_000.h5
20150909 | MW1047-29 | 5 | A8 | Cytosine Arabinoside | 3 | uM | 0 | 0 | NA | 0 | NA | NA | 0 | 0 | 0 | NA | NA | 0 | NA | NA | NA | 0 | 0 | 0 | 0 | ON_20150909_MW1047-29_05_00_000.h5
20150909 | MW1047-29 | 5 | B1 | Diethylene glycol | 10 | uM | 0.86514 | 1.9543 | 0.082266 | 38.0027 | 0.45667 | 13.669 | 7 | 3 | 0 | NA | NA | 0 | NA | NA | NA | 0.0014279 | 1.17e-05 | 1.1619 | 1.4207 | ON_20150909_MW1047-29_05_00_000.h5
20150909 | MW1047-29 | 5 | B2 | Diethylene glycol | 30 | uM | 1.1706 | 2.96 | 0.074805 | 35.6777 | 0.57017 | 36.3952 | 9 | 6 | 6 | 8.5 | 0.21413 | 0.89429 | 134.22 | 0.12228 | 14.8333 | 0.019577 | 0.00013033 | 0.67948 | 1.3299 | ON_20150909_MW1047-29_05_00_000.h5
20150909 | MW1047-29 | 5 | B3 | Diethylene glycol | 0 | uM | 0.58151 | 0.24 | 0.098647 | 6.957 | 0.444 | 55.112 | 5 | 1 | 0 | NA | NA | 0 | NA | NA | NA | 0.0019566 | 1.24e-08 | 0.89118 | 1.7215 | ON_20150909_MW1047-29_05_00_000.h5
20150909 | MW1047-29 | 5 | B4 | Diethylene glycol | 0.03 | uM | 0.63603 | 0.48 | 0.075939 | 21.468 | 0.876 | 31.52 | 4 | 1 | 0 | NA | NA | 0 | NA | NA | NA | 0.00084933 | 1.26e-06 | 1.3265 | 1.6537 | ON_20150909_MW1047-29_05_00_000.h5
20150909 | MW1047-29 | 5 | B5 | Diethylene glycol | 0.1 | uM | 0.66297 | 1.2733 | 0.089973 | 35.1382 | 0.47 | 38.7675 | 9 | 4 | 0 | NA | NA | 0 | NA | NA | NA | 0.0019136 | 7.43e-06 | 0.38902 | 0.8924 | ON_20150909_MW1047-29_05_00_000.h5
20150909 | MW1047-29 | 5 | B6 | Diethylene glycol | 0.3 | uM | 0.3664 | 0.18 | NA | 0 | NA | NA | 4 | 0 | 0 | NA | NA | 0 | NA | NA | NA | 0.014247 | 5.11e-06 | 1.1081 | 2.092 | ON_20150909_MW1047-29_05_00_000.h5
20150909 | MW1047-29 | 5 | B7 | Diethylene glycol | 1 | uM | 0.46237 | 0.66 | 0.058409 | 12.326 | 0.251 | 95.537 | 1 | 1 | 0 | NA | NA | 0 | NA | NA | NA | -0.00027214 | 0 | 2.267 | 1.1121 | ON_20150909_MW1047-29_05_00_000.h5
20150909 | MW1047-29 | 5 | B8 | Diethylene glycol | 3 | uM | 0.60646 | 0.78 | 0.07807 | 21.0475 | 0.491 | 66.6785 | 3 | 2 | 0 | NA | NA | 0 | NA | NA | NA | 0.00039709 | 0 | 1.7428 | 0.97702 | ON_20150909_MW1047-29_05_00_000.h5
20150909 | MW1047-29 | 5 | C1 | Fluconazole | 10 | uM | 0.54839 | 0.6 | 0.06541 | 29.5092 | 0.33283 | 83.546 | 8 | 6 | 2 | 5.5 | 0.16042 | 0.50459 | 591.35 | 0.014731 | 11 | 0.011342 | 5.31e-05 | 0.447 | 1.2029 | ON_20150909_MW1047-29_05_00_000.h5
20150909 | MW1047-29 | 5 | C2 | Fluconazole | 30 | uM | 1.1047 | 3.852 | 0.053898 | 46.808 | 0.345 | 17.326 | 5 | 2 | 0 | NA | NA | 0 | NA | NA | NA | -7.3e-05 | 1.16e-05 | 1.495 | 2.4851 | ON_20150909_MW1047-29_05_00_000.h5
20150909 | MW1047-29 | 5 | C3 | Fluconazole | 0 | uM | 0.74785 | 1.21 | 0.088053 | 25.1998 | 0.51425 | 48.4248 | 6 | 4 | 0 | NA | NA | 0 | NA | NA | NA | 0.0033153 | 1e-05 | 1.3385 | 1.4699 | ON_20150909_MW1047-29_05_00_000.h5
20150909 | MW1047-29 | 5 | C4 | Fluconazole | 0.03 | uM | 0.4492 | 0.78 | 0.0804 | 30.6473 | 0.35967 | 68.4167 | 8 | 3 | 0 | NA | NA | 0 | NA | NA | NA | 0.013173 | 1.19e-05 | 0.82065 | 1.2213 | ON_20150909_MW1047-29_05_00_000.h5
20150909 | MW1047-29 | 5 | C5 | Fluconazole | 0.1 | uM | 0.2533 | 0.25714 | 0.088079 | 49.089 | 0.6375 | 80.231 | 7 | 2 | 0 | NA | NA | 0 | NA | NA | NA | 0.0099812 | 2.78e-06 | 0.49374 | 0.9292 | ON_20150909_MW1047-29_05_00_000.h5
20150909 | MW1047-29 | 5 | C6 | Fluconazole | 0.3 | uM | 0.62742 | 0.36 | 0.10413 | 7.089 | 0.443 | 64.3925 | 6 | 2 | 0 | NA | NA | 0 | NA | NA | NA | 0.0018943 | 3.59e-06 | 0.51223 | 1.3273 | ON_20150909_MW1047-29_05_00_000.h5
20150909 | MW1047-29 | 5 | C7 | Fluconazole | 1 | uM | 0.24215 | 0.18 | NA | 0 | NA | NA | 5 | 0 | 5 | 7.4 | 0.090512 | 4.2741 | 137.275 | 0.027771 | 11.6 | 0.04299 | 1.75e-06 | 1.2438 | 1.1609 | ON_20150909_MW1047-29_05_00_000.h5
20150909 | MW1047-29 | 5 | C8 | Fluconazole | 3 | uM | 2.0608 | 3.81 | 0.11246 | 37.995 | 1.213 | 6.722 | 2 | 1 | 0 | NA | NA | 0 | NA | NA | NA | 0.0071455 | 0 | 0.82577 | 3.1407 | ON_20150909_MW1047-29_05_00_000.h5
20150909 | MW1047-29 | 5 | D1 | Phenobarbital | 10 | uM | 0.95915 | 1.02 | 0.083413 | 24.2438 | 0.6344 | 33.5938 | 10 | 5 | 0 | NA | NA | 0 | NA | NA | NA | 0.00067571 | 1.44e-05 | 0.45319 | 1.0771 | ON_20150909_MW1047-29_05_00_000.h5
20150909 | MW1047-29 | 5 | D2 | Phenobarbital | 30 | uM | 0.74933 | 0.93 | 0.11453 | 16.169 | 0.5965 | 48.9705 | 8 | 2 | 0 | NA | NA | 0 | NA | NA | NA | 0.0012451 | 4.7e-06 | 0.54322 | 1.5626 | ON_20150909_MW1047-29_05_00_000.h5
20150909 | MW1047-29 | 5 | D3 | Phenobarbital | 0 | uM | 1.3617 | 2.2125 | 0.11646 | 29.923 | 0.82433 | 13.7177 | 8 | 3 | 0 | NA | NA | 0 | NA | NA | NA | 0.0013409 | 5.11e-06 | 0.85098 | 1.7005 | ON_20150909_MW1047-29_05_00_000.h5
20150909 | MW1047-29 | 5 | D4 | Phenobarbital | 0.03 | uM | 0.35146 | 0.59143 | 0.071059 | 49.018 | 0.60533 | 72.381 | 7 | 3 | 0 | NA | NA | 0 | NA | NA | NA | 0.0050266 | 3.55e-06 | 0.97828 | 1.3087 | ON_20150909_MW1047-29_05_00_000.h5
20150909 | MW1047-29 | 5 | D5 | Phenobarbital | 0.1 | uM | 1.5508 | 4.092 | 0.092965 | 40.469 | 0.718 | 54.9368 | 5 | 4 | 0 | NA | NA | 0 | NA | NA | NA | 0.0054394 | 1.88e-06 | 0.76946 | 1.4294 | ON_20150909_MW1047-29_05_00_000.h5
20150909 | MW1047-29 | 5 | D6 | Phenobarbital | 0.3 | uM | 0.26488 | 0 | NA | 0 | NA | NA | 3 | 0 | 0 | NA | NA | 0 | NA | NA | NA | 0.0010773 | 0 | 0.80587 | 1.0692 | ON_20150909_MW1047-29_05_00_000.h5
20150909 | MW1047-29 | 5 | D7 | Phenobarbital | 1 | uM | 0.5207 | 1.14 | 0.092776 | 25.2573 | 0.51967 | 56.621 | 4 | 3 | 0 | NA | NA | 0 | NA | NA | NA | 0.011632 | 2.48e-05 | 0.81241 | 1.0043 | ON_20150909_MW1047-29_05_00_000.h5
20150909 | MW1047-29 | 5 | D8 | Phenobarbital | 3 | uM | 0.38186 | 0.6075 | 0.063069 | 28.4383 | 0.371 | 67.8935 | 8 | 4 | 0 | NA | NA | 0 | NA | NA | NA | 0.0090091 | 5.47e-05 | 0.42084 | 1.3156 | ON_20150909_MW1047-29_05_00_000.h5
20150909 | MW1047-29 | 5 | E1 | Cotinine | 10 | uM | 1.1218 | 1.7667 | 0.086281 | 33.071 | 0.71533 | 30.6383 | 9 | 3 | 0 | NA | NA | 0 | NA | NA | NA | 0.00088216 | 1.45e-05 | 0.86268 | 1.734 | ON_20150909_MW1047-29_05_00_000.h5
20150909 | MW1047-29 | 5 | E2 | Cotinine | 30 | uM | 0.51291 | 0.516 | 0.088831 | 17.103 | 0.409 | 34.544 | 10 | 2 | 0 | NA | NA | 0 | NA | NA | NA | 0.0015313 | 5.28e-06 | 0.98037 | 1.341 | ON_20150909_MW1047-29_05_00_000.h5
20150909 | MW1047-29 | 5 | E3 | Cotinine | 0 | uM | 1.7106 | 3.735 | 0.12514 | 42.4403 | 1.1903 | 14.9927 | 8 | 3 | 0 | NA | NA | 0 | NA | NA | NA | -0.0004515 | 9.72e-06 | 0.75301 | 1.3959 | ON_20150909_MW1047-29_05_00_000.h5
20150909 | MW1047-29 | 5 | E4 | Cotinine | 0.03 | uM | 0.21333 | 0.024 | NA | 0 | NA | NA | 5 | 0 | 0 | NA | NA | 0 | NA | NA | NA | 0.00031016 | 0 | 1.0004 | 0.94581 | ON_20150909_MW1047-29_05_00_000.h5
20150909 | MW1047-29 | 5 | E5 | Cotinine | 0.1 | uM | 0.49409 | 0.765 | 0.10211 | 23.298 | 0.567 | 19.314 | 4 | 1 | 0 | NA | NA | 0 | NA | NA | NA | 0.27723 | 6.9e-07 | 1.9458 | 2.9833 | ON_20150909_MW1047-29_05_00_000.h5
20150909 | MW1047-29 | 5 | E6 | Cotinine | 0.3 | uM | 0.24547 | 0.0085714 | NA | 0 | NA | NA | 7 | 0 | 0 | NA | NA | 0 | NA | NA | NA | 0.00076181 | 2.38e-06 | 0.57361 | 0.97612 | ON_20150909_MW1047-29_05_00_000.h5
20150909 | MW1047-29 | 5 | E7 | Cotinine | 1 | uM | 1.7037 | 3.3686 | 0.11756 | 41.9263 | 1.1278 | 17.9902 | 7 | 4 | 0 | NA | NA | 0 | NA | NA | NA | 0.00070108 | 4.49e-06 | 0.53376 | 1.2122 | ON_20150909_MW1047-29_05_00_000.h5
20150909 | MW1047-29 | 5 | E8 | Cotinine | 3 | uM | 0 | 0 | NA | 0 | NA | NA | 0 | 0 | 0 | NA | NA | 0 | NA | NA | NA | 0 | 0 | 0 | 0 | ON_20150909_MW1047-29_05_00_000.h5
20150909 | MW1047-29 | 5 | F1 | Chloramben | 10 | uM | 0.94087 | 0.06 | NA | 0 | NA | NA | 1 | 0 | 0 | NA | NA | 0 | NA | NA | NA | 0 | 0 | 0.2163 | 0.25392 | ON_20150909_MW1047-29_05_00_000.h5
20150909 | MW1047-29 | 5 | F2 | Chloramben | 30 | uM | 0 | 0 | NA | 0 | NA | NA | 0 | 0 | 0 | NA | NA | 0 | NA | NA | NA | 0 | 0 | 0 | 0 | ON_20150909_MW1047-29_05_00_000.h5
20150909 | MW1047-29 | 5 | F3 | Chloramben | 0 | uM | 0.54015 | 0.05 | NA | 0 | NA | NA | 6 | 0 | 0 | NA | NA | 0 | NA | NA | NA | 3.35e-05 | 9.12e-06 | 0.93012 | 1.3748 | ON_20150909_MW1047-29_05_00_000.h5
20150909 | MW1047-29 | 5 | F4 | Chloramben | 0.03 | uM | 0.26667 | 0 | NA | 0 | NA | NA | 1 | 0 | 0 | NA | NA | 0 | NA | NA | NA | -0.00031825 | 0 | 1.357 | 1.9145 | ON_20150909_MW1047-29_05_00_000.h5
20150909 | MW1047-29 | 5 | F5 | Chloramben | 0.1 | uM | 0.28029 | 0.04 | NA | 0 | NA | NA | 3 | 0 | 0 | NA | NA | 0 | NA | NA | NA | 0.0023472 | 0 | 1.3401 | 1.9807 | ON_20150909_MW1047-29_05_00_000.h5
20150909 | MW1047-29 | 5 | F6 | Chloramben | 0.3 | uM | 0.33495 | 0.08 | NA | 0 | NA | NA | 6 | 0 | 0 | NA | NA | 0 | NA | NA | NA | 0.00047725 | 4.55e-06 | 0.76716 | 0.84235 | ON_20150909_MW1047-29_05_00_000.h5
20150909 | MW1047-29 | 5 | F7 | Chloramben | 1 | uM | 2.2086 | 7.17 | 0.17266 | 56.946 | 1.437 | 2.732 | 2 | 1 | 0 | NA | NA | 0 | NA | NA | NA | 0.00029637 | 8.32e-08 | 1.2877 | 2.5176 | ON_20150909_MW1047-29_05_00_000.h5
20150909 | MW1047-29 | 5 | F8 | Chloramben | 3 | uM | 0 | 0 | NA | 0 | NA | NA | 0 | 0 | 0 | NA | NA | 0 | NA | NA | NA | 0 | 0 | 0 | 0 | ON_20150909_MW1047-29_05_00_000.h5
20150909 | MW1047-29 | 7 | A1 | Cytosine Arabinoside | 10 | uM | 0 | 0 | NA | 0 | NA | NA | 0 | 0 | 0 | NA | NA | 0 | NA | NA | NA | 0 | 0 | 0 | 0 | ON_20150909_MW1047-29_07_00_000.h5
20150909 | MW1047-29 | 7 | A2 | Cytosine Arabinoside | 30 | uM | 0 | 0 | NA | 0 | NA | NA | 0 | 0 | 0 | NA | NA | 0 | NA | NA | NA | 0 | 0 | 0 | 0 | ON_20150909_MW1047-29_07_00_000.h5
20150909 | MW1047-29 | 7 | A3 | Cytosine Arabinoside | 0 | uM | 0.94477 | 1.88 | 0.06189 | 55.9409 | 0.82614 | 34.0583 | 9 | 7 | 20 | 8.85 | 0.195 | 6.6007 | 43.1763 | 0.073121 | 25.7 | 0.058077 | 0.001969 | 0.66977 | 2.1708 | ON_20150909_MW1047-29_07_00_000.h5
20150909 | MW1047-29 | 7 | A4 | Cytosine Arabinoside | 0.03 | uM | 0.62241 | 1.1291 | 0.034927 | 50.3043 | 0.2835 | 43.0498 | 11 | 6 | 33 | 9.4242 | 0.15928 | 10.3154 | 27.2484 | 0.050722 | 19.4242 | 0.066821 | 0.00097537 | 0.7517 | 2.5277 | ON_20150909_MW1047-29_07_00_000.h5
20150909 | MW1047-29 | 7 | A5 | Cytosine Arabinoside | 0.1 | uM | 0.72908 | 1.4914 | 0.061412 | 33.0837 | 0.4595 | 49.5163 | 7 | 6 | 6 | 6 | 0.19097 | 1.481 | 146.54 | 0.047756 | 11.5 | 0.018328 | 3.94e-05 | 0.9657 | 2.4402 | ON_20150909_MW1047-29_07_00_000.h5
20150909 | MW1047-29 | 7 | A6 | Cytosine Arabinoside | 0.3 | uM | 0.42054 | 0.36 | 0.065247 | 24.568 | 0.298 | 38.334 | 5 | 1 | 0 | NA | NA | 0 | NA | NA | NA | 0.00088955 | 6.12e-06 | 1.1586 | 2.2599 | ON_20150909_MW1047-29_07_00_000.h5
20150909 | MW1047-29 | 7 | A7 | Cytosine Arabinoside | 1 | uM | 0 | 0 | NA | 0 | NA | NA | 0 | 0 | 0 | NA | NA | 0 | NA | NA | NA | 0 | 0 | 0 | 0 | ON_20150909_MW1047-29_07_00_000.h5
20150909 | MW1047-29 | 7 | A8 | Cytosine Arabinoside | 3 | uM | 0 | 0 | NA | 0 | NA | NA | 0 | 0 | 0 | NA | NA | 0 | NA | NA | NA | 0 | 0 | 0 | 0 | ON_20150909_MW1047-29_07_00_000.h5
20150909 | MW1047-29 | 7 | B1 | Diethylene glycol | 10 | uM | 1.247 | 3.18 | 0.06944 | 45.3767 | 0.6505 | 25.4062 | 15 | 12 | 47 | 10.2553 | 0.15146 | 4.8469 | 18.887 | 0.064491 | 17.383 | 0.048864 | 0.00083655 | 0.31723 | 2.6884 | ON_20150909_MW1047-29_07_00_000.h5
20150909 | MW1047-29 | 7 | B2 | Diethylene glycol | 30 | uM | 1.2443 | 3.4586 | 0.03663 | 72.9398 | 0.56086 | 30.6561 | 14 | 14 | 30 | 11.5 | 0.19568 | 10.1439 | 28.5034 | 0.087936 | 53.3333 | 0.20433 | 0.0050831 | 0.26694 | 2.6475 | ON_20150909_MW1047-29_07_00_000.h5
20150909 | MW1047-29 | 7 | B3 | Diethylene glycol | 0 | uM | 1.8694 | 3.9825 | 0.062747 | 54.3596 | 0.78287 | 34.6781 | 16 | 15 | 55 | 9.7636 | 0.18797 | 5.642 | 16.1676 | 0.10279 | 27.6364 | 0.092455 | 0.0027222 | 0.33279 | 2.6876 | ON_20150909_MW1047-29_07_00_000.h5
20150909 | MW1047-29 | 7 | B4 | Diethylene glycol | 0.03 | uM | 0.96658 | 1.5729 | 0.061144 | 55.273 | 0.81415 | 41.8354 | 14 | 13 | 26 | 12.1923 | 0.2626 | 5.979 | 32.432 | 0.080827 | 28.2692 | 0.09981 | 0.0019319 | 0.42417 | 2.0509 | ON_20150909_MW1047-29_07_00_000.h5
20150909 | MW1047-29 | 7 | B5 | Diethylene glycol | 0.1 | uM | 1.4056 | 3.255 | 0.053946 | 61.4215 | 0.71136 | 23.5851 | 12 | 11 | 27 | 12.5185 | 0.19099 | 6.3026 | 31.4231 | 0.036492 | 35.7778 | 0.089996 | 0.0017642 | 0.36374 | 2.4162 | ON_20150909_MW1047-29_07_00_000.h5
20150909 | MW1047-29 | 7 | B6 | Diethylene glycol | 0.3 | uM | 0.60092 | 1.3309 | 0.047598 | 55.8965 | 0.47609 | 55.7106 | 11 | 11 | 17 | 11.4706 | 0.22536 | 7.7588 | 46.8813 | 0.042063 | 27.4706 | 0.1187 | 0.0013157 | 0.68225 | 2.4706 | ON_20150909_MW1047-29_07_00_000.h5
20150909 | MW1047-29 | 7 | B7 | Diethylene glycol | 1 | uM | 0.90703 | 1.3 | 0.051842 | 54.3483 | 0.808 | 26.7733 | 6 | 3 | 5 | 6.6 | 0.15333 | 1.8207 | 213.45 | 0.037662 | 18.2 | 0.026834 | 0.00060358 | 1.2333 | 1.7173 | ON_20150909_MW1047-29_07_00_000.h5
20150909 | MW1047-29 | 7 | B8 | Diethylene glycol | 3 | uM | 0.78157 | 1.8 | 0.068988 | 49.3097 | 0.526 | 34.5614 | 11 | 9 | 16 | 10.375 | 0.17025 | 5.9692 | 56.83 | 0.048391 | 29.3125 | 0.087166 | 0.00065037 | 0.3224 | 2.2685 | ON_20150909_MW1047-29_07_00_000.h5
20150909 | MW1047-29 | 7 | C1 | Fluconazole | 10 | uM | 1.3532 | 3.9086 | 0.068688 | 48.3921 | 0.62354 | 26.8263 | 14 | 13 | 72 | 9.4583 | 0.13177 | 7.9553 | 11.957 | 0.067795 | 18.9028 | 0.093971 | 0.0017519 | 0.36047 | 2.3354 | ON_20150909_MW1047-29_07_00_000.h5
20150909 | MW1047-29 | 7 | C2 | Fluconazole | 30 | uM | 1.8334 | 3.2786 | 0.068555 | 50.3927 | 1.0888 | 28.1708 | 14 | 12 | 78 | 9.5128 | 0.1466 | 7.4084 | 11.4266 | 0.093119 | 22.0256 | 0.077437 | 0.0019361 | 0.36824 | 2.0922 | ON_20150909_MW1047-29_07_00_000.h5
20150909 | MW1047-29 | 7 | C3 | Fluconazole | 0 | uM | 0.85492 | 1.74 | 0.052682 | 52.1627 | 0.60618 | 32.0799 | 15 | 11 | 26 | 12.2692 | 0.21773 | 7.3994 | 33.866 | 0.05392 | 32.8846 | 0.090274 | 0.0018432 | 0.44419 | 2.6779 | ON_20150909_MW1047-29_07_00_000.h5
20150909 | MW1047-29 | 7 | C4 | Fluconazole | 0.03 | uM | 1.6181 | 3.82 | 0.060853 | 53.3896 | 0.68631 | 25.1131 | 15 | 13 | 27 | 12.6296 | 0.24963 | 4.6931 | 31.6942 | 0.084317 | 38 | 0.07941 | 0.0017117 | 0.2429 | 1.7039 | ON_20150909_MW1047-29_07_00_000.h5
20150909 | MW1047-29 | 7 | C5 | Fluconazole | 0.1 | uM | 1.1825 | 2.1738 | 0.048698 | 55.0724 | 0.75442 | 40.3639 | 13 | 12 | 24 | 11.9583 | 0.28825 | 6.47 | 35.0348 | 0.092936 | 37.4583 | 0.1086 | 0.0032137 | 0.53171 | 1.9886 | ON_20150909_MW1047-29_07_00_000.h5
20150909 | MW1047-29 | 7 | C6 | Fluconazole | 0.3 | uM | 0.70294 | 1.69 | 0.047169 | 48.3246 | 0.38983 | 42.3647 | 12 | 12 | 25 | 10.56 | 0.2189 | 11.2705 | 36.3896 | 0.063528 | 34.88 | 0.098583 | 0.0019733 | 0.45851 | 2.6221 | ON_20150909_MW1047-29_07_00_000.h5
20150909 | MW1047-29 | 7 | C7 | Fluconazole | 1 | uM | 0.80694 | 2.1 | 0.049169 | 49.9757 | 0.40264 | 32.5497 | 13 | 11 | 31 | 11.4194 | 0.17598 | 9.1472 | 27.565 | 0.049593 | 28.129 | 0.1113 | 0.0014123 | 0.43554 | 2.5448 | ON_20150909_MW1047-29_07_00_000.h5
20150909 | MW1047-29 | 7 | C8 | Fluconazole | 3 | uM | 0.8739 | 1.78 | 0.054906 | 41.2678 | 0.484 | 43.125 | 12 | 10 | 16 | 9.9375 | 0.15719 | 4.8272 | 55.5467 | 0.03184 | 28.8125 | 0.054961 | 0.00070782 | 0.46346 | 2.404 | ON_20150909_MW1047-29_07_00_000.h5
20150909 | MW1047-29 | 7 | D1 | Phenobarbital | 10 | uM | 2.393 | 5.82 | 0.073061 | 63.0947 | 1.0329 | 15.1031 | 11 | 11 | 123 | 7.6829 | 0.15181 | 9.0668 | 6.9 | 0.10369 | 17.5041 | 0.095834 | 0.0033519 | 0.50986 | 2.2568 | ON_20150909_MW1047-29_07_00_000.h5
20150909 | MW1047-29 | 7 | D2 | Phenobarbital | 30 | uM | 1.2482 | 2.78 | 0.057311 | 55.1161 | 0.66815 | 28.7643 | 15 | 13 | 48 | 9.9792 | 0.18054 | 8.28 | 18.1649 | 0.08744 | 29.125 | 0.10534 | 0.0024264 | 0.39629 | 2.4998 | ON_20150909_MW1047-29_07_00_000.h5
20150909 | MW1047-29 | 7 | D3 | Phenobarbital | 0 | uM | 1.2428 | 3.5657 | 0.059168 | 56.7489 | 0.64215 | 30.4302 | 14 | 13 | 27 | 11.0741 | 0.17359 | 5.7669 | 28.5712 | 0.074733 | 33.6296 | 0.093455 | 0.0015858 | 0.46544 | 2.5543 | ON_20150909_MW1047-29_07_00_000.h5
20150909 | MW1047-29 | 7 | D4 | Phenobarbital | 0.03 | uM | 1.6706 | 4.512 | 0.055123 | 63.3112 | 0.76721 | 23.1559 | 15 | 14 | 31 | 11.3548 | 0.19636 | 4.837 | 26.49 | 0.096565 | 35.2258 | 0.093319 | 0.0022064 | 0.60818 | 2.531 | ON_20150909_MW1047-29_07_00_000.h5
20150909 | MW1047-29 | 7 | D5 | Phenobarbital | 0.1 | uM | 1.539 | 3.3738 | 0.044065 | 60.5989 | 0.7459 | 30.011 | 13 | 10 | 24 | 10.8333 | 0.21317 | 5.4632 | 36.2304 | 0.086735 | 41.2083 | 0.10875 | 0.002515 | 0.56827 | 2.7637 | ON_20150909_MW1047-29_07_00_000.h5
20150909 | MW1047-29 | 7 | D6 | Phenobarbital | 0.3 | uM | 1.4266 | 2.4814 | 0.063647 | 55.5293 | 1.1833 | 32.0957 | 14 | 11 | 31 | 11.0645 | 0.25368 | 3.8626 | 26.9983 | 0.07908 | 22.4516 | 0.072853 | 0.00076992 | 0.39224 | 2.7479 | ON_20150909_MW1047-29_07_00_000.h5
20150909 | MW1047-29 | 7 | D7 | Phenobarbital | 1 | uM | 1.0011 | 2.195 | 0.045367 | 62.1116 | 0.6223 | 33.7818 | 12 | 10 | 32 | 12.375 | 0.22092 | 11.658 | 28.271 | 0.059655 | 39.9688 | 0.14623 | 0.0038869 | 0.69933 | 2.694 | ON_20150909_MW1047-29_07_00_000.h5
20150909 | MW1047-29 | 7 | D8 | Phenobarbital | 3 | uM | 1.4004 | 3.3969 | 0.059578 | 57.0555 | 0.7092 | 18.6404 | 13 | 10 | 130 | 7.3462 | 0.11705 | 12.9325 | 6.7136 | 0.068416 | 16.3308 | 0.074585 | 0.0031169 | 0.57237 | 1.1361 | ON_20150909_MW1047-29_07_00_000.h5
20150909 | MW1047-29 | 7 | E1 | Cotinine | 10 | uM | 1.4256 | 2.895 | 0.049117 | 46.2441 | 0.61287 | 32.3189 | 16 | 15 | 27 | 13 | 0.20309 | 7.0184 | 33.0577 | 0.087305 | 53.4074 | 0.10602 | 0.0025467 | 0.27427 | 1.3037 | ON_20150909_MW1047-29_07_00_000.h5
20150909 | MW1047-29 | 7 | E2 | Cotinine | 30 | uM | 2.2379 | 5.3887 | 0.063289 | 64.8551 | 1.0552 | 17.1504 | 16 | 16 | 75 | 11.16 | 0.20256 | 7.0753 | 11.8081 | 0.10949 | 30.4267 | 0.1087 | 0.0034429 | 0.19176 | 1.8205 | ON_20150909_MW1047-29_07_00_000.h5
20150909 | MW1047-29 | 7 | E3 | Cotinine | 0 | uM | 2.1622 | 4.2646 | 0.066902 | 56.4975 | 1.2243 | 12.9699 | 13 | 8 | 39 | 8.641 | 0.20726 | 3.9323 | 22.3092 | 0.083036 | 25.5641 | 0.043192 | 0.0013733 | 0.43307 | 1.1754 | ON_20150909_MW1047-29_07_00_000.h5
20150909 | MW1047-29 | 7 | E4 | Cotinine | 0.03 | uM | 1.1472 | 2.4643 | 0.057165 | 48.5446 | 0.59817 | 30.1683 | 14 | 12 | 35 | 10.0571 | 0.20159 | 6.7497 | 24.0868 | 0.096274 | 28.0286 | 0.074109 | 0.0021067 | 0.34248 | 2.621 | ON_20150909_MW1047-29_07_00_000.h5
20150909 | MW1047-29 | 7 | E5 | Cotinine | 0.1 | uM | 1.2683 | 2.424 | 0.064018 | 47.5506 | 0.71985 | 35.9305 | 15 | 13 | 33 | 11.5758 | 0.21028 | 6.3318 | 27.1266 | 0.075092 | 32.9697 | 0.081619 | 0.0018889 | 0.27408 | 1.9603 | ON_20150909_MW1047-29_07_00_000.h5
20150909 | MW1047-29 | 7 | E6 | Cotinine | 0.3 | uM | 1.4621 | 3.7837 | 0.056211 | 61.0749 | 0.73036 | 27.4901 | 16 | 14 | 29 | 13.931 | 0.24289 | 5.8798 | 29.4321 | 0.052156 | 42.7241 | 0.12511 | 0.0024882 | 0.27467 | 2.317 | ON_20150909_MW1047-29_07_00_000.h5
20150909 | MW1047-29 | 7 | E7 | Cotinine | 1 | uM | 1.7109 | 3.426 | 0.067948 | 59.4611 | 0.83656 | 23.1369 | 10 | 9 | 28 | 9.5 | 0.31372 | 4.5405 | 28.8352 | 0.056702 | 25.25 | 0.076213 | 0.0022436 | 0.4069 | 2.5139 | ON_20150909_MW1047-29_07_00_000.h5
20150909 | MW1047-29 | 7 | E8 | Cotinine | 3 | uM | 1.2656 | 2.7655 | 0.059505 | 45.5144 | 0.68229 | 32.3623 | 11 | 7 | 13 | 10.5385 | 0.14297 | 2.4548 | 70.3375 | 0.020055 | 24 | 0.048773 | 0.00017058 | 0.41547 | 1.5801 | ON_20150909_MW1047-29_07_00_000.h5
20150909 | MW1047-29 | 7 | F1 | Chloramben | 10 | uM | 0.33061 | 0.348 | 0.060485 | 27.917 | 0.3255 | 71.765 | 5 | 2 | 2 | 5 | 0.10208 | 1.2594 | 266.5 | 0.011785 | 10 | 0.01989 | 2.15e-05 | 0.55658 | 1.5577 | ON_20150909_MW1047-29_07_00_000.h5
20150909 | MW1047-29 | 7 | F2 | Chloramben | 30 | uM | 0.80267 | 0.74571 | 0.074027 | 48.0755 | 1.1665 | 21.482 | 7 | 2 | 0 | NA | NA | 0 | NA | NA | NA | 0.004836 | 6.47e-06 | 0.38671 | 1.6335 | ON_20150909_MW1047-29_07_00_000.h5
20150909 | MW1047-29 | 7 | F3 | Chloramben | 0 | uM | 1.4116 | 3.1586 | 0.064604 | 44.2463 | 0.67464 | 21.901 | 14 | 11 | 27 | 10.4815 | 0.26564 | 4.166 | 29.6385 | 0.091044 | 27.4815 | 0.04308 | 0.0012497 | 0.2936 | 1.1901 | ON_20150909_MW1047-29_07_00_000.h5
20150909 | MW1047-29 | 7 | F4 | Chloramben | 0.03 | uM | 0.90777 | 1.8333 | 0.07571 | 34.983 | 0.6156 | 43.148 | 9 | 5 | 2 | 9 | 0.20833 | 0.30683 | 46.05 | 0.011785 | 11.5 | 0.020175 | 9.5e-05 | 0.61192 | 1.7529 | ON_20150909_MW1047-29_07_00_000.h5
20150909 | MW1047-29 | 7 | F5 | Chloramben | 0.1 | uM | 0.94877 | 2.022 | 0.055048 | 54.5995 | 0.58983 | 31.5183 | 10 | 6 | 16 | 9.375 | 0.16882 | 4.2068 | 51.3967 | 0.051336 | 22.9375 | 0.043081 | 0.00052392 | 0.6327 | 1.3353 | ON_20150909_MW1047-29_07_00_000.h5
20150909 | MW1047-29 | 7 | F6 | Chloramben | 0.3 | uM | 0.95136 | 1.688 | 0.071748 | 42.5422 | 0.6593 | 35.5429 | 15 | 10 | 13 | 11.3846 | 0.20766 | 1.9994 | 61.85 | 0.043599 | 19.7692 | 0.042944 | 0.00037974 | 0.26756 | 2.2419 | ON_20150909_MW1047-29_07_00_000.h5
20150909 | MW1047-29 | 7 | F7 | Chloramben | 1 | uM | 1.3111 | 2.6657 | 0.080422 | 45.3325 | 0.87627 | 27.7471 | 14 | 11 | 20 | 11.05 | 0.22716 | 2.933 | 43.05 | 0.067251 | 24.25 | 0.055096 | 0.00055974 | 0.48632 | 1.8716 | ON_20150909_MW1047-29_07_00_000.h5
20150909 | MW1047-29 | 7 | F8 | Chloramben | 3 | uM | 1.4416 | 2.5425 | 0.051874 | 40.737 | 0.67317 | 23.6355 | 8 | 6 | 15 | 8.8 | 0.17958 | 3.9023 | 56.9107 | 0.028568 | 27.2667 | 0.038903 | 0.00069668 | 0.86974 | 2.4619 | ON_20150909_MW1047-29_07_00_000.h5
20150909 | MW1047-29 | 9 | A1 | Cytosine Arabinoside | 10 | uM | 0 | 0 | NA | 0 | NA | NA | 0 | 0 | 0 | NA | NA | 0 | NA | NA | NA | 0 | 0 | 0 | 0 | ON_20150909_MW1047-29_09_00_000.h5
20150909 | MW1047-29 | 9 | A2 | Cytosine Arabinoside | 30 | uM | 0 | 0 | NA | 0 | NA | NA | 0 | 0 | 0 | NA | NA | 0 | NA | NA | NA | 0 | 0 | 0 | 0 | ON_20150909_MW1047-29_09_00_000.h5
20150909 | MW1047-29 | 9 | A3 | Cytosine Arabinoside | 0 | uM | 1.6766 | 3.9375 | 0.033192 | 60.4419 | 0.41153 | 22.5026 | 16 | 15 | 325 | 9.6954 | 0.09895 | 34.7272 | 2.8744 | 0.058948 | 27.0092 | 0.26968 | 0.011442 | 0.34131 | 0.95647 | ON_20150909_MW1047-29_09_00_000.h5
20150909 | MW1047-29 | 9 | A4 | Cytosine Arabinoside | 0.03 | uM | 1.8626 | 6.136 | 0.026204 | 63.7692 | 0.23823 | 13.2743 | 15 | 13 | 270 | 11.7667 | 0.11646 | 41.1637 | 3.4414 | 0.047867 | 40.1667 | 0.3024 | 0.015656 | 0.32755 | 0.93151 | ON_20150909_MW1047-29_09_00_000.h5
20150909 | MW1047-29 | 9 | A5 | Cytosine Arabinoside | 0.1 | uM | 1.8279 | 4.74 | 0.06379 | 55.4644 | 0.759 | 17.6907 | 13 | 10 | 206 | 8.2379 | 0.11462 | 18.9522 | 4.5205 | 0.059885 | 20.7039 | 0.097137 | 0.0036281 | 0.6336 | 0.91113 | ON_20150909_MW1047-29_09_00_000.h5
20150909 | MW1047-29 | 9 | A6 | Cytosine Arabinoside | 0.3 | uM | 0.6909 | 0.8025 | 0.061347 | 29.4312 | 0.543 | 62.5832 | 8 | 6 | 4 | 8.25 | 0.16208 | 1.3719 | 207.0833 | 0.022677 | 18.25 | 0.01675 | 7.24e-05 | 0.7424 | 1.1829 | ON_20150909_MW1047-29_09_00_000.h5
20150909 | MW1047-29 | 9 | A7 | Cytosine Arabinoside | 1 | uM | 0 | 0 | NA | 0 | NA | NA | 0 | 0 | 0 | NA | NA | 0 | NA | NA | NA | 0 | 0 | 0 | 0 | ON_20150909_MW1047-29_09_00_000.h5
20150909 | MW1047-29 | 9 | A8 | Cytosine Arabinoside | 3 | uM | 0 | 0 | NA | 0 | NA | NA | 0 | 0 | 0 | NA | NA | 0 | NA | NA | NA | 0 | 0 | 0 | 0 | ON_20150909_MW1047-29_09_00_000.h5
20150909 | MW1047-29 | 9 | B1 | Diethylene glycol | 10 | uM | 2.693 | 6.6975 | 0.038264 | 61.5782 | 0.50627 | 9.9517 | 16 | 15 | 406 | 12.367 | 0.10321 | 40.8779 | 2.2995 | 0.051616 | 40.8768 | 0.28979 | 0.017549 | 0.29078 | 0.84565 | ON_20150909_MW1047-29_09_00_000.h5
20150909 | MW1047-29 | 9 | B2 | Diethylene glycol | 30 | uM | 1.5477 | 3.796 | 0.021614 | 80.8454 | 0.37033 | 23.9127 | 15 | 15 | 122 | 10.123 | 0.14986 | 20.2709 | 7.6355 | 0.094321 | 36.4262 | 0.34118 | 0.011942 | 0.27783 | 0.70469 | ON_20150909_MW1047-29_09_00_000.h5
20150909 | MW1047-29 | 9 | B3 | Diethylene glycol | 0 | uM | 1.9533 | 3.7313 | 0.026399 | 76.836 | 0.52975 | 22.7269 | 16 | 16 | 216 | 8.8426 | 0.12237 | 23.7639 | 4.2795 | 0.10389 | 32.3981 | 0.30498 | 0.012736 | 0.29676 | 0.74092 | ON_20150909_MW1047-29_09_00_000.h5
20150909 | MW1047-29 | 9 | B4 | Diethylene glycol | 0.03 | uM | 1.0873 | 2.7262 | 0.030477 | 76.3415 | 0.44575 | 27.4883 | 16 | 16 | 132 | 9.5076 | 0.12993 | 20.8333 | 6.9294 | 0.098788 | 25.8712 | 0.27371 | 0.0078994 | 0.37709 | 0.76188 | ON_20150909_MW1047-29_09_00_000.h5
20150909 | MW1047-29 | 9 | B5 | Diethylene glycol | 0.1 | uM | 1.8974 | 4.204 | 0.028438 | 72.8572 | 0.49 | 17.5961 | 15 | 14 | 293 | 10.6724 | 0.105 | 29.5969 | 3.1707 | 0.087911 | 27.0887 | 0.32544 | 0.013805 | 0.26573 | 0.57651 | ON_20150909_MW1047-29_09_00_000.h5
20150909 | MW1047-29 | 9 | B6 | Diethylene glycol | 0.3 | uM | 0.65671 | 1.95 | 0.021411 | 75.4894 | 0.27764 | 41.3976 | 14 | 14 | 31 | 11.7419 | 0.19553 | 17.0639 | 30.3967 | 0.077384 | 48.0323 | 0.26222 | 0.0057548 | 0.42894 | 0.79604 | ON_20150909_MW1047-29_09_00_000.h5
20150909 | MW1047-29 | 9 | B7 | Diethylene glycol | 1 | uM | 1.3784 | 3.704 | 0.028198 | 52.7855 | 0.27321 | 28.7431 | 15 | 14 | 276 | 11.5 | 0.098831 | 36.6315 | 3.3769 | 0.054092 | 25.9022 | 0.27354 | 0.010825 | 0.19983 | 0.86619 | ON_20150909_MW1047-29_09_00_000.h5
20150909 | MW1047-29 | 9 | B8 | Diethylene glycol | 3 | uM | 1.6435 | 3.8813 | 0.043228 | 60.3028 | 0.56353 | 20.1142 | 16 | 15 | 303 | 11.6667 | 0.10469 | 31.0328 | 3.0767 | 0.079852 | 25.3762 | 0.27115 | 0.010855 | 0.2474 | 0.48137 | ON_20150909_MW1047-29_09_00_000.h5
20150909 | MW1047-29 | 9 | C1 | Fluconazole | 10 | uM | 2.8902 | 8.2088 | 0.0407 | 62.1923 | 0.47613 | 9.2429 | 16 | 15 | 489 | 13.4928 | 0.097184 | 45.0302 | 1.9062 | 0.047011 | 40.1247 | 0.35111 | 0.020375 | 0.29379 | 0.57618 | ON_20150909_MW1047-29_09_00_000.h5
20150909 | MW1047-29 | 9 | C2 | Fluconazole | 30 | uM | 2.6705 | 6.5663 | 0.033538 | 60.5661 | 0.49338 | 15.8171 | 16 | 16 | 468 | 12.515 | 0.090832 | 39.3979 | 1.9901 | 0.054369 | 33.8932 | 0.35226 | 0.019046 | 0.26392 | 0.76977 | ON_20150909_MW1047-29_09_00_000.h5
20150909 | MW1047-29 | 9 | C3 | Fluconazole | 0 | uM | 1.1052 | 3.288 | 0.027019 | 73.0908 | 0.349 | 21.8422 | 15 | 15 | 78 | 11.2564 | 0.183 | 16.3498 | 11.9305 | 0.1182 | 32.859 | 0.26939 | 0.007425 | 0.27887 | 0.62727 | ON_20150909_MW1047-29_09_00_000.h5
20150909 | MW1047-29 | 9 | C4 | Fluconazole | 0.03 | uM | 2.0842 | 4.6612 | 0.040258 | 66.971 | 0.68294 | 17.2123 | 16 | 16 | 95 | 11.0211 | 0.20603 | 10.2543 | 9.434 | 0.12345 | 33.9158 | 0.17108 | 0.0064898 | 0.33959 | 0.66137 | ON_20150909_MW1047-29_09_00_000.h5
20150909 | MW1047-29 | 9 | C5 | Fluconazole | 0.1 | uM | 1.7263 | 4.4486 | 0.032214 | 75.6612 | 0.47921 | 17.0612 | 14 | 14 | 219 | 10.2192 | 0.12302 | 27.0138 | 4.27 | 0.10746 | 28.1461 | 0.29667 | 0.01258 | 0.28484 | 0.6174 | ON_20150909_MW1047-29_09_00_000.h5
20150909 | MW1047-29 | 9 | C6 | Fluconazole | 0.3 | uM | 1.0476 | 2.768 | 0.028917 | 66.7389 | 0.34671 | 24.594 | 15 | 14 | 96 | 9.4062 | 0.15678 | 17.5911 | 9.7653 | 0.12609 | 27.1562 | 0.21587 | 0.0065456 | 0.31252 | 0.76459 | ON_20150909_MW1047-29_09_00_000.h5
20150909 | MW1047-29 | 9 | C7 | Fluconazole | 1 | uM | 1.8267 | 4.868 | 0.026933 | 74.5024 | 0.4008 | 16.1934 | 15 | 15 | 244 | 10.9918 | 0.10989 | 27.886 | 3.8305 | 0.063364 | 29.5615 | 0.31222 | 0.012798 | 0.25769 | 0.63481 | ON_20150909_MW1047-29_09_00_000.h5
20150909 | MW1047-29 | 9 | C8 | Fluconazole | 3 | uM | 1.6084 | 4.396 | 0.035584 | 64.6442 | 0.44379 | 15.8987 | 15 | 14 | 254 | 10.8346 | 0.10717 | 30.1031 | 3.6381 | 0.056213 | 27.0157 | 0.24108 | 0.0097311 | 0.29156 | 0.57929 | ON_20150909_MW1047-29_09_00_000.h5
20150909 | MW1047-29 | 9 | D1 | Phenobarbital | 10 | uM | 3.8303 | 7.924 | 0.028611 | 69.1149 | 0.5152 | 8.8057 | 15 | 15 | 360 | 14.4056 | 0.11888 | 38.745 | 2.5772 | 0.11276 | 58.2639 | 0.46798 | 0.03287 | 0.17928 | 0.43275 | ON_20150909_MW1047-29_09_00_000.h5
20150909 | MW1047-29 | 9 | D2 | Phenobarbital | 30 | uM | 2.9182 | 6.765 | 0.025224 | 71.8246 | 0.422 | 10.3255 | 16 | 16 | 348 | 14.0287 | 0.12066 | 35.9208 | 2.6726 | 0.11238 | 45.4109 | 0.44824 | 0.026921 | 0.15451 | 0.5651 | ON_20150909_MW1047-29_09_00_000.h5
20150909 | MW1047-29 | 9 | D3 | Phenobarbital | 0 | uM | 1.2365 | 3.5737 | 0.029799 | 72.0088 | 0.38331 | 26.8733 | 16 | 16 | 179 | 9.8156 | 0.10693 | 22.3486 | 5.2149 | 0.076499 | 23.2737 | 0.29625 | 0.008658 | 0.33706 | 0.61561 | ON_20150909_MW1047-29_09_00_000.h5
20150909 | MW1047-29 | 9 | D4 | Phenobarbital | 0.03 | uM | 2.3395 | 5.836 | 0.028902 | 75.5291 | 0.50627 | 16.9154 | 15 | 15 | 256 | 10.1016 | 0.12823 | 22.0748 | 3.6443 | 0.10187 | 28.5352 | 0.25852 | 0.011258 | 0.23686 | 0.80224 | ON_20150909_MW1047-29_09_00_000.h5
20150909 | MW1047-29 | 9 | D5 | Phenobarbital | 0.1 | uM | 1.5924 | 3.68 | 0.023232 | 69.3753 | 0.37267 | 25.0094 | 15 | 15 | 162 | 10.0926 | 0.12393 | 22.3502 | 5.7298 | 0.08305 | 31.1481 | 0.29198 | 0.012188 | 0.28278 | 0.73243 | ON_20150909_MW1047-29_09_00_000.h5
20150909 | MW1047-29 | 9 | D6 | Phenobarbital | 0.3 | uM | 1.6663 | 3.876 | 0.03907 | 65.6341 | 0.54607 | 18.209 | 15 | 15 | 263 | 9.3156 | 0.10461 | 23.4778 | 3.541 | 0.080358 | 21.0684 | 0.20724 | 0.0076484 | 0.28454 | 0.67202 | ON_20150909_MW1047-29_09_00_000.h5
20150909 | MW1047-29 | 9 | D7 | Phenobarbital | 1 | uM | 0.88048 | 2.1187 | 0.027921 | 70.5518 | 0.39007 | 31.3349 | 16 | 15 | 86 | 10.314 | 0.14686 | 18.7735 | 10.6453 | 0.10198 | 28.9767 | 0.25073 | 0.0076704 | 0.42467 | 0.9325 | ON_20150909_MW1047-29_09_00_000.h5
20150909 | MW1047-29 | 9 | D8 | Phenobarbital | 3 | uM | 2.2934 | 5.78 | 0.035018 | 65.0967 | 0.48021 | 11.3724 | 15 | 14 | 328 | 12.0762 | 0.10754 | 39.6005 | 2.8442 | 0.062664 | 39.1646 | 0.30997 | 0.017579 | 0.30772 | 0.77773 | ON_20150909_MW1047-29_09_00_000.h5
20150909 | MW1047-29 | 9 | E1 | Cotinine | 10 | uM | 3.4411 | 7.3575 | 0.034721 | 70.882 | 0.65969 | 14.7567 | 16 | 16 | 506 | 11.3063 | 0.11034 | 29.7795 | 1.8421 | 0.12872 | 30.5316 | 0.29617 | 0.018763 | 0.27421 | 0.9948 | ON_20150909_MW1047-29_09_00_000.h5
20150909 | MW1047-29 | 9 | E2 | Cotinine | 30 | uM | 3.9303 | 7.7512 | 0.027576 | 70.6939 | 0.60875 | 9.6036 | 16 | 16 | 379 | 15.3905 | 0.11017 | 40.3304 | 2.4635 | 0.1188 | 63.0528 | 0.48849 | 0.03667 | 0.21679 | 0.32711 | ON_20150909_MW1047-29_09_00_000.h5
20150909 | MW1047-29 | 9 | E3 | Cotinine | 0 | uM | 1.7947 | 4.3275 | 0.033755 | 63.3057 | 0.45153 | 19.8927 | 16 | 15 | 259 | 12.1506 | 0.11437 | 28.1739 | 3.607 | 0.090858 | 29.4324 | 0.28053 | 0.011744 | 0.32641 | 0.87483 | ON_20150909_MW1047-29_09_00_000.h5
20150909 | MW1047-29 | 9 | E4 | Cotinine | 0.03 | uM | 1.7328 | 4.5713 | 0.03234 | 72.2776 | 0.45419 | 14.9172 | 16 | 16 | 246 | 11.8984 | 0.12123 | 26.979 | 3.769 | 0.095279 | 28.6504 | 0.33705 | 0.013577 | 0.22297 | 0.53817 | ON_20150909_MW1047-29_09_00_000.h5
20150909 | MW1047-29 | 9 | E5 | Cotinine | 0.1 | uM | 1.2434 | 3.6675 | 0.032074 | 68.5476 | 0.37206 | 23.7806 | 16 | 16 | 189 | 9.8466 | 0.124 | 25.8256 | 4.8907 | 0.086898 | 25.6138 | 0.26724 | 0.0087668 | 0.20363 | 0.68968 | ON_20150909_MW1047-29_09_00_000.h5
20150909 | MW1047-29 | 9 | E6 | Cotinine | 0.3 | uM | 2.1211 | 6.2363 | 0.028465 | 71.6549 | 0.39813 | 16.5979 | 16 | 16 | 233 | 13.1845 | 0.14191 | 26.8036 | 4.0022 | 0.1143 | 36.7854 | 0.31246 | 0.014183 | 0.17695 | 0.61922 | ON_20150909_MW1047-29_09_00_000.h5
20150909 | MW1047-29 | 9 | E7 | Cotinine | 1 | uM | 1.6184 | 3.7 | 0.033691 | 74.4905 | 0.54679 | 17.3012 | 15 | 14 | 215 | 11.9116 | 0.12631 | 23.4633 | 4.3456 | 0.11943 | 24.9628 | 0.32735 | 0.013193 | 0.20746 | 0.59604 | ON_20150909_MW1047-29_09_00_000.h5
20150909 | MW1047-29 | 9 | E8 | Cotinine | 3 | uM | 2.0968 | 5.288 | 0.039037 | 61.9771 | 0.50807 | 16.8871 | 15 | 15 | 346 | 11.0202 | 0.10011 | 34.5104 | 2.7014 | 0.066534 | 29.6012 | 0.26563 | 0.012202 | 0.28392 | 0.75567 | ON_20150909_MW1047-29_09_00_000.h5
20150909 | MW1047-29 | 9 | F1 | Chloramben | 10 | uM | 0.85072 | 2.25 | 0.061223 | 43.6797 | 0.54622 | 29.619 | 12 | 9 | 67 | 7.8209 | 0.10826 | 11.2339 | 13.8674 | 0.049187 | 16.2388 | 0.09342 | 0.0022277 | 0.50529 | 0.99142 | ON_20150909_MW1047-29_09_00_000.h5
20150909 | MW1047-29 | 9 | F2 | Chloramben | 30 | uM | 0.63147 | 1.6029 | 0.069945 | 53.0884 | 0.64933 | 30.5446 | 14 | 9 | 43 | 7.7674 | 0.10719 | 6.0787 | 20.6631 | 0.056659 | 11.814 | 0.064217 | 0.0012097 | 0.57529 | 0.85222 | ON_20150909_MW1047-29_09_00_000.h5
20150909 | MW1047-29 | 9 | F3 | Chloramben | 0 | uM | 2.4747 | 6.156 | 0.035117 | 68.5857 | 0.4442 | 15.1783 | 15 | 15 | 276 | 13.087 | 0.10754 | 34.6744 | 3.3729 | 0.065895 | 44.029 | 0.34527 | 0.020053 | 0.30148 | 0.6162 | ON_20150909_MW1047-29_09_00_000.h5
20150909 | MW1047-29 | 9 | F4 | Chloramben | 0.03 | uM | 1.5678 | 4.4143 | 0.045748 | 53.3642 | 0.46262 | 17.3285 | 14 | 13 | 311 | 9.6688 | 0.096385 | 31.8454 | 2.986 | 0.047024 | 21.1961 | 0.19919 | 0.0072488 | 0.32271 | 0.80266 | ON_20150909_MW1047-29_09_00_000.h5
20150909 | MW1047-29 | 9 | F5 | Chloramben | 0.1 | uM | 2.1019 | 5.8062 | 0.046276 | 57.2499 | 0.51685 | 25.9901 | 13 | 13 | 316 | 8.5348 | 0.098227 | 23.8581 | 2.9425 | 0.045204 | 19.6044 | 0.17416 | 0.0068397 | 0.25152 | 1.3161 | ON_20150909_MW1047-29_09_00_000.h5
20150909 | MW1047-29 | 9 | F6 | Chloramben | 0.3 | uM | 1.9935 | 5.82 | 0.037662 | 65.7926 | 0.4558 | 17.2007 | 15 | 15 | 316 | 11.5759 | 0.1032 | 31.8924 | 2.9263 | 0.063078 | 28.4367 | 0.26663 | 0.011895 | 0.44768 | 0.68116 | ON_20150909_MW1047-29_09_00_000.h5
20150909 | MW1047-29 | 9 | F7 | Chloramben | 1 | uM | 2.141 | 5.415 | 0.032316 | 72.3683 | 0.4508 | 13.9919 | 16 | 15 | 283 | 12.629 | 0.10993 | 36.7104 | 3.295 | 0.063621 | 41.8693 | 0.35415 | 0.018735 | 0.23402 | 0.70725 | ON_20150909_MW1047-29_09_00_000.h5
20150909 | MW1047-29 | 9 | F8 | Chloramben | 3 | uM | 1.6047 | 3.7912 | 0.033221 | 53.1085 | 0.33469 | 26.4321 | 16 | 13 | 336 | 10.3095 | 0.097363 | 41.4062 | 2.7773 | 0.053599 | 29.8125 | 0.26216 | 0.014513 | 0.28319 | 0.83437 | ON_20150909_MW1047-29_09_00_000.h5
20150909 | MW1047-30 | 12 | A1 | Cytosine Arabinoside | 3 | uM | 0 | 0 | NA | 0 | NA | NA | 0 | 0 | 0 | NA | NA | 0 | NA | NA | NA | 0 | 0 | 0 | 0 | ON_20150909_MW1047-30_12_00_000.h5
20150909 | MW1047-30 | 12 | A2 | Cytosine Arabinoside | 10 | uM | 0 | 0 | NA | 0 | NA | NA | 0 | 0 | 0 | NA | NA | 0 | NA | NA | NA | 0 | 0 | 0 | 0 | ON_20150909_MW1047-30_12_00_000.h5
20150909 | MW1047-30 | 12 | A3 | Cytosine Arabinoside | 30 | uM | 0 | 0 | NA | 0 | NA | NA | 0 | 0 | 0 | NA | NA | 0 | NA | NA | NA | 0 | 0 | 0 | 0 | ON_20150909_MW1047-30_12_00_000.h5
20150909 | MW1047-30 | 12 | A4 | Cytosine Arabinoside | 0 | uM | 3.3841 | 4.2637 | 0.02192 | 74.3029 | 0.62175 | 14.5518 | 16 | 16 | 161 | 15.913 | 0.17398 | 33.0982 | 5.5231 | 0.17964 | 100.236 | 0.61043 | 0.042696 | 0.32015 | 2.4871 | ON_20150909_MW1047-30_12_00_000.h5
20150909 | MW1047-30 | 12 | A5 | Cytosine Arabinoside | 0.03 | uM | 4.9104 | 10.4663 | 0.019292 | 82.8569 | 0.39963 | 5.6203 | 16 | 16 | 339 | 14.649 | 0.11684 | 33.5001 | 2.6305 | 0.094347 | 69.9145 | 0.56038 | 0.053209 | 0.25123 | 2.6962 | ON_20150909_MW1047-30_12_00_000.h5
20150909 | MW1047-30 | 12 | A6 | Cytosine Arabinoside | 0.1 | uM | 6.8493 | 9.57 | 0.05457 | 74.3887 | 1.642 | 7.3476 | 16 | 16 | 748 | 11.2259 | 0.091402 | 26.7754 | 1.1919 | 0.082896 | 35.3249 | 0.25828 | 0.026457 | 0.34547 | 2.7344 | ON_20150909_MW1047-30_12_00_000.h5
20150909 | MW1047-30 | 12 | A7 | Cytosine Arabinoside | 0.3 | uM | 4.865 | 9.06 | 0.069723 | 71.9421 | 2.7822 | 5.6281 | 16 | 14 | 261 | 12.5709 | 0.14191 | 15.9883 | 3.3817 | 0.080011 | 42.9387 | 0.13833 | 0.009212 | 0.27978 | 2.6691 | ON_20150909_MW1047-30_12_00_000.h5
20150909 | MW1047-30 | 12 | A8 | Cytosine Arabinoside | 1 | uM | 0 | 0 | NA | 0 | NA | NA | 0 | 0 | 0 | NA | NA | 0 | NA | NA | NA | 0 | 0 | 0 | 0 | ON_20150909_MW1047-30_12_00_000.h5
20150909 | MW1047-30 | 12 | B1 | Diethylene glycol | 3 | uM | 3.7549 | 7.896 | 0.0082324 | 65.2104 | 0.1422 | 8.1867 | 15 | 15 | 255 | 14.9961 | 0.11117 | 51.4383 | 3.4892 | 0.051462 | 102.3098 | 0.75354 | 0.055466 | 0.22588 | 2.636 | ON_20150909_MW1047-30_12_00_000.h5
20150909 | MW1047-30 | 12 | B2 | Diethylene glycol | 10 | uM | 3.9519 | 9.0337 | 0.020432 | 80.0404 | 0.36112 | 8.9644 | 16 | 16 | 248 | 14.6492 | 0.15651 | 32.8755 | 3.5794 | 0.10875 | 75.4798 | 0.4539 | 0.035142 | 0.26553 | 2.3982 | ON_20150909_MW1047-30_12_00_000.h5
20150909 | MW1047-30 | 12 | B3 | Diethylene glycol | 30 | uM | 3.5657 | 7.6425 | 0.021559 | 74.4052 | 0.41825 | 10.9602 | 16 | 16 | 211 | 15.4976 | 0.13786 | 36.0455 | 4.2093 | 0.090912 | 87.763 | 0.51335 | 0.036948 | 0.1795 | 2.5894 | ON_20150909_MW1047-30_12_00_000.h5
20150909 | MW1047-30 | 12 | B4 | Diethylene glycol | 0 | uM | 1.0556 | 2.0288 | 0.021785 | 51.075 | 0.36507 | 34.0499 | 16 | 15 | 93 | 15.7849 | 0.10583 | 48.5897 | 9.4853 | 0.063712 | 79.4624 | 0.53267 | 0.015679 | 0.65242 | 3.6026 | ON_20150909_MW1047-30_12_00_000.h5
20150909 | MW1047-30 | 12 | B5 | Diethylene glycol | 0.03 | uM | 3.4949 | 9.3075 | 0.020343 | 87.7959 | 0.35569 | 7.8971 | 16 | 16 | 268 | 13.5187 | 0.16558 | 31.7075 | 3.2554 | 0.11462 | 59.5746 | 0.41335 | 0.02946 | 0.24996 | 2.6197 | ON_20150909_MW1047-30_12_00_000.h5
20150909 | MW1047-30 | 12 | B6 | Diethylene glycol | 0.1 | uM | 2.7114 | 6.9938 | 0.018282 | 89.8181 | 0.34519 | 8.4004 | 16 | 16 | 141 | 15.8652 | 0.17923 | 30.4434 | 6.2475 | 0.089271 | 84.3475 | 0.51108 | 0.030293 | 0.24225 | 2.6049 | ON_20150909_MW1047-30_12_00_000.h5
20150909 | MW1047-30 | 12 | B7 | Diethylene glycol | 0.3 | uM | 2.3983 | 5.9212 | 0.014073 | 77.1654 | 0.22419 | 12.8635 | 16 | 16 | 171 | 15.4035 | 0.14928 | 38.2318 | 5.1103 | 0.11917 | 77.2573 | 0.56342 | 0.03086 | 0.26161 | 2.7134 | ON_20150909_MW1047-30_12_00_000.h5
20150909 | MW1047-30 | 12 | B8 | Diethylene glycol | 1 | uM | 2.6606 | 5.985 | 0.012956 | 73.1332 | 0.23694 | 11.2306 | 16 | 16 | 172 | 15.9709 | 0.12897 | 39.4532 | 5.188 | 0.11002 | 87.9302 | 0.64622 | 0.037585 | 0.47009 | 3.028 | ON_20150909_MW1047-30_12_00_000.h5
20150909 | MW1047-30 | 12 | C1 | Fluconazole | 3 | uM | 4.5086 | 11.2688 | 0.01462 | 82.268 | 0.26763 | 5.3933 | 16 | 16 | 312 | 15.4744 | 0.13098 | 34.2303 | 2.8498 | 0.08668 | 71.2692 | 0.56465 | 0.047479 | 0.33917 | 2.6686 | ON_20150909_MW1047-30_12_00_000.h5
20150909 | MW1047-30 | 12 | C2 | Fluconazole | 10 | uM | 3.2356 | 9.5062 | 0.025844 | 78.3356 | 0.36469 | 7.7369 | 16 | 16 | 329 | 14.1763 | 0.11796 | 36.3164 | 2.6944 | 0.082058 | 51.459 | 0.41445 | 0.026606 | 0.21365 | 2.6535 | ON_20150909_MW1047-30_12_00_000.h5
20150909 | MW1047-30 | 12 | C3 | Fluconazole | 30 | uM | 2.797 | 7.3087 | 0.023046 | 83.1743 | 0.38744 | 9.4388 | 16 | 16 | 181 | 14.3978 | 0.16763 | 26.1371 | 4.9061 | 0.091766 | 58.1934 | 0.40378 | 0.022476 | 0.24049 | 2.7128 | ON_20150909_MW1047-30_12_00_000.h5
20150909 | MW1047-30 | 12 | C4 | Fluconazole | 0 | uM | 3.9002 | 10.32 | 0.02083 | 83.3619 | 0.3394 | 6.602 | 15 | 15 | 252 | 13.8571 | 0.1457 | 30.426 | 3.5074 | 0.077089 | 63.6071 | 0.46223 | 0.033382 | 0.22527 | 2.5796 | ON_20150909_MW1047-30_12_00_000.h5
20150909 | MW1047-30 | 12 | C5 | Fluconazole | 0.03 | uM | 2.224 | 5.1692 | 0.027214 | 89.0458 | 0.53069 | 13.3492 | 13 | 13 | 129 | 11.6124 | 0.15794 | 23.7142 | 6.941 | 0.083995 | 47.8605 | 0.43665 | 0.019643 | 0.37951 | 2.5036 | ON_20150909_MW1047-30_12_00_000.h5
20150909 | MW1047-30 | 12 | C6 | Fluconazole | 0.1 | uM | 2.3605 | 5.7488 | 0.02275 | 90.9044 | 0.452 | 11.7966 | 16 | 16 | 116 | 14.6897 | 0.21436 | 20.6998 | 7.7322 | 0.11115 | 60.6897 | 0.4225 | 0.021505 | 0.34461 | 2.6749 | ON_20150909_MW1047-30_12_00_000.h5
20150909 | MW1047-30 | 12 | C7 | Fluconazole | 0.3 | uM | 2.3261 | 4.7025 | 0.021793 | 92.1789 | 0.52438 | 13.585 | 16 | 16 | 92 | 15.6739 | 0.19698 | 18.538 | 9.478 | 0.11509 | 67.5326 | 0.48068 | 0.025517 | 0.27179 | 2.6736 | ON_20150909_MW1047-30_12_00_000.h5
20150909 | MW1047-30 | 12 | C8 | Fluconazole | 1 | uM | 2.9868 | 7.32 | 0.0098829 | 77.3924 | 0.15936 | 10.44 | 14 | 14 | 171 | 13.848 | 0.13518 | 41.6811 | 5.2126 | 0.09254 | 91.7836 | 0.6634 | 0.041214 | 0.45835 | 2.5882 | ON_20150909_MW1047-30_12_00_000.h5
20150909 | MW1047-30 | 12 | D1 | Phenobarbital | 3 | uM | 5.6694 | 10.9087 | 0.019178 | 75.6581 | 0.65356 | 5.3504 | 16 | 16 | 476 | 14.9349 | 0.10582 | 35.2284 | 1.8721 | 0.07409 | 60.4538 | 0.54256 | 0.05154 | 0.25117 | 2.6291 | ON_20150909_MW1047-30_12_00_000.h5
20150909 | MW1047-30 | 12 | D2 | Phenobarbital | 10 | uM | 3.4287 | 8.0786 | 0.015584 | 72.7519 | 0.26736 | 8.9338 | 14 | 14 | 242 | 13.4587 | 0.12873 | 41.2784 | 3.684 | 0.082681 | 73.7314 | 0.54148 | 0.036229 | 0.34107 | 2.6417 | ON_20150909_MW1047-30_12_00_000.h5
20150909 | MW1047-30 | 12 | D3 | Phenobarbital | 30 | uM | 3.192 | 7.5214 | 0.012675 | 89.5711 | 0.25736 | 8.0981 | 14 | 14 | 145 | 13.9103 | 0.18506 | 32.5091 | 6.1281 | 0.14135 | 90.2207 | 0.64692 | 0.039828 | 0.25033 | 2.4443 | ON_20150909_MW1047-30_12_00_000.h5
20150909 | MW1047-30 | 12 | D4 | Phenobarbital | 0 | uM | 3.1875 | 7.5338 | 0.031578 | 86.4728 | 0.55494 | 8.9691 | 16 | 16 | 156 | 14.7756 | 0.16886 | 18.4562 | 5.7123 | 0.096436 | 54.3333 | 0.36023 | 0.021098 | 0.27312 | 2.5756 | ON_20150909_MW1047-30_12_00_000.h5
20150909 | MW1047-30 | 12 | D5 | Phenobarbital | 0.03 | uM | 2.7803 | 7.4737 | 0.012242 | 79.1843 | 0.19106 | 10.5321 | 16 | 16 | 170 | 15.7765 | 0.14365 | 39.0399 | 5.1462 | 0.081727 | 91.9941 | 0.57216 | 0.034908 | 0.39897 | 2.6883 | ON_20150909_MW1047-30_12_00_000.h5
20150909 | MW1047-30 | 12 | D6 | Phenobarbital | 0.1 | uM | 3.3819 | 7.5263 | 0.019874 | 91.2422 | 0.442 | 9.6739 | 16 | 16 | 171 | 14.2047 | 0.16392 | 28.2492 | 5.1547 | 0.07504 | 80.4971 | 0.48585 | 0.035174 | 0.22428 | 2.6381 | ON_20150909_MW1047-30_12_00_000.h5
20150909 | MW1047-30 | 12 | D7 | Phenobarbital | 0.3 | uM | 2.4543 | 6.0187 | 0.017756 | 81.6729 | 0.30388 | 10.3816 | 16 | 16 | 163 | 15.8098 | 0.13693 | 31.9731 | 5.3654 | 0.095559 | 69.362 | 0.54356 | 0.028793 | 0.40663 | 2.8778 | ON_20150909_MW1047-30_12_00_000.h5
20150909 | MW1047-30 | 12 | D8 | Phenobarbital | 1 | uM | 3.24 | 6.5175 | 0.019094 | 77.4968 | 0.39669 | 9.3321 | 16 | 16 | 211 | 15.6161 | 0.1327 | 30.7699 | 4.2043 | 0.091176 | 68.0758 | 0.53639 | 0.035168 | 0.31419 | 2.6436 | ON_20150909_MW1047-30_12_00_000.h5
20150909 | MW1047-30 | 12 | E1 | Cotinine | 3 | uM | 4.1108 | 7.0163 | 0.010934 | 71.9278 | 0.25306 | 9.1736 | 16 | 16 | 229 | 15.9476 | 0.12777 | 40.5376 | 3.8728 | 0.078484 | 104.8472 | 0.66038 | 0.054691 | 0.35991 | 2.7378 | ON_20150909_MW1047-30_12_00_000.h5
20150909 | MW1047-30 | 12 | E2 | Cotinine | 10 | uM | 2.7095 | 6.4988 | 0.015537 | 85.304 | 0.29387 | 10.3826 | 16 | 16 | 164 | 15.128 | 0.17765 | 33.6715 | 5.4291 | 0.14645 | 80.1524 | 0.53891 | 0.032638 | 0.41872 | 2.7048 | ON_20150909_MW1047-30_12_00_000.h5
20150909 | MW1047-30 | 12 | E3 | Cotinine | 30 | uM | 2.8098 | 6.495 | 0.024928 | 87.6816 | 0.51194 | 10.1459 | 16 | 16 | 189 | 14.8042 | 0.16748 | 27.5103 | 4.7112 | 0.12091 | 58.9259 | 0.46674 | 0.027293 | 0.26826 | 2.4497 | ON_20150909_MW1047-30_12_00_000.h5
20150909 | MW1047-30 | 12 | E4 | Cotinine | 0 | uM | 3.396 | 10.29 | 0.02125 | 78.7031 | 0.30794 | 6.8977 | 16 | 16 | 303 | 14.6766 | 0.11754 | 35.1686 | 2.945 | 0.061009 | 56.7921 | 0.47951 | 0.032784 | 0.24841 | 2.5931 | ON_20150909_MW1047-30_12_00_000.h5
20150909 | MW1047-30 | 12 | E5 | Cotinine | 0.03 | uM | 2.0351 | 3.8588 | 0.013809 | 61.8757 | 0.24731 | 21.6278 | 16 | 16 | 123 | 15.9187 | 0.13616 | 41.5436 | 7.2348 | 0.14518 | 99.0325 | 0.60421 | 0.028593 | 0.45565 | 2.9203 | ON_20150909_MW1047-30_12_00_000.h5
20150909 | MW1047-30 | 12 | E6 | Cotinine | 0.1 | uM | 2.4013 | 4.8225 | 0.016539 | 80.8604 | 0.33725 | 14.6164 | 16 | 16 | 103 | 15.2039 | 0.17002 | 28.4641 | 8.7069 | 0.10285 | 95.6117 | 0.46309 | 0.02509 | 0.54289 | 2.9502 | ON_20150909_MW1047-30_12_00_000.h5
20150909 | MW1047-30 | 12 | E7 | Cotinine | 0.3 | uM | 2.4647 | 4.5 | 0.0088535 | 70.2778 | 0.19337 | 14.7181 | 16 | 16 | 160 | 15.875 | 0.12133 | 45.762 | 5.5752 | 0.071516 | 101.5687 | 0.68161 | 0.038166 | 0.53087 | 2.981 | ON_20150909_MW1047-30_12_00_000.h5
20150909 | MW1047-30 | 12 | E8 | Cotinine | 1 | uM | 1.5734 | 3.3 | 0.011425 | 69.7696 | 0.21169 | 19.0469 | 16 | 16 | 113 | 15.2301 | 0.13696 | 43.7891 | 7.8772 | 0.087883 | 87.8496 | 0.5921 | 0.02353 | 0.8114 | 3.3609 | ON_20150909_MW1047-30_12_00_000.h5
20150909 | MW1047-30 | 12 | F1 | Chloramben | 3 | uM | 5.1777 | 12.3225 | 0.02557 | 73.3719 | 0.45563 | 5.2173 | 16 | 16 | 441 | 14.9977 | 0.11177 | 41.689 | 2.0151 | 0.073769 | 70.5215 | 0.50873 | 0.045805 | 0.19929 | 2.6443 | ON_20150909_MW1047-30_12_00_000.h5
20150909 | MW1047-30 | 12 | F2 | Chloramben | 10 | uM | 2.4265 | 4.605 | 0.011785 | 79.9593 | 0.27437 | 13.1574 | 16 | 16 | 114 | 16 | 0.14304 | 38.0796 | 7.7615 | 0.10032 | 116.7807 | 0.66418 | 0.036495 | 0.56707 | 2.846 | ON_20150909_MW1047-30_12_00_000.h5
20150909 | MW1047-30 | 12 | F3 | Chloramben | 30 | uM | 3.5131 | 5.2431 | 0.018193 | 83.7371 | 0.54769 | 11.3078 | 13 | 13 | 165 | 12.8606 | 0.17137 | 27.4717 | 5.3896 | 0.1541 | 68.4727 | 0.62761 | 0.040911 | 0.28677 | 2.4838 | ON_20150909_MW1047-30_12_00_000.h5
20150909 | MW1047-30 | 12 | F4 | Chloramben | 0 | uM | 3.3452 | 5.925 | 0.021435 | 63.708 | 0.52319 | 13.6151 | 16 | 16 | 272 | 15.3309 | 0.10619 | 43.9728 | 3.2841 | 0.079867 | 77.9191 | 0.5597 | 0.03828 | 0.33874 | 2.7355 | ON_20150909_MW1047-30_12_00_000.h5
20150909 | MW1047-30 | 12 | F5 | Chloramben | 0.03 | uM | 4.1815 | 12 | 0.01768 | 89.6712 | 0.301 | 6.1516 | 16 | 16 | 329 | 14.4255 | 0.13724 | 33.7743 | 2.7041 | 0.072341 | 61.848 | 0.50192 | 0.040763 | 0.17927 | 2.6033 | ON_20150909_MW1047-30_12_00_000.h5
20150909 | MW1047-30 | 12 | F6 | Chloramben | 0.1 | uM | 2.7274 | 5.2275 | 0.012985 | 81.6657 | 0.31056 | 12.6064 | 16 | 16 | 151 | 15.4768 | 0.15192 | 36.8145 | 5.9213 | 0.10527 | 95.8079 | 0.60854 | 0.037189 | 0.5104 | 3.3122 | ON_20150909_MW1047-30_12_00_000.h5
20150909 | MW1047-30 | 12 | F7 | Chloramben | 0.3 | uM | 2.4324 | 3.36 | 0.020875 | 57.0763 | 0.44662 | 23.1397 | 16 | 16 | 159 | 15.239 | 0.11419 | 46.8185 | 5.4839 | 0.097423 | 103.195 | 0.60138 | 0.03547 | 0.34914 | 2.8349 | ON_20150909_MW1047-30_12_00_000.h5
20150909 | MW1047-30 | 12 | F8 | Chloramben | 1 | uM | 2.5907 | 5.9025 | 0.013868 | 88.035 | 0.29544 | 11.1925 | 16 | 16 | 175 | 13.8971 | 0.14442 | 29.4103 | 5.0178 | 0.094894 | 62.7314 | 0.52816 | 0.030433 | 0.36484 | 2.6206 | ON_20150909_MW1047-30_12_00_000.h5
20150909 | MW1047-30 | 5 | A1 | Cytosine Arabinoside | 3 | uM | 0 | 0 | NA | 0 | NA | NA | 0 | 0 | 0 | NA | NA | 0 | NA | NA | NA | 0 | 0 | 0 | 0 | ON_20150909_MW1047-30_05_00_000.h5
20150909 | MW1047-30 | 5 | A2 | Cytosine Arabinoside | 10 | uM | 0 | 0 | NA | 0 | NA | NA | 0 | 0 | 0 | NA | NA | 0 | NA | NA | NA | 0 | 0 | 0 | 0 | ON_20150909_MW1047-30_05_00_000.h5
20150909 | MW1047-30 | 5 | A3 | Cytosine Arabinoside | 30 | uM | 0 | 0 | NA | 0 | NA | NA | 0 | 0 | 0 | NA | NA | 0 | NA | NA | NA | 0 | 0 | 0 | 0 | ON_20150909_MW1047-30_05_00_000.h5
20150909 | MW1047-30 | 5 | A4 | Cytosine Arabinoside | 0 | uM | 0.40012 | 0.18 | 0.051991 | 15.086 | 0.263 | 57.735 | 6 | 1 | 0 | NA | NA | 0 | NA | NA | NA | 0.090788 | 2.32e-05 | 1.1661 | 2.2187 | ON_20150909_MW1047-30_05_00_000.h5
20150909 | MW1047-30 | 5 | A5 | Cytosine Arabinoside | 0.03 | uM | 1.1744 | 2.6123 | 0.082592 | 47.5245 | 0.987 | 22.0802 | 13 | 4 | 0 | NA | NA | 0 | NA | NA | NA | 0.013982 | 2.81e-05 | 0.54513 | 2.7413 | ON_20150909_MW1047-30_05_00_000.h5
20150909 | MW1047-30 | 5 | A6 | Cytosine Arabinoside | 0.1 | uM | 0.964 | 0.8 | 0.12298 | 27.971 | 0.635 | 8.867 | 9 | 1 | 0 | NA | NA | 0 | NA | NA | NA | -0.00017264 | 1.83e-05 | 0.74602 | 2.1055 | ON_20150909_MW1047-30_05_00_000.h5
20150909 | MW1047-30 | 5 | A7 | Cytosine Arabinoside | 0.3 | uM | 1.4292 | 2.02 | 0.15433 | 22.375 | 1.132 | 8.789 | 3 | 1 | 0 | NA | NA | 0 | NA | NA | NA | 0.0013771 | 2.3e-06 | 0.97964 | 1.8314 | ON_20150909_MW1047-30_05_00_000.h5
20150909 | MW1047-30 | 5 | A8 | Cytosine Arabinoside | 1 | uM | 0 | 0 | NA | 0 | NA | NA | 0 | 0 | 0 | NA | NA | 0 | NA | NA | NA | 0 | 0 | 0 | 0 | ON_20150909_MW1047-30_05_00_000.h5
20150909 | MW1047-30 | 5 | B1 | Diethylene glycol | 3 | uM | 1.7508 | 1.5 | 0.12131 | 34.815 | 2.68 | 51.566 | 7 | 3 | 0 | NA | NA | 0 | NA | NA | NA | 0.00056657 | 2.07e-05 | 0.95302 | 2.4783 | ON_20150909_MW1047-30_05_00_000.h5
20150909 | MW1047-30 | 5 | B2 | Diethylene glycol | 10 | uM | 0.90295 | 2.6345 | 0.083257 | 42.9134 | 0.5814 | 17.6908 | 11 | 5 | 1 | 7 | 0.29375 | 0.12001 | NA | NA | 11 | 0.0074955 | 0.0002861 | 0.51463 | 1.4494 | ON_20150909_MW1047-30_05_00_000.h5
20150909 | MW1047-30 | 5 | B3 | Diethylene glycol | 30 | uM | 0.52116 | 0.4 | 0.07827 | 30.194 | 0.819 | 60.5823 | 9 | 3 | 5 | 6.8 | 0.22083 | 1.3775 | 186.0875 | 0.10434 | 11.8 | 0.0087684 | 6.31e-05 | 1.0057 | 1.2368 | ON_20150909_MW1047-30_05_00_000.h5
20150909 | MW1047-30 | 5 | B4 | Diethylene glycol | 0 | uM | 0.49316 | 0.41 | 0.11548 | 14.931 | 0.569 | 24.611 | 6 | 1 | 0 | NA | NA | 0 | NA | NA | NA | 0.00023297 | 5.49e-06 | 0.81969 | 2.3858 | ON_20150909_MW1047-30_05_00_000.h5
20150909 | MW1047-30 | 5 | B5 | Diethylene glycol | 0.03 | uM | 1.036 | 1.9015 | 0.074184 | 26.5924 | 0.49022 | 56.3748 | 13 | 9 | 10 | 8.8 | 0.20911 | 1.3196 | 82.4722 | 0.026888 | 16.1 | 0.014673 | 5.63e-05 | 0.35186 | 1.5355 | ON_20150909_MW1047-30_05_00_000.h5
20150909 | MW1047-30 | 5 | B6 | Diethylene glycol | 0.1 | uM | 0.89756 | 1.8831 | 0.10428 | 39.6803 | 0.80525 | 14.369 | 13 | 4 | 0 | NA | NA | 0 | NA | NA | NA | 0.0020441 | 2.24e-05 | 0.3027 | 1.2509 | ON_20150909_MW1047-30_05_00_000.h5
20150909 | MW1047-30 | 5 | B7 | Diethylene glycol | 0.3 | uM | 0.91526 | 0.77455 | 0.15827 | 19.0087 | 0.92833 | 41.0177 | 11 | 3 | 0 | NA | NA | 0 | NA | NA | NA | 0.0023483 | 6.57e-06 | 0.40903 | 1.5253 | ON_20150909_MW1047-30_05_00_000.h5
20150909 | MW1047-30 | 5 | B8 | Diethylene glycol | 1 | uM | 0.7772 | 0.765 | 0.092544 | 20.6055 | 0.4265 | 46.9132 | 8 | 4 | 0 | NA | NA | 0 | NA | NA | NA | 0.00042785 | 1.17e-05 | 0.89704 | 2.3095 | ON_20150909_MW1047-30_05_00_000.h5
20150909 | MW1047-30 | 5 | C1 | Fluconazole | 3 | uM | 0.42398 | 0.26571 | 0.039553 | 57.3915 | 0.227 | 73.7195 | 7 | 2 | 0 | NA | NA | 0 | NA | NA | NA | 0.0066744 | 7e-07 | 1.0317 | 1.6196 | ON_20150909_MW1047-30_05_00_000.h5
20150909 | MW1047-30 | 5 | C2 | Fluconazole | 10 | uM | 1.186 | 2.1514 | 0.050267 | 45.9904 | 0.6026 | 45.7286 | 7 | 5 | 14 | 7.5 | 0.27063 | 3.2713 | 65.5385 | 0.055287 | 18.0714 | 0.03008 | 0.00112 | 0.55981 | 1.7621 | ON_20150909_MW1047-30_05_00_000.h5
20150909 | MW1047-30 | 5 | C3 | Fluconazole | 30 | uM | 1.498 | 5.15 | 0.09251 | 40.3837 | 0.48125 | 10.7025 | 6 | 4 | 0 | NA | NA | 0 | NA | NA | NA | 0.00042403 | 9.1e-06 | 0.84614 | 2.5213 | ON_20150909_MW1047-30_05_00_000.h5
20150909 | MW1047-30 | 5 | C4 | Fluconazole | 0 | uM | 0.84962 | 0.504 | 0.10253 | 6.9605 | 0.493 | 72.795 | 10 | 4 | 0 | NA | NA | 0 | NA | NA | NA | 0.0015447 | 1.48e-05 | 0.42471 | 1.3644 | ON_20150909_MW1047-30_05_00_000.h5
20150909 | MW1047-30 | 5 | C5 | Fluconazole | 0.03 | uM | 0.90068 | 1.8075 | 0.084287 | 35.5553 | 0.6985 | 36.5977 | 8 | 4 | 2 | 6 | 0.2875 | 0.29012 | 231.15 | 0.10607 | 9.5 | 0.0064709 | 8.11e-05 | 0.76538 | 1.7695 | ON_20150909_MW1047-30_05_00_000.h5
20150909 | MW1047-30 | 5 | C6 | Fluconazole | 0.1 | uM | 1.4452 | 3.4036 | 0.10002 | 41.3862 | 0.6772 | 18.6528 | 11 | 5 | 1 | 5 | 0.17292 | 0.062644 | NA | NA | 9 | 0.0017784 | 2.07e-05 | 0.41295 | 2.0191 | ON_20150909_MW1047-30_05_00_000.h5
20150909 | MW1047-30 | 5 | C7 | Fluconazole | 0.3 | uM | 1.1102 | 1.956 | 0.1089 | 27.988 | 0.81833 | 16.4587 | 10 | 3 | 2 | 7 | 0.14667 | 0.20774 | 161 | 0.051854 | 10.5 | 0.0048098 | 1.07e-05 | 0.54592 | 2.7121 | ON_20150909_MW1047-30_05_00_000.h5
20150909 | MW1047-30 | 5 | C8 | Fluconazole | 1 | uM | 1.507 | 4.71 | 0.07615 | 80.0555 | 0.8235 | 2.4495 | 8 | 2 | 0 | NA | NA | 0 | NA | NA | NA | 0.0076238 | 0.0012548 | 0.45824 | 2.1306 | ON_20150909_MW1047-30_05_00_000.h5
20150909 | MW1047-30 | 5 | D1 | Phenobarbital | 3 | uM | 1.6697 | 3.52 | 0.11085 | 43.3728 | 0.9026 | 11.0644 | 12 | 5 | 0 | NA | NA | 0 | NA | NA | NA | 0.0013939 | 4.48e-05 | 0.55908 | 1.388 | ON_20150909_MW1047-30_05_00_000.h5
20150909 | MW1047-30 | 5 | D2 | Phenobarbital | 10 | uM | 1.5393 | 1.9457 | 0.13988 | 24.3035 | 0.9315 | 9.578 | 7 | 2 | 1 | 7 | 0.09125 | 0.10204 | NA | NA | 10 | 0.00037707 | 6.2e-06 | 0.83073 | 1.6447 | ON_20150909_MW1047-30_05_00_000.h5
20150909 | MW1047-30 | 5 | D3 | Phenobarbital | 30 | uM | 0.918 | 0.57333 | 0.091329 | 13.6367 | 0.61333 | 55.5647 | 9 | 3 | 0 | NA | NA | 0 | NA | NA | NA | 0.002804 | 1.66e-05 | 0.39699 | 1.1217 | ON_20150909_MW1047-30_05_00_000.h5
20150909 | MW1047-30 | 5 | D4 | Phenobarbital | 0 | uM | 1.8639 | 2.0143 | 0.091328 | 38.0758 | 0.6848 | 13.9284 | 14 | 5 | 8 | 10.875 | 0.28906 | 0.51367 | 100.6929 | 0.07265 | 15.125 | 0.013323 | 3.54e-05 | 0.37713 | 1.9101 | ON_20150909_MW1047-30_05_00_000.h5
20150909 | MW1047-30 | 5 | D5 | Phenobarbital | 0.03 | uM | 1.0606 | 3.318 | 0.076007 | 42.6193 | 0.60533 | 31.277 | 10 | 6 | 0 | NA | NA | 0 | NA | NA | NA | 0.0029421 | 2.72e-06 | 0.59114 | 1.7827 | ON_20150909_MW1047-30_05_00_000.h5
20150909 | MW1047-30 | 5 | D6 | Phenobarbital | 0.1 | uM | 2.3787 | 2.3182 | 0.10361 | 32.4605 | 0.59133 | 38.9952 | 11 | 6 | 0 | NA | NA | 0 | NA | NA | NA | 0.0031223 | 2.31e-05 | 0.39501 | 2.4256 | ON_20150909_MW1047-30_05_00_000.h5
20150909 | MW1047-30 | 5 | D7 | Phenobarbital | 0.3 | uM | 0.5752 | 0.69 | 0.11635 | 26.338 | 0.81 | 55.681 | 8 | 2 | 0 | NA | NA | 0 | NA | NA | NA | 0.0023593 | 2.93e-06 | 0.56132 | 1.6314 | ON_20150909_MW1047-30_05_00_000.h5
20150909 | MW1047-30 | 5 | D8 | Phenobarbital | 1 | uM | 1.3614 | 0.15429 | 0.11572 | 99.432 | 63.514 | 0.9 | 7 | 1 | 0 | NA | NA | 0 | NA | NA | NA | 0.0014595 | 0 | 0.87286 | 2.6984 | ON_20150909_MW1047-30_05_00_000.h5
20150909 | MW1047-30 | 5 | E1 | Cotinine | 3 | uM | 1.1905 | 3.9 | 0.04428 | 52.975 | 0.2915 | 12.861 | 6 | 2 | 0 | NA | NA | 0 | NA | NA | NA | -0.00037082 | 3.22e-06 | 0.77306 | 1.6467 | ON_20150909_MW1047-30_05_00_000.h5
20150909 | MW1047-30 | 5 | E2 | Cotinine | 10 | uM | 0.6787 | 0.735 | 0.1448 | 15.3855 | 0.934 | 35.757 | 8 | 2 | 1 | 5 | 0.24375 | 0.17696 | NA | NA | 9 | 0.0029177 | 8.88e-06 | 0.66005 | 2.6771 | ON_20150909_MW1047-30_05_00_000.h5
20150909 | MW1047-30 | 5 | E3 | Cotinine | 30 | uM | 1.2233 | 2.1 | 0.092844 | 36.7935 | 0.7205 | 43.7055 | 5 | 2 | 0 | NA | NA | 0 | NA | NA | NA | 0.0012137 | 1.23e-05 | 1.3526 | 2.7451 | ON_20150909_MW1047-30_05_00_000.h5
20150909 | MW1047-30 | 5 | E4 | Cotinine | 0 | uM | 0.67444 | 0.7 | 0.091404 | 45.474 | 0.59767 | 36.8777 | 9 | 3 | 0 | NA | NA | 0 | NA | NA | NA | 0.0038052 | 2.14e-05 | 0.64166 | 2.1843 | ON_20150909_MW1047-30_05_00_000.h5
20150909 | MW1047-30 | 5 | E5 | Cotinine | 0.03 | uM | 0.56777 | 0.16667 | 0.073732 | 7.446 | 0.305 | 32.96 | 9 | 1 | 0 | NA | NA | 0 | NA | NA | NA | 0.00099118 | 1.04e-05 | 0.57389 | 1.2083 | ON_20150909_MW1047-30_05_00_000.h5
20150909 | MW1047-30 | 5 | E6 | Cotinine | 0.1 | uM | 0.73656 | 0.47455 | 0.089044 | 15.286 | 0.4222 | 58.154 | 11 | 5 | 0 | NA | NA | 0 | NA | NA | NA | 0.0023108 | 1.33e-05 | 0.60396 | 1.0996 | ON_20150909_MW1047-30_05_00_000.h5
20150909 | MW1047-30 | 5 | E7 | Cotinine | 0.3 | uM | 1.7493 | 2.67 | 0.10335 | 38.967 | 2.0741 | 18.82 | 12 | 8 | 1 | 5 | 0.21667 | 0.052737 | NA | NA | 10 | 0.0027644 | 1.52e-05 | 0.5552 | 2.2565 | ON_20150909_MW1047-30_05_00_000.h5
20150909 | MW1047-30 | 5 | E8 | Cotinine | 1 | uM | 0.25565 | 0.32 | 0.040443 | 79.878 | 0.338 | 66.388 | 3 | 1 | 0 | NA | NA | 0 | NA | NA | NA | 0.28551 | 0 | 1.4047 | 3.1228 | ON_20150909_MW1047-30_05_00_000.h5
20150909 | MW1047-30 | 5 | F1 | Chloramben | 3 | uM | 0.25565 | 0 | NA | 0 | NA | NA | 6 | 0 | 0 | NA | NA | 0 | NA | NA | NA | -0.00038962 | 9.72e-07 | 0.71489 | 2.0288 | ON_20150909_MW1047-30_05_00_000.h5
20150909 | MW1047-30 | 5 | F2 | Chloramben | 10 | uM | 0.6236 | 0.077143 | NA | 0 | NA | NA | 7 | 0 | 0 | NA | NA | 0 | NA | NA | NA | 0.0008011 | 8.83e-06 | 0.816 | 1.6192 | ON_20150909_MW1047-30_05_00_000.h5
20150909 | MW1047-30 | 5 | F3 | Chloramben | 30 | uM | 1.2647 | 1.62 | 0.079026 | 44.174 | 2.1147 | 42.5133 | 8 | 3 | 0 | NA | NA | 0 | NA | NA | NA | 0.0031204 | 7.06e-06 | 0.94083 | 2.0542 | ON_20150909_MW1047-30_05_00_000.h5
20150909 | MW1047-30 | 5 | F4 | Chloramben | 0 | uM | 1.3545 | 1.326 | 0.11437 | 47.9677 | 4.0903 | 18.5033 | 10 | 3 | 0 | NA | NA | 0 | NA | NA | NA | 0.0024679 | 1.99e-05 | 0.60376 | 1.7196 | ON_20150909_MW1047-30_05_00_000.h5
20150909 | MW1047-30 | 5 | F5 | Chloramben | 0.03 | uM | 1.2579 | 2.4667 | 0.1293 | 25.587 | 0.73175 | 20.4483 | 9 | 4 | 0 | NA | NA | 0 | NA | NA | NA | 0.00076149 | 1.68e-05 | 0.53131 | 1.2276 | ON_20150909_MW1047-30_05_00_000.h5
20150909 | MW1047-30 | 5 | F6 | Chloramben | 0.1 | uM | 0.49362 | 0.36 | 0.091503 | 20.156 | 0.445 | 39.342 | 4 | 1 | 0 | NA | NA | 0 | NA | NA | NA | -4.22e-05 | 2.48e-06 | 0.57121 | 2.0037 | ON_20150909_MW1047-30_05_00_000.h5
20150909 | MW1047-30 | 5 | F7 | Chloramben | 0.3 | uM | 1.7786 | 3.2475 | 0.08203 | 35.6791 | 0.64357 | 32.5616 | 8 | 7 | 8 | 9 | 0.20194 | 1.0099 | 113.3714 | 0.036367 | 16.375 | 0.024008 | 8.95e-05 | 0.48338 | 2.3377 | ON_20150909_MW1047-30_05_00_000.h5
20150909 | MW1047-30 | 5 | F8 | Chloramben | 1 | uM | 0.80541 | 0.39 | 0.12502 | 10.5307 | 0.703 | 79.3773 | 6 | 3 | 0 | NA | NA | 0 | NA | NA | NA | 0.0029072 | 8.58e-06 | 0.80074 | 2.4094 | ON_20150909_MW1047-30_05_00_000.h5
20150909 | MW1047-30 | 7 | A1 | Cytosine Arabinoside | 3 | uM | 0 | 0 | NA | 0 | NA | NA | 0 | 0 | 0 | NA | NA | 0 | NA | NA | NA | 0 | 0 | 0 | 0 | ON_20150909_MW1047-30_07_00_000.h5
20150909 | MW1047-30 | 7 | A2 | Cytosine Arabinoside | 10 | uM | 0 | 0 | NA | 0 | NA | NA | 0 | 0 | 0 | NA | NA | 0 | NA | NA | NA | 0 | 0 | 0 | 0 | ON_20150909_MW1047-30_07_00_000.h5
20150909 | MW1047-30 | 7 | A3 | Cytosine Arabinoside | 30 | uM | 0 | 0 | NA | 0 | NA | NA | 0 | 0 | 0 | NA | NA | 0 | NA | NA | NA | 0 | 0 | 0 | 0 | ON_20150909_MW1047-30_07_00_000.h5
20150909 | MW1047-30 | 7 | A4 | Cytosine Arabinoside | 0 | uM | 2.1723 | 6.855 | 0.055769 | 67.3338 | 0.59253 | 14.2125 | 16 | 15 | 109 | 11.6239 | 0.18349 | 9.2088 | 8.1356 | 0.097228 | 26.4495 | 0.11421 | 0.0037732 | 0.24969 | 1.8726 | ON_20150909_MW1047-30_07_00_000.h5
20150909 | MW1047-30 | 7 | A5 | Cytosine Arabinoside | 0.03 | uM | 3.9679 | 8.475 | 0.072847 | 63.369 | 1.2618 | 9.0859 | 16 | 16 | 248 | 10.5363 | 0.14996 | 10.5307 | 3.5763 | 0.086302 | 24.2823 | 0.093868 | 0.0048727 | 0.20566 | 2.4674 | ON_20150909_MW1047-30_07_00_000.h5
20150909 | MW1047-30 | 7 | A6 | Cytosine Arabinoside | 0.1 | uM | 2.3058 | 3.54 | 0.088836 | 47.6829 | 5.822 | 10.2944 | 13 | 9 | 31 | 7.9677 | 0.18898 | 1.9836 | 26.1567 | 0.078287 | 17.3548 | 0.020449 | 0.00043284 | 0.37378 | 2.5616 | ON_20150909_MW1047-30_07_00_000.h5
20150909 | MW1047-30 | 7 | A7 | Cytosine Arabinoside | 0.3 | uM | 0.77259 | 1.1018 | 0.075813 | 24.502 | 0.3995 | 31.7545 | 11 | 4 | 1 | 6 | 0.175 | 0.11521 | NA | NA | 9 | 0.0042436 | 9.61e-06 | 0.45225 | 2.3763 | ON_20150909_MW1047-30_07_00_000.h5
20150909 | MW1047-30 | 7 | A8 | Cytosine Arabinoside | 1 | uM | 0 | 0 | NA | 0 | NA | NA | 0 | 0 | 0 | NA | NA | 0 | NA | NA | NA | 0 | 0 | 0 | 0 | ON_20150909_MW1047-30_07_00_000.h5
20150909 | MW1047-30 | 7 | B1 | Diethylene glycol | 3 | uM | 2.3939 | 3.872 | 0.056016 | 60.1492 | 1.2313 | 21.2402 | 15 | 13 | 75 | 9.7733 | 0.18471 | 6.1401 | 11.8622 | 0.13674 | 26.48 | 0.098814 | 0.0039989 | 0.43131 | 2.5127 | ON_20150909_MW1047-30_07_00_000.h5
20150909 | MW1047-30 | 7 | B2 | Diethylene glycol | 10 | uM | 2.0241 | 5.544 | 0.055272 | 64.4454 | 0.70973 | 23.6852 | 15 | 15 | 72 | 8.8611 | 0.16744 | 6.4832 | 11.9007 | 0.078041 | 24.6389 | 0.11693 | 0.0033103 | 0.33858 | 1.7797 | ON_20150909_MW1047-30_07_00_000.h5
20150909 | MW1047-30 | 7 | B3 | Diethylene glycol | 30 | uM | 1.8009 | 4.096 | 0.05363 | 58.2317 | 0.78669 | 20.3112 | 15 | 13 | 84 | 9.4167 | 0.15759 | 10.4025 | 10.6277 | 0.12726 | 30.2143 | 0.12236 | 0.0041587 | 0.3235 | 1.7241 | ON_20150909_MW1047-30_07_00_000.h5
20150909 | MW1047-30 | 7 | B4 | Diethylene glycol | 0 | uM | 1.2912 | 2.9737 | 0.061015 | 53.6478 | 0.75942 | 18.2545 | 16 | 12 | 70 | 10.2429 | 0.159 | 9.0171 | 11.6007 | 0.076737 | 23.9714 | 0.094495 | 0.0029301 | 0.34645 | 2.7 | ON_20150909_MW1047-30_07_00_000.h5
20150909 | MW1047-30 | 7 | B5 | Diethylene glycol | 0.03 | uM | 1.8798 | 4.77 | 0.058503 | 60.5816 | 0.80088 | 22.3552 | 16 | 16 | 84 | 10.0833 | 0.16717 | 9.4939 | 10.4482 | 0.091708 | 30.619 | 0.12187 | 0.0042194 | 0.2775 | 2.4661 | ON_20150909_MW1047-30_07_00_000.h5
20150909 | MW1047-30 | 7 | B6 | Diethylene glycol | 0.1 | uM | 3.5354 | 6.4725 | 0.067489 | 64.161 | 2.6637 | 11.9586 | 16 | 16 | 212 | 11.8632 | 0.13067 | 11.2871 | 4.1069 | 0.08484 | 27.1274 | 0.12036 | 0.0051706 | 0.22894 | 2.0304 | ON_20150909_MW1047-30_07_00_000.h5
20150909 | MW1047-30 | 7 | B7 | Diethylene glycol | 0.3 | uM | 1.7015 | 3.48 | 0.061274 | 49.1938 | 0.78315 | 22.6789 | 15 | 13 | 42 | 10.6905 | 0.19544 | 5.0111 | 20.1768 | 0.097738 | 27.4286 | 0.068409 | 0.0017838 | 0.20931 | 2.186 | ON_20150909_MW1047-30_07_00_000.h5
20150909 | MW1047-30 | 7 | B8 | Diethylene glycol | 1 | uM | 1.7828 | 4.9725 | 0.070411 | 53.7328 | 0.71769 | 25.1314 | 16 | 16 | 113 | 9.8142 | 0.13482 | 8.3521 | 7.8009 | 0.071347 | 18.9912 | 0.082011 | 0.0019915 | 0.2865 | 2.6385 | ON_20150909_MW1047-30_07_00_000.h5
20150909 | MW1047-30 | 7 | C1 | Fluconazole | 3 | uM | 2.2269 | 4.052 | 0.067748 | 52.4599 | 0.91721 | 24.0538 | 15 | 14 | 46 | 10.2826 | 0.19337 | 4.2485 | 18.6489 | 0.081218 | 27.8478 | 0.067974 | 0.0016966 | 0.2321 | 1.1604 | ON_20150909_MW1047-30_07_00_000.h5
20150909 | MW1047-30 | 7 | C2 | Fluconazole | 10 | uM | 1.5737 | 4.452 | 0.037824 | 68.5422 | 0.50021 | 24.3065 | 15 | 14 | 59 | 10.1356 | 0.17722 | 9.3747 | 14.8448 | 0.11576 | 33.8983 | 0.12351 | 0.0037005 | 0.29101 | 2.1892 | ON_20150909_MW1047-30_07_00_000.h5
20150909 | MW1047-30 | 7 | C3 | Fluconazole | 30 | uM | 1.5402 | 3.888 | 0.063366 | 50.8077 | 0.68529 | 26.7871 | 15 | 14 | 27 | 11.8148 | 0.16245 | 4.8294 | 31.4846 | 0.05777 | 37.2222 | 0.077779 | 0.001531 | 0.31216 | 2.6273 | ON_20150909_MW1047-30_07_00_000.h5
20150909 | MW1047-30 | 7 | C4 | Fluconazole | 0 | uM | 2.3151 | 5.112 | 0.050943 | 64.0395 | 0.76364 | 18.2595 | 15 | 14 | 49 | 10.7347 | 0.24222 | 6.4098 | 17.1917 | 0.1239 | 40.9184 | 0.13193 | 0.0047089 | 0.20477 | 2.5196 | ON_20150909_MW1047-30_07_00_000.h5
20150909 | MW1047-30 | 7 | C5 | Fluconazole | 0.03 | uM | 2.1231 | 4.3015 | 0.050946 | 61.4529 | 0.8795 | 16.6636 | 13 | 12 | 42 | 10.7619 | 0.25958 | 7.1276 | 21.1439 | 0.087062 | 42.1905 | 0.11914 | 0.0044561 | 0.19859 | 2.3449 | ON_20150909_MW1047-30_07_00_000.h5
20150909 | MW1047-30 | 7 | C6 | Fluconazole | 0.1 | uM | 2.2446 | 5.01 | 0.054807 | 63.2665 | 0.87157 | 17.6624 | 16 | 14 | 37 | 13.3514 | 0.31585 | 6.3495 | 23.6764 | 0.064149 | 55.5135 | 0.09443 | 0.0039275 | 0.2844 | 2.6666 | ON_20150909_MW1047-30_07_00_000.h5
20150909 | MW1047-30 | 7 | C7 | Fluconazole | 0.3 | uM | 2.1687 | 5.37 | 0.066193 | 51.2056 | 0.795 | 26.8739 | 16 | 15 | 88 | 9.4205 | 0.17275 | 7.0581 | 9.7885 | 0.10035 | 25.0682 | 0.072036 | 0.0023836 | 0.17965 | 2.5575 | ON_20150909_MW1047-30_07_00_000.h5
20150909 | MW1047-30 | 7 | C8 | Fluconazole | 1 | uM | 2.0497 | 4.96 | 0.062645 | 60.2028 | 0.89275 | 12.0984 | 15 | 12 | 90 | 8.9556 | 0.1393 | 7.684 | 9.7522 | 0.09281 | 23.6444 | 0.082868 | 0.002836 | 0.32209 | 2.2666 | ON_20150909_MW1047-30_07_00_000.h5
20150909 | MW1047-30 | 7 | D1 | Phenobarbital | 3 | uM | 3.8567 | 5.205 | 0.078044 | 56.2684 | 2.137 | 20.5663 | 16 | 16 | 140 | 9.5857 | 0.13981 | 5.1473 | 6.3953 | 0.090451 | 20.4357 | 0.065142 | 0.003003 | 0.22435 | 1.869 | ON_20150909_MW1047-30_07_00_000.h5
20150909 | MW1047-30 | 7 | D2 | Phenobarbital | 10 | uM | 1.8426 | 3.54 | 0.064415 | 60.6384 | 1.0832 | 21.5611 | 14 | 13 | 53 | 10.1887 | 0.18567 | 7.6003 | 16.7798 | 0.12955 | 33.3208 | 0.12168 | 0.0042121 | 0.30879 | 2.5553 | ON_20150909_MW1047-30_07_00_000.h5
20150909 | MW1047-30 | 7 | D3 | Phenobarbital | 30 | uM | 2.5049 | 5.8971 | 0.067533 | 62.6236 | 1.0616 | 19.0798 | 14 | 14 | 76 | 9.3816 | 0.2067 | 6.2935 | 11.4227 | 0.13784 | 26.1579 | 0.097319 | 0.0029584 | 0.27192 | 1.9441 | ON_20150909_MW1047-30_07_00_000.h5
20150909 | MW1047-30 | 7 | D4 | Phenobarbital | 0 | uM | 2.6451 | 4.936 | 0.043813 | 72.1203 | 0.9196 | 20.4734 | 15 | 15 | 50 | 11.22 | 0.28351 | 5.1372 | 17.6255 | 0.15438 | 36.72 | 0.18354 | 0.0063518 | 0.18985 | 2.3662 | ON_20150909_MW1047-30_07_00_000.h5
20150909 | MW1047-30 | 7 | D5 | Phenobarbital | 0.03 | uM | 2.77 | 6.7012 | 0.067305 | 63.9076 | 0.88775 | 13.5256 | 16 | 16 | 142 | 10.507 | 0.15714 | 8.7172 | 6.2968 | 0.099703 | 24.507 | 0.10606 | 0.0039173 | 0.29158 | 2.4059 | ON_20150909_MW1047-30_07_00_000.h5
20150909 | MW1047-30 | 7 | D6 | Phenobarbital | 0.1 | uM | 3.8113 | 5.48 | 0.055333 | 62.8842 | 2.3943 | 15.8251 | 15 | 15 | 108 | 9.9167 | 0.18901 | 5.5728 | 8.0757 | 0.12547 | 26.5926 | 0.10048 | 0.0041471 | 0.19125 | 2.718 | ON_20150909_MW1047-30_07_00_000.h5
20150909 | MW1047-30 | 7 | D7 | Phenobarbital | 0.3 | uM | 1.0453 | 2.1263 | 0.068816 | 38.8248 | 0.64546 | 40.5479 | 16 | 13 | 33 | 10.7273 | 0.1669 | 5.3501 | 24.6391 | 0.062176 | 24.4242 | 0.057781 | 0.0010433 | 0.23988 | 2.3273 | ON_20150909_MW1047-30_07_00_000.h5
20150909 | MW1047-30 | 7 | D8 | Phenobarbital | 1 | uM | 1.6456 | 4.052 | 0.07913 | 45.5337 | 0.77977 | 21.4722 | 15 | 13 | 56 | 10 | 0.1284 | 5.5027 | 15.4282 | 0.065233 | 21.9107 | 0.071606 | 0.0012743 | 0.32299 | 2.1877 | ON_20150909_MW1047-30_07_00_000.h5
20150909 | MW1047-30 | 7 | E1 | Cotinine | 3 | uM | 2.9937 | 5.4185 | 0.082053 | 48.5423 | 1.1574 | 14.7078 | 13 | 12 | 82 | 8.1098 | 0.20933 | 4.405 | 10.9253 | 0.16343 | 18.878 | 0.038696 | 0.0016815 | 0.34717 | 1.9912 | ON_20150909_MW1047-30_07_00_000.h5
20150909 | MW1047-30 | 7 | E2 | Cotinine | 10 | uM | 1.4577 | 3.33 | 0.067264 | 56.4384 | 0.79485 | 24.2573 | 14 | 13 | 31 | 12.3548 | 0.2702 | 5.9345 | 28.3433 | 0.076618 | 35.3871 | 0.084351 | 0.0022345 | 0.41067 | 2.7472 | ON_20150909_MW1047-30_07_00_000.h5
20150909 | MW1047-30 | 7 | E3 | Cotinine | 30 | uM | 1.5205 | 2.7487 | 0.045129 | 60.9423 | 0.8725 | 29.4464 | 16 | 16 | 27 | 15.1852 | 0.29756 | 8.1458 | 33.425 | 0.062203 | 66.1111 | 0.1629 | 0.0050011 | 0.26074 | 2.3925 | ON_20150909_MW1047-30_07_00_000.h5
20150909 | MW1047-30 | 7 | E4 | Cotinine | 0 | uM | 1.5408 | 3.28 | 0.052336 | 52.1498 | 0.67367 | 27.3491 | 15 | 15 | 30 | 13 | 0.23858 | 7.7758 | 28.2017 | 0.088459 | 54 | 0.11751 | 0.0036378 | 0.3067 | 2.0935 | ON_20150909_MW1047-30_07_00_000.h5
20150909 | MW1047-30 | 7 | E5 | Cotinine | 0.03 | uM | 2.7233 | 6.44 | 0.0521 | 69.1566 | 0.83079 | 13.615 | 15 | 14 | 57 | 12.1579 | 0.30061 | 6.3427 | 15.8009 | 0.10758 | 41.0175 | 0.10857 | 0.0041093 | 0.27161 | 2.4429 | ON_20150909_MW1047-30_07_00_000.h5
20150909 | MW1047-30 | 7 | E6 | Cotinine | 0.1 | uM | 1.4983 | 3.7237 | 0.056636 | 64.1809 | 0.74438 | 20.9305 | 16 | 16 | 45 | 11.6222 | 0.19796 | 9.7995 | 19.0761 | 0.085765 | 47.0222 | 0.14271 | 0.0041988 | 0.26173 | 2.4762 | ON_20150909_MW1047-30_07_00_000.h5
20150909 | MW1047-30 | 7 | E7 | Cotinine | 0.3 | uM | 2.8661 | 6.7886 | 0.065242 | 66.8749 | 1.0161 | 14.3167 | 14 | 14 | 144 | 9.3194 | 0.14819 | 9.1019 | 6.05 | 0.080351 | 22.9028 | 0.093936 | 0.0037939 | 0.34809 | 2.6494 | ON_20150909_MW1047-30_07_00_000.h5
20150909 | MW1047-30 | 7 | E8 | Cotinine | 1 | uM | 0.62403 | 1.1345 | 0.038891 | 50.8221 | 0.37338 | 45.2396 | 11 | 8 | 14 | 10.6429 | 0.18977 | 5.9447 | 62.55 | 0.057314 | 26.8571 | 0.072625 | 0.00093708 | 0.66927 | 2.7987 | ON_20150909_MW1047-30_07_00_000.h5
20150909 | MW1047-30 | 7 | F1 | Chloramben | 3 | uM | 2.437 | 6.048 | 0.079804 | 49.7844 | 0.94775 | 11.9787 | 15 | 12 | 28 | 11.3571 | 0.28183 | 2.1438 | 32.2685 | 0.045327 | 25.2143 | 0.03001 | 0.00081968 | 0.2203 | 2.4899 | ON_20150909_MW1047-30_07_00_000.h5
20150909 | MW1047-30 | 7 | F2 | Chloramben | 10 | uM | 2.5656 | 4.59 | 0.073666 | 52.4399 | 1.125 | 18.2508 | 16 | 15 | 94 | 10.5745 | 0.18359 | 5.6849 | 9.4855 | 0.11535 | 22.3617 | 0.07236 | 0.0026276 | 0.26381 | 2.4472 | ON_20150909_MW1047-30_07_00_000.h5
20150909 | MW1047-30 | 7 | F3 | Chloramben | 30 | uM | 1.4298 | 3.332 | 0.064286 | 49.747 | 0.70338 | 20.0337 | 15 | 13 | 93 | 9.2903 | 0.14192 | 9.8452 | 9.4946 | 0.11813 | 20.4516 | 0.091384 | 0.002572 | 0.29399 | 2.3467 | ON_20150909_MW1047-30_07_00_000.h5
20150909 | MW1047-30 | 7 | F4 | Chloramben | 0 | uM | 2.1887 | 3.7329 | 0.053956 | 64.2244 | 1.0506 | 20.7346 | 14 | 14 | 76 | 9.3026 | 0.20307 | 7.9365 | 11.6893 | 0.11369 | 28.9474 | 0.12475 | 0.004004 | 0.28164 | 2.0286 | ON_20150909_MW1047-30_07_00_000.h5
20150909 | MW1047-30 | 7 | F5 | Chloramben | 0.03 | uM | 1.7668 | 4.0971 | 0.061079 | 56.1144 | 0.77125 | 28.5646 | 14 | 12 | 59 | 8.9831 | 0.19632 | 5.9378 | 14.6716 | 0.10489 | 22.5085 | 0.07003 | 0.0019762 | 0.39209 | 1.0515 | ON_20150909_MW1047-30_07_00_000.h5
20150909 | MW1047-30 | 7 | F6 | Chloramben | 0.1 | uM | 2.3178 | 5.9357 | 0.04855 | 67.9794 | 0.71785 | 14.5948 | 14 | 13 | 78 | 10.5769 | 0.19881 | 7.9338 | 11.2773 | 0.10604 | 29.8718 | 0.11259 | 0.0040221 | 0.28364 | 1.0504 | ON_20150909_MW1047-30_07_00_000.h5
20150909 | MW1047-30 | 7 | F7 | Chloramben | 0.3 | uM | 1.358 | 3.084 | 0.052614 | 66.4881 | 0.74471 | 21.8131 | 15 | 14 | 49 | 10.2041 | 0.26168 | 9.5869 | 17.1865 | 0.18039 | 35.898 | 0.14045 | 0.004476 | 0.19804 | 2.4757 | ON_20150909_MW1047-30_07_00_000.h5
20150909 | MW1047-30 | 7 | F8 | Chloramben | 1 | uM | 1.5361 | 4.08 | 0.049676 | 64.8476 | 0.62121 | 22.6586 | 15 | 14 | 96 | 9.2708 | 0.17523 | 12.0948 | 9.3326 | 0.092133 | 26.1562 | 0.10106 | 0.0033538 | 0.51124 | 2.7357 | ON_20150909_MW1047-30_07_00_000.h5
20150909 | MW1047-30 | 9 | A1 | Cytosine Arabinoside | 3 | uM | 0 | 0 | NA | 0 | NA | NA | 0 | 0 | 0 | NA | NA | 0 | NA | NA | NA | 0 | 0 | 0 | 0 | ON_20150909_MW1047-30_09_00_000.h5
20150909 | MW1047-30 | 9 | A2 | Cytosine Arabinoside | 10 | uM | 0 | 0 | NA | 0 | NA | NA | 0 | 0 | 0 | NA | NA | 0 | NA | NA | NA | 0 | 0 | 0 | 0 | ON_20150909_MW1047-30_09_00_000.h5
20150909 | MW1047-30 | 9 | A3 | Cytosine Arabinoside | 30 | uM | 0 | 0 | NA | 0 | NA | NA | 0 | 0 | 0 | NA | NA | 0 | NA | NA | NA | 0 | 0 | 0 | 0 | ON_20150909_MW1047-30_09_00_000.h5
20150909 | MW1047-30 | 9 | A4 | Cytosine Arabinoside | 0 | uM | 3.5266 | 9.225 | 0.020552 | 81.8935 | 0.32431 | 6.9163 | 16 | 16 | 258 | 14.9612 | 0.13703 | 36.8956 | 3.4558 | 0.09347 | 72.6628 | 0.49192 | 0.033501 | 0.19523 | 2.4963 | ON_20150909_MW1047-30_09_00_000.h5
20150909 | MW1047-30 | 9 | A5 | Cytosine Arabinoside | 0.03 | uM | 4.739 | 9.7425 | 0.028794 | 72.1772 | 0.58275 | 6.8022 | 16 | 16 | 432 | 14.8981 | 0.10618 | 41.6784 | 2.0594 | 0.071538 | 65.875 | 0.47344 | 0.041873 | 0.19168 | 2.6639 | ON_20150909_MW1047-30_09_00_000.h5
20150909 | MW1047-30 | 9 | A6 | Cytosine Arabinoside | 0.1 | uM | 3.0213 | 5.835 | 0.056763 | 67.2523 | 1.094 | 13.4432 | 16 | 16 | 189 | 11.2434 | 0.12634 | 15.6509 | 4.6878 | 0.0662 | 36.0476 | 0.14501 | 0.007716 | 0.50955 | 2.9139 | ON_20150909_MW1047-30_09_00_000.h5
20150909 | MW1047-30 | 9 | A7 | Cytosine Arabinoside | 0.3 | uM | 2.2179 | 5.79 | 0.077064 | 53.5446 | 0.81925 | 18.5326 | 16 | 12 | 95 | 9.0211 | 0.16819 | 5.6173 | 9.4085 | 0.060613 | 18.8947 | 0.0346 | 0.00077123 | 0.24251 | 2.0559 | ON_20150909_MW1047-30_09_00_000.h5
20150909 | MW1047-30 | 9 | A8 | Cytosine Arabinoside | 1 | uM | 0 | 0 | NA | 0 | NA | NA | 0 | 0 | 0 | NA | NA | 0 | NA | NA | NA | 0 | 0 | 0 | 0 | ON_20150909_MW1047-30_09_00_000.h5
20150909 | MW1047-30 | 9 | B1 | Diethylene glycol | 3 | uM | 3.7737 | 9.604 | 0.025783 | 72.9048 | 0.37993 | 8.7137 | 15 | 15 | 404 | 12.8936 | 0.12219 | 37.8377 | 2.1993 | 0.095354 | 47.7401 | 0.40457 | 0.030015 | 0.17374 | 2.59 | ON_20150909_MW1047-30_09_00_000.h5
20150909 | MW1047-30 | 9 | B2 | Diethylene glycol | 10 | uM | 2.8796 | 7.7325 | 0.02937 | 76.9937 | 0.47487 | 12.4896 | 16 | 16 | 352 | 10.7074 | 0.12611 | 24.192 | 2.5275 | 0.087379 | 28.5142 | 0.31636 | 0.017114 | 0.22646 | 2.438 | ON_20150909_MW1047-30_09_00_000.h5
20150909 | MW1047-30 | 9 | B3 | Diethylene glycol | 30 | uM | 2.7382 | 7.56 | 0.034703 | 71.875 | 0.51467 | 10.0719 | 16 | 15 | 321 | 12.729 | 0.11517 | 28.9973 | 2.7769 | 0.070512 | 35.6386 | 0.3019 | 0.016529 | 0.17451 | 2.4929 | ON_20150909_MW1047-30_09_00_000.h5
20150909 | MW1047-30 | 9 | B4 | Diethylene glycol | 0 | uM | 1.8125 | 4.7625 | 0.031883 | 70.7479 | 0.48347 | 15.6134 | 16 | 15 | 264 | 12.0985 | 0.10746 | 29.6267 | 3.3734 | 0.084803 | 29.3068 | 0.30261 | 0.012937 | 0.24486 | 2.6562 | ON_20150909_MW1047-30_09_00_000.h5
20150909 | MW1047-30 | 9 | B5 | Diethylene glycol | 0.03 | uM | 2.2054 | 5.715 | 0.029559 | 76.3631 | 0.47825 | 13.9964 | 16 | 16 | 276 | 10.8152 | 0.12287 | 25.2203 | 3.2198 | 0.086522 | 29.0362 | 0.28899 | 0.01314 | 0.29177 | 2.7106 | ON_20150909_MW1047-30_09_00_000.h5
20150909 | MW1047-30 | 9 | B6 | Diethylene glycol | 0.1 | uM | 2.5586 | 5.8463 | 0.033924 | 76.4243 | 0.62856 | 12.0565 | 16 | 16 | 187 | 12.7166 | 0.14829 | 18.0447 | 4.7546 | 0.1273 | 35.5722 | 0.29633 | 0.015176 | 0.1842 | 2.5256 | ON_20150909_MW1047-30_09_00_000.h5
20150909 | MW1047-30 | 9 | B7 | Diethylene glycol | 0.3 | uM | 2.313 | 5.9025 | 0.025862 | 72.7649 | 0.40494 | 14.7526 | 16 | 16 | 316 | 10.9937 | 0.11227 | 27.841 | 2.8143 | 0.084587 | 29.3608 | 0.33351 | 0.016513 | 0.224 | 2.5419 | ON_20150909_MW1047-30_09_00_000.h5
20150909 | MW1047-30 | 9 | B8 | Diethylene glycol | 1 | uM | 3.8769 | 8.9887 | 0.02903 | 70.6447 | 0.49275 | 8.3224 | 16 | 16 | 468 | 14.1795 | 0.10569 | 38.411 | 1.9035 | 0.084838 | 45.8462 | 0.42364 | 0.02963 | 0.14398 | 2.6376 | ON_20150909_MW1047-30_09_00_000.h5
20150909 | MW1047-30 | 9 | C1 | Fluconazole | 3 | uM | 3.186 | 8.9512 | 0.02919 | 66.9365 | 0.37981 | 8.7891 | 16 | 16 | 357 | 14.6947 | 0.11127 | 38.7722 | 2.4959 | 0.060895 | 49.8543 | 0.40774 | 0.024966 | 0.32741 | 2.593 | ON_20150909_MW1047-30_09_00_000.h5
20150909 | MW1047-30 | 9 | C2 | Fluconazole | 10 | uM | 2.1314 | 5.5163 | 0.034952 | 79.5894 | 0.53456 | 15.2391 | 16 | 16 | 279 | 9.1541 | 0.12354 | 23.3222 | 3.1529 | 0.093478 | 25.6703 | 0.23888 | 0.010528 | 0.21704 | 2.7203 | ON_20150909_MW1047-30_09_00_000.h5
20150909 | MW1047-30 | 9 | C3 | Fluconazole | 30 | uM | 2.4719 | 7.8637 | 0.041696 | 76.1178 | 0.53063 | 9.8102 | 16 | 16 | 273 | 11.4872 | 0.141 | 21.8251 | 3.2686 | 0.11019 | 28.4725 | 0.23332 | 0.010456 | 0.26052 | 2.7449 | ON_20150909_MW1047-30_09_00_000.h5
20150909 | MW1047-30 | 9 | C4 | Fluconazole | 0 | uM | 3.0998 | 7.5 | 0.029534 | 79.3187 | 0.56733 | 10.2685 | 15 | 15 | 269 | 10.9814 | 0.15222 | 19.9427 | 3.317 | 0.133 | 31.0409 | 0.30431 | 0.016416 | 0.24744 | 2.6299 | ON_20150909_MW1047-30_09_00_000.h5
20150909 | MW1047-30 | 9 | C5 | Fluconazole | 0.03 | uM | 2.1749 | 4.8877 | 0.029343 | 79.4017 | 0.56954 | 13.4038 | 13 | 13 | 134 | 9.1866 | 0.16746 | 15.2396 | 6.6083 | 0.13708 | 28.9552 | 0.29146 | 0.012399 | 0.19364 | 2.3864 | ON_20150909_MW1047-30_09_00_000.h5
20150909 | MW1047-30 | 9 | C6 | Fluconazole | 0.1 | uM | 1.7163 | 3.525 | 0.028137 | 74.3471 | 0.57388 | 21.0477 | 16 | 16 | 158 | 10.1646 | 0.14154 | 18.4035 | 5.6382 | 0.13202 | 28.8038 | 0.30475 | 0.012539 | 0.32603 | 2.7159 | ON_20150909_MW1047-30_09_00_000.h5
20150909 | MW1047-30 | 9 | C7 | Fluconazole | 0.3 | uM | 2.2091 | 4.8788 | 0.026362 | 71.5719 | 0.45487 | 14.1357 | 16 | 16 | 305 | 9.7607 | 0.11069 | 26.3919 | 2.9163 | 0.10182 | 27.541 | 0.33075 | 0.01617 | 0.23222 | 2.7212 | ON_20150909_MW1047-30_09_00_000.h5
20150909 | MW1047-30 | 9 | C8 | Fluconazole | 1 | uM | 4.373 | 10.5462 | 0.029952 | 73.1563 | 0.52238 | 10.7358 | 13 | 13 | 492 | 10.9289 | 0.10987 | 35.917 | 1.8111 | 0.091187 | 37.372 | 0.38275 | 0.026074 | 0.17173 | 2.1777 | ON_20150909_MW1047-30_09_00_000.h5
20150909 | MW1047-30 | 9 | D1 | Phenobarbital | 3 | uM | 4.7239 | 11.1075 | 0.034992 | 73.1891 | 0.62481 | 8.3294 | 16 | 16 | 513 | 12.7622 | 0.10972 | 30.819 | 1.7368 | 0.084436 | 40.8889 | 0.32546 | 0.025674 | 0.2418 | 2.4417 | ON_20150909_MW1047-30_09_00_000.h5
20150909 | MW1047-30 | 9 | D2 | Phenobarbital | 10 | uM | 2.6433 | 5.52 | 0.031743 | 75.0215 | 0.62053 | 14.4109 | 15 | 15 | 293 | 11.6212 | 0.1168 | 21.7371 | 3.0466 | 0.11042 | 26.4881 | 0.33605 | 0.017061 | 0.20532 | 2.5258 | ON_20150909_MW1047-30_09_00_000.h5
20150909 | MW1047-30 | 9 | D3 | Phenobarbital | 30 | uM | 2.0751 | 4.8525 | 0.027286 | 77.5763 | 0.50238 | 17.8691 | 16 | 16 | 182 | 10.6319 | 0.14673 | 17.553 | 4.9088 | 0.12384 | 28.8352 | 0.29718 | 0.0131 | 0.27172 | 2.4863 | ON_20150909_MW1047-30_09_00_000.h5
20150909 | MW1047-30 | 9 | D4 | Phenobarbital | 0 | uM | 2.0869 | 4.86 | 0.029812 | 76.6628 | 0.57781 | 16.8099 | 16 | 16 | 190 | 10.2421 | 0.13749 | 15.4184 | 4.709 | 0.13576 | 24.4 | 0.30233 | 0.012772 | 0.26805 | 2.5705 | ON_20150909_MW1047-30_09_00_000.h5
20150909 | MW1047-30 | 9 | D5 | Phenobarbital | 0.03 | uM | 2.8593 | 7.8975 | 0.031881 | 78.597 | 0.5065 | 10.2984 | 16 | 16 | 327 | 12.2385 | 0.1229 | 23.9022 | 2.716 | 0.096122 | 30.1131 | 0.32997 | 0.018026 | 0.26828 | 2.6651 | ON_20150909_MW1047-30_09_00_000.h5
20150909 | MW1047-30 | 9 | D6 | Phenobarbital | 0.1 | uM | 2.517 | 5.692 | 0.025633 | 77.8689 | 0.52073 | 15.8799 | 15 | 15 | 164 | 11.4695 | 0.16565 | 18.8632 | 5.4187 | 0.15197 | 39.1768 | 0.292 | 0.015055 | 0.33453 | 2.7573 | ON_20150909_MW1047-30_09_00_000.h5
20150909 | MW1047-30 | 9 | D7 | Phenobarbital | 0.3 | uM | 2.2576 | 5.4 | 0.03265 | 66.0267 | 0.48688 | 18.2155 | 16 | 16 | 356 | 11.9185 | 0.10087 | 30.8719 | 2.4944 | 0.085416 | 28.2079 | 0.31418 | 0.014158 | 0.21964 | 2.5062 | ON_20150909_MW1047-30_09_00_000.h5
20150909 | MW1047-30 | 9 | D8 | Phenobarbital | 1 | uM | 3.8443 | 10.86 | 0.041084 | 75.0072 | 0.64506 | 6.6589 | 16 | 16 | 393 | 14.2672 | 0.1142 | 31.3113 | 2.2699 | 0.072284 | 44.1298 | 0.33623 | 0.021013 | 0.17603 | 2.5382 | ON_20150909_MW1047-30_09_00_000.h5
20150909 | MW1047-30 | 9 | E1 | Cotinine | 3 | uM | 3.7345 | 8.835 | 0.042756 | 70.6589 | 0.64773 | 8.4158 | 16 | 15 | 453 | 13.1192 | 0.10422 | 33.5539 | 1.9637 | 0.077494 | 39.8543 | 0.31996 | 0.023531 | 0.29619 | 2.6032 | ON_20150909_MW1047-30_09_00_000.h5
20150909 | MW1047-30 | 9 | E2 | Cotinine | 10 | uM | 1.9849 | 4.7325 | 0.034059 | 72.7039 | 0.54888 | 16.3369 | 16 | 16 | 288 | 11.0556 | 0.111 | 26.6557 | 3.0298 | 0.084326 | 26.4688 | 0.29516 | 0.013792 | 0.19731 | 2.7212 | ON_20150909_MW1047-30_09_00_000.h5
20150909 | MW1047-30 | 9 | E3 | Cotinine | 30 | uM | 1.6151 | 3.1088 | 0.024324 | 78.3866 | 0.52806 | 21.9922 | 16 | 16 | 103 | 11.8932 | 0.16191 | 15.9727 | 8.5735 | 0.126 | 36.0874 | 0.36247 | 0.014593 | 0.28125 | 2.5369 | ON_20150909_MW1047-30_09_00_000.h5
20150909 | MW1047-30 | 9 | E4 | Cotinine | 0 | uM | 2.0535 | 5.8875 | 0.035252 | 71.2912 | 0.50306 | 15.0724 | 16 | 16 | 237 | 10.4093 | 0.123 | 20.1136 | 3.7159 | 0.080308 | 25.1097 | 0.24947 | 0.010339 | 0.18332 | 2.7233 | ON_20150909_MW1047-30_09_00_000.h5
20150909 | MW1047-30 | 9 | E5 | Cotinine | 0.03 | uM | 4.3543 | 10.5337 | 0.01806 | 87.7179 | 0.34256 | 6.4881 | 16 | 16 | 276 | 14.529 | 0.15138 | 32.7181 | 3.2333 | 0.091756 | 74.3696 | 0.51436 | 0.041268 | 0.14812 | 2.6759 | ON_20150909_MW1047-30_09_00_000.h5
20150909 | MW1047-30 | 9 | E6 | Cotinine | 0.1 | uM | 2.3465 | 5.6588 | 0.02288 | 84.4512 | 0.42381 | 14.4842 | 16 | 16 | 232 | 10.7284 | 0.1371 | 27.2738 | 3.8323 | 0.10801 | 39.7457 | 0.36319 | 0.018009 | 0.26062 | 2.6982 | ON_20150909_MW1047-30_09_00_000.h5
20150909 | MW1047-30 | 9 | E7 | Cotinine | 0.3 | uM | 3.3427 | 8.775 | 0.027133 | 73.8218 | 0.40406 | 8.7476 | 16 | 16 | 374 | 13.5481 | 0.11195 | 34.8166 | 2.3678 | 0.07919 | 44.8342 | 0.40895 | 0.026559 | 0.23046 | 2.7237 | ON_20150909_MW1047-30_09_00_000.h5
20150909 | MW1047-30 | 9 | E8 | Cotinine | 1 | uM | 1.6562 | 4.11 | 0.030365 | 58.6039 | 0.34913 | 20.5532 | 16 | 16 | 350 | 10.7343 | 0.098107 | 36.1522 | 2.5374 | 0.061142 | 24.6486 | 0.3032 | 0.012166 | 0.25146 | 2.7348 | ON_20150909_MW1047-30_09_00_000.h5
20150909 | MW1047-30 | 9 | F1 | Chloramben | 3 | uM | 3.2924 | 9.48 | 0.049911 | 71.7141 | 0.73833 | 9.9463 | 16 | 15 | 456 | 11.8443 | 0.11532 | 27.5671 | 1.9531 | 0.069986 | 28.6776 | 0.22413 | 0.013488 | 0.30565 | 2.6362 | ON_20150909_MW1047-30_09_00_000.h5
20150909 | MW1047-30 | 9 | F2 | Chloramben | 10 | uM | 3.4298 | 8.445 | 0.032042 | 71.7119 | 0.49694 | 8.1803 | 16 | 16 | 323 | 15.0093 | 0.11398 | 36.5927 | 2.7556 | 0.087471 | 55.9845 | 0.41064 | 0.026144 | 0.29385 | 2.5509 | ON_20150909_MW1047-30_09_00_000.h5
20150909 | MW1047-30 | 9 | F3 | Chloramben | 30 | uM | 3.2226 | 8.148 | 0.03232 | 78.5462 | 0.55773 | 10.2404 | 15 | 15 | 358 | 12.4972 | 0.11979 | 31.9718 | 2.493 | 0.095421 | 38.8743 | 0.34391 | 0.020283 | 0.16272 | 2.5055 | ON_20150909_MW1047-30_09_00_000.h5
20150909 | MW1047-30 | 9 | F4 | Chloramben | 0 | uM | 2.4477 | 5.9813 | 0.028304 | 69.2093 | 0.42712 | 15.6397 | 16 | 16 | 308 | 13.4545 | 0.11251 | 37.0063 | 2.8827 | 0.090492 | 42.3734 | 0.41076 | 0.022722 | 0.28266 | 2.7477 | ON_20150909_MW1047-30_09_00_000.h5
20150909 | MW1047-30 | 9 | F5 | Chloramben | 0.03 | uM | 2.7536 | 7.575 | 0.031474 | 72.3519 | 0.43756 | 8.6671 | 16 | 16 | 324 | 13.3735 | 0.11227 | 35.0481 | 2.739 | 0.073823 | 42.9167 | 0.34312 | 0.020063 | 0.28589 | 2.6478 | ON_20150909_MW1047-30_09_00_000.h5
20150909 | MW1047-30 | 9 | F6 | Chloramben | 0.1 | uM | 2.8292 | 6.825 | 0.02745 | 72.7654 | 0.44531 | 12.1291 | 16 | 16 | 345 | 12.6058 | 0.11577 | 34.048 | 2.5782 | 0.093416 | 40.229 | 0.35801 | 0.021016 | 0.21752 | 2.1389 | ON_20150909_MW1047-30_09_00_000.h5
20150909 | MW1047-30 | 9 | F7 | Chloramben | 0.3 | uM | 2.7929 | 7.676 | 0.022436 | 72.6225 | 0.30433 | 9.2808 | 15 | 15 | 324 | 13.1728 | 0.10898 | 45.0738 | 2.7203 | 0.05398 | 52.5123 | 0.42265 | 0.026671 | 0.23269 | 2.7287 | ON_20150909_MW1047-30_09_00_000.h5
20150909 | MW1047-30 | 9 | F8 | Chloramben | 1 | uM | 2.942 | 7.7663 | 0.039515 | 67.5736 | 0.51706 | 14.0377 | 16 | 16 | 403 | 12.1638 | 0.10868 | 34.9179 | 2.2107 | 0.074645 | 36.727 | 0.26714 | 0.016506 | 0.3532 | 2.6689 | ON_20150909_MW1047-30_09_00_000.h5
20151014 | MW1076-42 | 12 | A1 | Caffeine | 30 | uM | 3.4921 | 11.1562 | 0.029861 | 77.7746 | 0.39356 | 9.4201 | 16 | 16 | 419 | 11.1169 | 0.13158 | 29.7035 | 2.1264 | 0.073669 | 35.6683 | 0.30393 | 0.01988 | 0.18461 | 1.989 | ON_20151014_MW1076-42_12_00_000.h5
20151014 | MW1076-42 | 12 | A2 | Caffeine | 0 | uM | 2.6111 | 7.808 | 0.026985 | 71.7483 | 0.34427 | 13.7799 | 15 | 15 | 315 | 10.1905 | 0.12879 | 28.6422 | 2.8295 | 0.08077 | 32.1302 | 0.28063 | 0.015484 | 0.23731 | 2.6898 | ON_20151014_MW1076-42_12_00_000.h5
20151014 | MW1076-42 | 12 | A3 | Caffeine | 0.03 | uM | 4.3534 | 10.5712 | 0.036382 | 74.3041 | 0.60444 | 11.8052 | 16 | 16 | 468 | 10.3611 | 0.13201 | 22.5802 | 1.902 | 0.083709 | 30.2628 | 0.25672 | 0.018678 | 0.18961 | 2.5687 | ON_20151014_MW1076-42_12_00_000.h5
20151014 | MW1076-42 | 12 | A4 | Caffeine | 0.1 | uM | 1.9884 | 5.0475 | 0.03017 | 76.5099 | 0.44756 | 17.9819 | 16 | 16 | 84 | 11.5833 | 0.18906 | 13.7841 | 10.2169 | 0.071073 | 47.0119 | 0.30401 | 0.01163 | 0.21787 | 2.5538 | ON_20151014_MW1076-42_12_00_000.h5
20151014 | MW1076-42 | 12 | A5 | Caffeine | 0.3 | uM | 3.2527 | 6.8914 | 0.025493 | 80.7524 | 0.52518 | 7.9286 | 14 | 11 | 393 | 9.5191 | 0.12198 | 36.2475 | 2.2687 | 0.068474 | 37.8219 | 0.33808 | 0.028452 | 0.22445 | 0.92213 | ON_20151014_MW1076-42_12_00_000.h5
20151014 | MW1076-42 | 12 | A6 | Caffeine | 1 | uM | 2.2568 | 5.54 | 0.056936 | 73.1844 | 0.85518 | 16.3133 | 12 | 11 | 303 | 7.1386 | 0.097396 | 33.1192 | 2.9346 | 0.041991 | 26.7195 | 0.1906 | 0.011425 | 0.30293 | 1.9933 | ON_20151014_MW1076-42_12_00_000.h5
20151014 | MW1076-42 | 12 | A7 | Caffeine | 3 | uM | 1.5292 | 4.0838 | 0.023096 | 74.4739 | 0.31971 | 15.7442 | 16 | 14 | 119 | 10.5294 | 0.14431 | 22.2177 | 7.5246 | 0.068489 | 41.1345 | 0.27416 | 0.01181 | 0.27306 | 2.1928 | ON_20151014_MW1076-42_12_00_000.h5
20151014 | MW1076-42 | 12 | A8 | Caffeine | 10 | uM | 4.5176 | 12.4612 | 0.038537 | 75.5852 | 0.54038 | 9.07 | 16 | 16 | 539 | 11.462 | 0.12197 | 29.1074 | 1.6554 | 0.084489 | 35.1503 | 0.26557 | 0.018797 | 0.20377 | 2.3608 | ON_20151014_MW1076-42_12_00_000.h5
20151014 | MW1076-42 | 12 | B1 | Captopril | 30 | uM | 4.9002 | 13.2112 | 0.019295 | 86.2104 | 0.32562 | 4.6491 | 16 | 16 | 256 | 14.7031 | 0.16683 | 27.6593 | 3.4763 | 0.075745 | 76.2812 | 0.46656 | 0.040701 | 0.099612 | 2.5567 | ON_20151014_MW1076-42_12_00_000.h5
20151014 | MW1076-42 | 12 | B2 | Captopril | 0 | uM | 4.4428 | 10.2975 | 0.017676 | 91.4373 | 0.38381 | 7.4491 | 16 | 16 | 262 | 12.771 | 0.20498 | 20.3868 | 3.3674 | 0.10914 | 49.8092 | 0.44401 | 0.03909 | 0.17288 | 2.6206 | ON_20151014_MW1076-42_12_00_000.h5
20151014 | MW1076-42 | 12 | B3 | Captopril | 0.03 | uM | 2.8284 | 7.984 | 0.025281 | 79.2091 | 0.39887 | 13.5426 | 15 | 15 | 253 | 10.7549 | 0.15152 | 22.301 | 3.5248 | 0.094542 | 33.6877 | 0.26992 | 0.015486 | 0.31927 | 2.666 | ON_20151014_MW1076-42_12_00_000.h5
20151014 | MW1076-42 | 12 | B4 | Captopril | 0.1 | uM | 2.3363 | 7.0537 | 0.029584 | 78.4255 | 0.36806 | 12.8797 | 16 | 16 | 302 | 8.9702 | 0.14573 | 27.0194 | 2.9462 | 0.089301 | 30.1159 | 0.24658 | 0.011937 | 0.21324 | 2.7429 | ON_20151014_MW1076-42_12_00_000.h5
20151014 | MW1076-42 | 12 | B5 | Captopril | 0.3 | uM | 2.136 | 6.525 | 0.027718 | 83.7147 | 0.42347 | 11.9317 | 16 | 15 | 125 | 11.008 | 0.21435 | 18.892 | 7.1363 | 0.11479 | 46.512 | 0.28904 | 0.013681 | 0.23427 | 2.2546 | ON_20151014_MW1076-42_12_00_000.h5
20151014 | MW1076-42 | 12 | B6 | Captopril | 1 | uM | 2.2004 | 6.1162 | 0.024051 | 79.7378 | 0.38338 | 12.2679 | 16 | 16 | 232 | 12.4138 | 0.12958 | 23.0129 | 3.8325 | 0.086453 | 31.4483 | 0.3946 | 0.019067 | 0.20588 | 2.5136 | ON_20151014_MW1076-42_12_00_000.h5
20151014 | MW1076-42 | 12 | B7 | Captopril | 3 | uM | 2.1403 | 6.4688 | 0.028666 | 75.8771 | 0.3675 | 11.1169 | 16 | 16 | 166 | 12.8313 | 0.16848 | 17.9622 | 5.3036 | 0.075424 | 33.3675 | 0.32246 | 0.01425 | 0.24899 | 2.7339 | ON_20151014_MW1076-42_12_00_000.h5
20151014 | MW1076-42 | 12 | B8 | Captopril | 10 | uM | 4.0924 | 7.5164 | 0.065937 | 74.4367 | 1.4288 | 6.7428 | 11 | 9 | 383 | 8.2768 | 0.1292 | 22.1579 | 2.3267 | 0.07697 | 23.4752 | 0.17167 | 0.013673 | 0.21622 | 1.6719 | ON_20151014_MW1076-42_12_00_000.h5
20151014 | MW1076-42 | 12 | C1 | Heptachlor epoxide | 30 | uM | 0 | 0 | NA | 0 | NA | NA | 0 | 0 | 0 | NA | NA | 0 | NA | NA | NA | 0 | 0 | 0 | 0 | ON_20151014_MW1076-42_12_00_000.h5
20151014 | MW1076-42 | 12 | C2 | Heptachlor epoxide | 0 | uM | 2.4661 | 8.3737 | 0.016913 | 78.5271 | 0.21656 | 9.9198 | 16 | 16 | 231 | 14.4805 | 0.1424 | 28.3266 | 3.83 | 0.0626 | 43.5714 | 0.42986 | 0.020502 | 0.20124 | 2.7045 | ON_20151014_MW1076-42_12_00_000.h5
20151014 | MW1076-42 | 12 | C3 | Heptachlor epoxide | 0.03 | uM | 2.5459 | 6.8475 | 0.019982 | 79.0656 | 0.32593 | 11.6079 | 16 | 15 | 228 | 11.3947 | 0.15348 | 22.4115 | 3.9015 | 0.088761 | 36.057 | 0.32283 | 0.018544 | 0.27213 | 2.6894 | ON_20151014_MW1076-42_12_00_000.h5
20151014 | MW1076-42 | 12 | C4 | Heptachlor epoxide | 0.1 | uM | 1.7258 | 5.355 | 0.029223 | 68.4468 | 0.32406 | 22.1971 | 16 | 16 | 129 | 9.845 | 0.14775 | 15.113 | 6.9285 | 0.081448 | 29.1318 | 0.23497 | 0.0083552 | 0.24995 | 2.2498 | ON_20151014_MW1076-42_12_00_000.h5
20151014 | MW1076-42 | 12 | C5 | Heptachlor epoxide | 0.3 | uM | 2.745 | 7.2525 | 0.027353 | 74.3944 | 0.41494 | 13.98 | 16 | 16 | 204 | 10.3971 | 0.18472 | 17.6182 | 4.369 | 0.10367 | 34.1569 | 0.24583 | 0.014201 | 0.25027 | 2.6967 | ON_20151014_MW1076-42_12_00_000.h5
20151014 | MW1076-42 | 12 | C6 | Heptachlor epoxide | 1 | uM | 3.6712 | 8.6662 | 0.022344 | 87.4861 | 0.46763 | 8.2089 | 16 | 16 | 236 | 11.4661 | 0.19036 | 24.1029 | 3.7583 | 0.096385 | 54.0212 | 0.37304 | 0.027497 | 0.23378 | 2.6995 | ON_20151014_MW1076-42_12_00_000.h5
20151014 | MW1076-42 | 12 | C7 | Heptachlor epoxide | 3 | uM | 3.011 | 7.62 | 0.015893 | 91.6902 | 0.31506 | 8.3753 | 16 | 16 | 151 | 14.4503 | 0.26235 | 17.8138 | 5.9033 | 0.10999 | 51.1788 | 0.43063 | 0.02716 | 0.19084 | 2.5818 | ON_20151014_MW1076-42_12_00_000.h5
20151014 | MW1076-42 | 12 | C8 | Heptachlor epoxide | 10 | uM | 5.0117 | 11.3325 | 0.0085058 | 97.0886 | 0.2075 | 5.0951 | 16 | 16 | 169 | 15.9822 | 0.20825 | 30.1933 | 5.2613 | 0.039544 | 129.0059 | 0.7095 | 0.063677 | 0.099865 | 2.6447 | ON_20151014_MW1076-42_12_00_000.h5
20151014 | MW1076-42 | 12 | D1 | Phenol | 30 | uM | 4.5632 | 10.7812 | 0.019426 | 84.6739 | 0.38738 | 7.0558 | 16 | 16 | 262 | 12.6718 | 0.17747 | 16.725 | 3.395 | 0.11023 | 41.9695 | 0.38866 | 0.031235 | 0.2051 | 2.5895 | ON_20151014_MW1076-42_12_00_000.h5
20151014 | MW1076-42 | 12 | D2 | Phenol | 0 | uM | 2.6993 | 6.705 | 0.020615 | 86.1705 | 0.35925 | 10.4603 | 16 | 16 | 156 | 11.9359 | 0.19943 | 18.9782 | 5.6445 | 0.085868 | 47.3141 | 0.3877 | 0.021098 | 0.14202 | 2.6919 | ON_20151014_MW1076-42_12_00_000.h5
20151014 | MW1076-42 | 12 | D3 | Phenol | 0.03 | uM | 3.3029 | 8.415 | 0.045761 | 71.6718 | 0.6345 | 12.5417 | 12 | 12 | 424 | 8.9127 | 0.11729 | 35.6553 | 2.1017 | 0.05633 | 30.0354 | 0.25093 | 0.017287 | 0.25415 | 2.49 | ON_20151014_MW1076-42_12_00_000.h5
20151014 | MW1076-42 | 12 | D4 | Phenol | 0.1 | uM | 1.8984 | 5.4112 | 0.025006 | 82.7379 | 0.40947 | 15.104 | 16 | 15 | 66 | 12.9394 | 0.21535 | 19.611 | 13.6038 | 0.047872 | 81.2727 | 0.27689 | 0.012585 | 0.50906 | 2.7536 | ON_20151014_MW1076-42_12_00_000.h5
20151014 | MW1076-42 | 12 | D5 | Phenol | 0.3 | uM | 2.263 | 6.696 | 0.029888 | 81.9375 | 0.65273 | 13.563 | 15 | 15 | 201 | 10.607 | 0.18178 | 22.6785 | 4.42 | 0.094358 | 34.5075 | 0.25836 | 0.012995 | 0.38052 | 0.7646 | ON_20151014_MW1076-42_12_00_000.h5
20151014 | MW1076-42 | 12 | D6 | Phenol | 1 | uM | 2.9633 | 7.185 | 0.031172 | 75.3841 | 0.51344 | 14.3852 | 16 | 16 | 198 | 12.0758 | 0.19139 | 21.759 | 4.4774 | 0.12845 | 46.9192 | 0.29344 | 0.01905 | 0.18745 | 2.3634 | ON_20151014_MW1076-42_12_00_000.h5
20151014 | MW1076-42 | 12 | D7 | Phenol | 3 | uM | 2.3665 | 5.9212 | 0.023626 | 86.2303 | 0.44438 | 13.8688 | 16 | 16 | 185 | 10.7243 | 0.13358 | 18.9934 | 4.7288 | 0.086647 | 35.0054 | 0.38281 | 0.017552 | 0.24048 | 2.5126 | ON_20151014_MW1076-42_12_00_000.h5
20151014 | MW1076-42 | 12 | D8 | Phenol | 10 | uM | 1.6339 | 4.92 | 0.019594 | 75.3003 | 0.25962 | 16.1925 | 16 | 16 | 110 | 12.7455 | 0.16658 | 23.3932 | 8.0248 | 0.062261 | 50.0636 | 0.34781 | 0.013186 | 0.31126 | 2.6321 | ON_20151014_MW1076-42_12_00_000.h5
20151014 | MW1076-42 | 12 | E1 | Sodium benzoate | 30 | uM | 4.6179 | 10.7662 | 0.022285 | 80.8691 | 0.42756 | 7.3855 | 16 | 16 | 340 | 11.5324 | 0.16565 | 20.6508 | 2.6243 | 0.1093 | 40.4118 | 0.32356 | 0.025883 | 0.12655 | 2.6496 | ON_20151014_MW1076-42_12_00_000.h5
20151014 | MW1076-42 | 12 | E2 | Sodium benzoate | 0 | uM | 3.0136 | 7.725 | 0.02062 | 81.0277 | 0.34881 | 11.1396 | 16 | 16 | 171 | 12.2632 | 0.15804 | 19.9632 | 5.1515 | 0.072755 | 50.6901 | 0.38275 | 0.023398 | 0.18514 | 2.5045 | ON_20151014_MW1076-42_12_00_000.h5
20151014 | MW1076-42 | 12 | E3 | Sodium benzoate | 0.03 | uM | 3.5474 | 7.5338 | 0.022296 | 87.2145 | 0.50631 | 8.5814 | 16 | 16 | 206 | 12.1748 | 0.19926 | 14.9537 | 4.3173 | 0.13793 | 37.1019 | 0.37181 | 0.024757 | 0.23013 | 2.6408 | ON_20151014_MW1076-42_12_00_000.h5
20151014 | MW1076-42 | 12 | E4 | Sodium benzoate | 0.1 | uM | 2.54 | 7.0163 | 0.034468 | 70.5198 | 0.47075 | 11.1507 | 16 | 16 | 107 | 11.7103 | 0.22949 | 13.2118 | 8.3052 | 0.087069 | 45.1869 | 0.20426 | 0.0097237 | 0.19253 | 2.3422 | ON_20151014_MW1076-42_12_00_000.h5
20151014 | MW1076-42 | 12 | E5 | Sodium benzoate | 0.3 | uM | 1.9405 | 4.395 | 0.018144 | 85.1291 | 0.38288 | 16.6044 | 16 | 16 | 60 | 13.15 | 0.23698 | 14.2852 | 14.1449 | 0.11678 | 66.5667 | 0.398 | 0.017126 | 0.27933 | 2.5475 | ON_20151014_MW1076-42_12_00_000.h5
20151014 | MW1076-42 | 12 | E6 | Sodium benzoate | 1 | uM | 1.9758 | 6.21 | 0.026916 | 77.4381 | 0.35675 | 12.7317 | 16 | 16 | 220 | 11.4 | 0.15149 | 25.4716 | 4.0516 | 0.08852 | 32.9591 | 0.30438 | 0.012777 | 0.27147 | 2.6043 | ON_20151014_MW1076-42_12_00_000.h5
20151014 | MW1076-42 | 12 | E7 | Sodium benzoate | 3 | uM | 2.3938 | 6.9075 | 0.018541 | 83.7949 | 0.28925 | 10.939 | 16 | 16 | 217 | 13.0323 | 0.14926 | 33.2937 | 4.0736 | 0.067181 | 52.9171 | 0.43858 | 0.023428 | 0.17959 | 2.6795 | ON_20151014_MW1076-42_12_00_000.h5
20151014 | MW1076-42 | 12 | E8 | Sodium benzoate | 10 | uM | 2.5234 | 6.21 | 0.019237 | 76.8713 | 0.294 | 15.4362 | 16 | 15 | 390 | 9.5641 | 0.10597 | 41.0127 | 2.2634 | 0.050988 | 38.2333 | 0.38192 | 0.022725 | 0.23924 | 2.2233 | ON_20151014_MW1076-42_12_00_000.h5
20151014 | MW1076-42 | 12 | F1 | Sorbitol | 30 | uM | 3.9495 | 10.1662 | 0.043685 | 67.0399 | 0.61256 | 10.2632 | 16 | 16 | 427 | 10.4543 | 0.12877 | 22.0916 | 2.085 | 0.096252 | 29.4403 | 0.18664 | 0.011886 | 0.19178 | 1.656 | ON_20151014_MW1076-42_12_00_000.h5
20151014 | MW1076-42 | 12 | F2 | Sorbitol | 0 | uM | 2.8511 | 8.1188 | 0.029855 | 71.1991 | 0.40894 | 14.1579 | 16 | 16 | 413 | 11.2421 | 0.11053 | 34.4686 | 2.1488 | 0.060067 | 34.2833 | 0.30286 | 0.017078 | 0.19054 | 2.3415 | ON_20151014_MW1076-42_12_00_000.h5
20151014 | MW1076-42 | 12 | F3 | Sorbitol | 0.03 | uM | 2.9844 | 8.9175 | 0.03547 | 68.456 | 0.45663 | 8.719 | 16 | 16 | 420 | 13.6357 | 0.1131 | 38.3567 | 2.1104 | 0.055562 | 39.269 | 0.34879 | 0.01994 | 0.15359 | 2.4861 | ON_20151014_MW1076-42_12_00_000.h5
20151014 | MW1076-42 | 12 | F4 | Sorbitol | 0.1 | uM | 3.6788 | 8.68 | 0.027185 | 72.3571 | 0.47047 | 8.0511 | 15 | 15 | 402 | 13.0199 | 0.1236 | 32.9253 | 2.2178 | 0.071522 | 40.7512 | 0.34726 | 0.025627 | 0.15547 | 2.4963 | ON_20151014_MW1076-42_12_00_000.h5
20151014 | MW1076-42 | 12 | F5 | Sorbitol | 0.3 | uM | 2.7699 | 7.9162 | 0.020211 | 78.3871 | 0.31727 | 10.8111 | 16 | 15 | 320 | 10.7594 | 0.13364 | 32.5691 | 2.7895 | 0.063038 | 40.6187 | 0.33044 | 0.020424 | 0.30892 | 2.689 | ON_20151014_MW1076-42_12_00_000.h5
20151014 | MW1076-42 | 12 | F6 | Sorbitol | 1 | uM | 4.8142 | 0.492 | 0.041922 | 18.809 | 0.219 | 26.463 | 5 | 1 | 4 | 5.25 | 0.10594 | 0.28549 | 119.8 | 0.016239 | 15.5 | 0.017746 | 8.62e-05 | 0.2578 | 1.4346 | ON_20151014_MW1076-42_12_00_000.h5
20151014 | MW1076-42 | 12 | F7 | Sorbitol | 3 | uM | 2.2673 | 5.9062 | 0.035086 | 77.5149 | 0.59507 | 14.0233 | 16 | 15 | 249 | 10.9639 | 0.13866 | 25.2212 | 3.5758 | 0.083916 | 33.0884 | 0.27841 | 0.013644 | 0.2956 | 2.6919 | ON_20151014_MW1076-42_12_00_000.h5
20151014 | MW1076-42 | 12 | F8 | Sorbitol | 10 | uM | 1.9477 | 5.9737 | 0.033282 | 64.2404 | 0.4304 | 16.2862 | 16 | 15 | 203 | 8.5369 | 0.13246 | 17.9097 | 4.3837 | 0.06719 | 24.7586 | 0.19909 | 0.0078953 | 0.29083 | 2.7223 | ON_20151014_MW1076-42_12_00_000.h5
20151014 | MW1076-42 | 5 | A1 | Caffeine | 30 | uM | 0.13878 | 0 | NA | 0 | NA | NA | 1 | 0 | 0 | NA | NA | 0 | NA | NA | NA | -0.00023701 | 0 | 1.5436 | 1.5823 | ON_20151014_MW1076-42_05_00_000.h5
20151014 | MW1076-42 | 5 | A2 | Caffeine | 0 | uM | 0.78824 | 0 | NA | 0 | NA | NA | 1 | 0 | 0 | NA | NA | 0 | NA | NA | NA | 0.0036347 | 0 | 2.7666 | 2.1564 | ON_20151014_MW1076-42_05_00_000.h5
20151014 | MW1076-42 | 5 | A3 | Caffeine | 0.03 | uM | 0.57138 | 0 | NA | 0 | NA | NA | 3 | 0 | 0 | NA | NA | 0 | NA | NA | NA | 0.0028489 | 2.57e-06 | 1.0177 | 1.7039 | ON_20151014_MW1076-42_05_00_000.h5
20151014 | MW1076-42 | 5 | A4 | Caffeine | 0.1 | uM | 0.098253 | 0 | NA | 0 | NA | NA | 2 | 0 | 0 | NA | NA | 0 | NA | NA | NA | 0.00067285 | 0 | 0.68398 | 2.1278 | ON_20151014_MW1076-42_05_00_000.h5
20151014 | MW1076-42 | 5 | A5 | Caffeine | 0.3 | uM | 0.72885 | 0.21 | NA | 0 | NA | NA | 2 | 0 | 0 | NA | NA | 0 | NA | NA | NA | 0.0014765 | 0 | 0.75503 | 2.0117 | ON_20151014_MW1076-42_05_00_000.h5
20151014 | MW1076-42 | 5 | A6 | Caffeine | 1 | uM | 0.38857 | 0 | NA | 0 | NA | NA | 3 | 0 | 0 | NA | NA | 0 | NA | NA | NA | -6.34e-05 | 0 | 0.6571 | 1.5446 | ON_20151014_MW1076-42_05_00_000.h5
20151014 | MW1076-42 | 5 | A7 | Caffeine | 3 | uM | 0 | 0 | NA | 0 | NA | NA | 0 | 0 | 0 | NA | NA | 0 | NA | NA | NA | 0 | 0 | 0 | 0 | ON_20151014_MW1076-42_05_00_000.h5
20151014 | MW1076-42 | 5 | A8 | Caffeine | 10 | uM | 0.20761 | 0 | NA | 0 | NA | NA | 2 | 0 | 0 | NA | NA | 0 | NA | NA | NA | -0.00071951 | 0 | 1.5781 | 2.6917 | ON_20151014_MW1076-42_05_00_000.h5
20151014 | MW1076-42 | 5 | B1 | Captopril | 30 | uM | 0.50144 | 0 | NA | 0 | NA | NA | 3 | 0 | 0 | NA | NA | 0 | NA | NA | NA | 0.0016304 | 1.06e-07 | 1.5031 | 1.5852 | ON_20151014_MW1076-42_05_00_000.h5
20151014 | MW1076-42 | 5 | B2 | Captopril | 0 | uM | 0.76654 | 1.4073 | 0.14422 | 27.364 | 0.663 | 35.656 | 11 | 2 | 0 | NA | NA | 0 | NA | NA | NA | 0.0017135 | 1.84e-05 | 0.44217 | 2.3593 | ON_20151014_MW1076-42_05_00_000.h5
20151014 | MW1076-42 | 5 | B3 | Captopril | 0.03 | uM | 0.30457 | 0 | NA | 0 | NA | NA | 3 | 0 | 0 | NA | NA | 0 | NA | NA | NA | 0.0077888 | 0 | 0.85731 | 1.4938 | ON_20151014_MW1076-42_05_00_000.h5
20151014 | MW1076-42 | 5 | B4 | Captopril | 0.1 | uM | 1.7214 | 3.21 | 0.15468 | 27.71 | 1.171 | 6.048 | 2 | 1 | 0 | NA | NA | 0 | NA | NA | NA | 0.00062561 | 0 | 1.3079 | 1.9434 | ON_20151014_MW1076-42_05_00_000.h5
20151014 | MW1076-42 | 5 | B5 | Captopril | 0.3 | uM | 0.29254 | 0.03 | NA | 0 | NA | NA | 2 | 0 | 0 | NA | NA | 0 | NA | NA | NA | -2.47e-05 | 0 | 1.7346 | 2.1025 | ON_20151014_MW1076-42_05_00_000.h5
20151014 | MW1076-42 | 5 | B6 | Captopril | 1 | uM | 0.28366 | 0 | NA | 0 | NA | NA | 2 | 0 | 0 | NA | NA | 0 | NA | NA | NA | -0.00027527 | 0 | 1.9233 | 2.8779 | ON_20151014_MW1076-42_05_00_000.h5
20151014 | MW1076-42 | 5 | B7 | Captopril | 3 | uM | 0.50792 | 0 | NA | 0 | NA | NA | 2 | 0 | 0 | NA | NA | 0 | NA | NA | NA | -0.00034767 | 3.34e-06 | 1.2864 | 1.7558 | ON_20151014_MW1076-42_05_00_000.h5
20151014 | MW1076-42 | 5 | B8 | Captopril | 10 | uM | 0 | 0 | NA | 0 | NA | NA | 0 | 0 | 0 | NA | NA | 0 | NA | NA | NA | 0 | 0 | 0 | 0 | ON_20151014_MW1076-42_05_00_000.h5
20151014 | MW1076-42 | 5 | C1 | Heptachlor epoxide | 30 | uM | 0 | 0 | NA | 0 | NA | NA | 0 | 0 | 0 | NA | NA | 0 | NA | NA | NA | 0 | 0 | 0 | 0 | ON_20151014_MW1076-42_05_00_000.h5
20151014 | MW1076-42 | 5 | C2 | Heptachlor epoxide | 0 | uM | 0.3486 | 0 | NA | 0 | NA | NA | 2 | 0 | 0 | NA | NA | 0 | NA | NA | NA | -0.0004557 | 0 | 1.2093 | 2.1439 | ON_20151014_MW1076-42_05_00_000.h5
20151014 | MW1076-42 | 5 | C3 | Heptachlor epoxide | 0.03 | uM | 0.35082 | 0 | NA | 0 | NA | NA | 3 | 0 | 0 | NA | NA | 0 | NA | NA | NA | -0.00027218 | 0 | 0.99669 | 2.0604 | ON_20151014_MW1076-42_05_00_000.h5
20151014 | MW1076-42 | 5 | C4 | Heptachlor epoxide | 0.1 | uM | 0.50292 | 0 | NA | 0 | NA | NA | 2 | 0 | 0 | NA | NA | 0 | NA | NA | NA | -0.00076478 | 0 | 0.95752 | 1.5518 | ON_20151014_MW1076-42_05_00_000.h5
20151014 | MW1076-42 | 5 | C5 | Heptachlor epoxide | 0.3 | uM | 0.29587 | 0 | NA | 0 | NA | NA | 6 | 0 | 0 | NA | NA | 0 | NA | NA | NA | 0.0023249 | 3.27e-06 | 1.0436 | 2.3721 | ON_20151014_MW1076-42_05_00_000.h5
20151014 | MW1076-42 | 5 | C6 | Heptachlor epoxide | 1 | uM | 0.20428 | 0 | NA | 0 | NA | NA | 5 | 0 | 0 | NA | NA | 0 | NA | NA | NA | -0.00048602 | 0 | 0.72197 | 1.8441 | ON_20151014_MW1076-42_05_00_000.h5
20151014 | MW1076-42 | 5 | C7 | Heptachlor epoxide | 3 | uM | 0.22426 | 0 | NA | 0 | NA | NA | 3 | 0 | 0 | NA | NA | 0 | NA | NA | NA | 0.00056528 | 0 | 1.4721 | 2.1238 | ON_20151014_MW1076-42_05_00_000.h5
20151014 | MW1076-42 | 5 | C8 | Heptachlor epoxide | 10 | uM | 0.11879 | 0 | NA | 0 | NA | NA | 1 | 0 | 0 | NA | NA | 0 | NA | NA | NA | -0.00012652 | 0 | 1.963 | 3.821 | ON_20151014_MW1076-42_05_00_000.h5
20151014 | MW1076-42 | 5 | D1 | Phenol | 30 | uM | 0.95533 | 0 | NA | 0 | NA | NA | 2 | 0 | 0 | NA | NA | 0 | NA | NA | NA | -0.00017981 | 2.28e-07 | 0.47419 | 1.4031 | ON_20151014_MW1076-42_05_00_000.h5
20151014 | MW1076-42 | 5 | D2 | Phenol | 0 | uM | 0.54474 | 0 | NA | 0 | NA | NA | 3 | 0 | 0 | NA | NA | 0 | NA | NA | NA | -0.00034698 | 5.95e-08 | 1.4608 | 2.2696 | ON_20151014_MW1076-42_05_00_000.h5
20151014 | MW1076-42 | 5 | D3 | Phenol | 0.03 | uM | 0.63726 | 0 | NA | 0 | NA | NA | 1 | 0 | 0 | NA | NA | 0 | NA | NA | NA | -0.00028126 | 0 | 2.0583 | 2.1824 | ON_20151014_MW1076-42_05_00_000.h5
20151014 | MW1076-42 | 5 | D4 | Phenol | 0.1 | uM | 0.57619 | 0 | NA | 0 | NA | NA | 1 | 0 | 0 | NA | NA | 0 | NA | NA | NA | 0.00022674 | 0 | 0.75426 | 1.407 | ON_20151014_MW1076-42_05_00_000.h5
20151014 | MW1076-42 | 5 | D5 | Phenol | 0.3 | uM | 0.26145 | 0 | NA | 0 | NA | NA | 2 | 0 | 0 | NA | NA | 0 | NA | NA | NA | 0.0020699 | 0 | 1.7919 | 2.8251 | ON_20151014_MW1076-42_05_00_000.h5
20151014 | MW1076-42 | 5 | D6 | Phenol | 1 | uM | 0.34638 | 0 | NA | 0 | NA | NA | 3 | 0 | 0 | NA | NA | 0 | NA | NA | NA | 0.00039463 | 2.94e-06 | 1.5349 | 2.041 | ON_20151014_MW1076-42_05_00_000.h5
20151014 | MW1076-42 | 5 | D7 | Phenol | 3 | uM | 0.48516 | 0 | NA | 0 | NA | NA | 1 | 0 | 0 | NA | NA | 0 | NA | NA | NA | -0.00021308 | 0 | 1.701 | 2.9529 | ON_20151014_MW1076-42_05_00_000.h5
20151014 | MW1076-42 | 5 | D8 | Phenol | 10 | uM | 0.19984 | 0 | NA | 0 | NA | NA | 1 | 0 | 0 | NA | NA | 0 | NA | NA | NA | -0.00026751 | 0 | 1.3179 | 2.5866 | ON_20151014_MW1076-42_05_00_000.h5
20151014 | MW1076-42 | 5 | E1 | Sodium benzoate | 30 | uM | 0 | 0 | NA | 0 | NA | NA | 0 | 0 | 0 | NA | NA | 0 | NA | NA | NA | 0 | 0 | 0 | 0 | ON_20151014_MW1076-42_05_00_000.h5
20151014 | MW1076-42 | 5 | E2 | Sodium benzoate | 0 | uM | 0.59451 | 0 | NA | 0 | NA | NA | 2 | 0 | 0 | NA | NA | 0 | NA | NA | NA | -8.94e-05 | 2.28e-08 | 1.6584 | 2.082 | ON_20151014_MW1076-42_05_00_000.h5
20151014 | MW1076-42 | 5 | E3 | Sodium benzoate | 0.03 | uM | 0.83654 | 0 | NA | 0 | NA | NA | 2 | 0 | 0 | NA | NA | 0 | NA | NA | NA | 0.00052736 | 1.19e-06 | 0.90821 | 1.5488 | ON_20151014_MW1076-42_05_00_000.h5
20151014 | MW1076-42 | 5 | E4 | Sodium benzoate | 0.1 | uM | 0.63087 | 0.09 | NA | 0 | NA | NA | 4 | 0 | 0 | NA | NA | 0 | NA | NA | NA | 1.28e-05 | 5.25e-06 | 0.66662 | 1.6358 | ON_20151014_MW1076-42_05_00_000.h5
20151014 | MW1076-42 | 5 | E5 | Sodium benzoate | 0.3 | uM | 0.97087 | 0.75 | 0.13464 | 13.189 | 0.832 | 11.628 | 4 | 1 | 0 | NA | NA | 0 | NA | NA | NA | 0.00044507 | 1.1e-05 | 1.04 | 2.2102 | ON_20151014_MW1076-42_05_00_000.h5
20151014 | MW1076-42 | 5 | E6 | Sodium benzoate | 1 | uM | 0.30864 | 0 | NA | 0 | NA | NA | 1 | 0 | 0 | NA | NA | 0 | NA | NA | NA | 0.0001013 | 0 | 1.196 | 2.0817 | ON_20151014_MW1076-42_05_00_000.h5
20151014 | MW1076-42 | 5 | E7 | Sodium benzoate | 3 | uM | 0 | 0 | NA | 0 | NA | NA | 0 | 0 | 0 | NA | NA | 0 | NA | NA | NA | 0 | 0 | 0 | 0 | ON_20151014_MW1076-42_05_00_000.h5
20151014 | MW1076-42 | 5 | E8 | Sodium benzoate | 10 | uM | 0.26534 | 0 | NA | 0 | NA | NA | 1 | 0 | 0 | NA | NA | 0 | NA | NA | NA | 0.002296 | 0 | 1.9072 | 2.1995 | ON_20151014_MW1076-42_05_00_000.h5
20151014 | MW1076-42 | 5 | F1 | Sorbitol | 30 | uM | 0 | 0 | NA | 0 | NA | NA | 0 | 0 | 0 | NA | NA | 0 | NA | NA | NA | 0 | 0 | 0 | 0 | ON_20151014_MW1076-42_05_00_000.h5
20151014 | MW1076-42 | 5 | F2 | Sorbitol | 0 | uM | 0.41299 | 0 | NA | 0 | NA | NA | 3 | 0 | 0 | NA | NA | 0 | NA | NA | NA | 0.0072426 | 2.86e-06 | 0.21058 | 1.208 | ON_20151014_MW1076-42_05_00_000.h5
20151014 | MW1076-42 | 5 | F3 | Sorbitol | 0.03 | uM | 0.44908 | 0 | NA | 0 | NA | NA | 4 | 0 | 0 | NA | NA | 0 | NA | NA | NA | -0.00022774 | 4.46e-06 | 1.1678 | 1.4 | ON_20151014_MW1076-42_05_00_000.h5
20151014 | MW1076-42 | 5 | F4 | Sorbitol | 0.1 | uM | 0.74994 | 0 | NA | 0 | NA | NA | 4 | 0 | 0 | NA | NA | 0 | NA | NA | NA | 0.00026548 | 6.93e-06 | 1.0201 | 2.2907 | ON_20151014_MW1076-42_05_00_000.h5
20151014 | MW1076-42 | 5 | F5 | Sorbitol | 0.3 | uM | 0.32251 | 0 | NA | 0 | NA | NA | 2 | 0 | 0 | NA | NA | 0 | NA | NA | NA | -0.00036329 | 0 | 1.5428 | 3.0877 | ON_20151014_MW1076-42_05_00_000.h5
20151014 | MW1076-42 | 5 | F6 | Sorbitol | 1 | uM | 0 | 0 | NA | 0 | NA | NA | 0 | 0 | 0 | NA | NA | 0 | NA | NA | NA | 0 | 0 | 0 | 0 | ON_20151014_MW1076-42_05_00_000.h5
20151014 | MW1076-42 | 5 | F7 | Sorbitol | 3 | uM | 0.64636 | 0.144 | 0.1716 | 3.493 | 0.718 | 80.598 | 5 | 1 | 0 | NA | NA | 0 | NA | NA | NA | 0.0010369 | 6.78e-06 | 0.5898 | 1.8676 | ON_20151014_MW1076-42_05_00_000.h5
20151014 | MW1076-42 | 5 | F8 | Sorbitol | 10 | uM | 0.90981 | 0.06 | NA | 0 | NA | NA | 2 | 0 | 0 | NA | NA | 0 | NA | NA | NA | -0.00029288 | 3.46e-06 | 1.8149 | 1.9103 | ON_20151014_MW1076-42_05_00_000.h5
20151014 | MW1076-42 | 7 | A1 | Caffeine | 30 | uM | 2.332 | 4.12 | 0.13759 | 61.1665 | 2.328 | 2.5565 | 6 | 2 | 0 | NA | NA | 0 | NA | NA | NA | 0.0086089 | 1.55e-05 | 1.0497 | 2.1015 | ON_20151014_MW1076-42_07_00_000.h5
20151014 | MW1076-42 | 7 | A2 | Caffeine | 0 | uM | 0.39264 | 0.042857 | NA | 0 | NA | NA | 7 | 0 | 0 | NA | NA | 0 | NA | NA | NA | 0.0093802 | 6.26e-06 | 1.4742 | 2.6199 | ON_20151014_MW1076-42_07_00_000.h5
20151014 | MW1076-42 | 7 | A3 | Caffeine | 0.03 | uM | 1.4251 | 1.8333 | 0.1077 | 43.8235 | 1.5425 | 14.233 | 9 | 2 | 3 | 10.3333 | 0.1237 | 0.59819 | 280.5 | 0.025304 | 23.3333 | 0.01183 | 2.99e-05 | 0.45942 | 1.8065 | ON_20151014_MW1076-42_07_00_000.h5
20151014 | MW1076-42 | 7 | A4 | Caffeine | 0.1 | uM | 1.6166 | 2.505 | 0.13271 | 22.111 | 0.87233 | 15.0047 | 8 | 3 | 1 | 8 | 0.15 | 0.12816 | NA | NA | 15 | 0.0084605 | 2.31e-05 | 1.1371 | 2.1373 | ON_20151014_MW1076-42_07_00_000.h5
20151014 | MW1076-42 | 7 | A5 | Caffeine | 0.3 | uM | 2.367 | 5.48 | 0.10755 | 47.8502 | 1.3597 | 19.4272 | 9 | 6 | 8 | 7 | 0.21641 | 0.49446 | 122.9429 | 0.0432 | 11.875 | 0.010132 | 5.88e-05 | 0.43473 | 2.2247 | ON_20151014_MW1076-42_07_00_000.h5
20151014 | MW1076-42 | 7 | A6 | Caffeine | 1 | uM | 1.5089 | 0.276 | 0.15099 | 3.911 | 0.874 | 63.462 | 5 | 1 | 0 | NA | NA | 0 | NA | NA | NA | 0.0046749 | 2.06e-05 | 0.84543 | 1.4874 | ON_20151014_MW1076-42_07_00_000.h5
20151014 | MW1076-42 | 7 | A7 | Caffeine | 3 | uM | 0.49306 | 0.06 | NA | 0 | NA | NA | 2 | 0 | 1 | 10 | 0.063492 | 1.3183 | NA | NA | 14 | 0.021914 | 0 | 1.5855 | 2.8154 | ON_20151014_MW1076-42_07_00_000.h5
20151014 | MW1076-42 | 7 | A8 | Caffeine | 10 | uM | 5.2889 | 6.3 | 0.1278 | 76.8118 | 10.2957 | 2.3515 | 5 | 4 | 4 | 8.25 | 0.15458 | 0.35854 | 126.8167 | 0.034085 | 21.5 | 0.028674 | 1.1e-05 | 1.4086 | 1.6006 | ON_20151014_MW1076-42_07_00_000.h5
20151014 | MW1076-42 | 7 | B1 | Captopril | 30 | uM | 1.5324 | 2.4545 | 0.096523 | 26.177 | 1.0907 | 40.3326 | 11 | 7 | 6 | 12.8333 | 0.17105 | 1.8562 | 126.99 | 0.079256 | 47.5 | 0.048276 | 0.00023281 | 0.82565 | 2.7286 | ON_20151014_MW1076-42_07_00_000.h5
20151014 | MW1076-42 | 7 | B2 | Captopril | 0 | uM | 2.4203 | 4.6154 | 0.086703 | 37.0445 | 1.0916 | 32.2387 | 13 | 11 | 7 | 14.5714 | 0.21321 | 1.4709 | 103.5417 | 0.10285 | 59.7143 | 0.038631 | 0.00069527 | 0.41655 | 2.5535 | ON_20151014_MW1076-42_07_00_000.h5
20151014 | MW1076-42 | 7 | B3 | Captopril | 0.03 | uM | 0.98693 | 2.0127 | 0.10763 | 31.3918 | 0.758 | 37.2552 | 11 | 5 | 4 | 11.75 | 0.13073 | 1.3617 | 237.2 | 0.0052746 | 33.5 | 0.025319 | 4.72e-05 | 0.52325 | 2.3729 | ON_20151014_MW1076-42_07_00_000.h5
20151014 | MW1076-42 | 7 | B4 | Captopril | 0.1 | uM | 0.9766 | 2.5543 | 0.069769 | 47.922 | 1.1963 | 38.6643 | 7 | 3 | 5 | 9.8 | 0.10285 | 1.4442 | 157.8 | 0.0091991 | 18 | 0.04173 | 2.27e-05 | 1.1534 | 2.6976 | ON_20151014_MW1076-42_07_00_000.h5
20151014 | MW1076-42 | 7 | B5 | Captopril | 0.3 | uM | 0.88296 | 0.75 | 0.083215 | 14.0355 | 0.57425 | 51.2208 | 10 | 4 | 6 | 11.1667 | 0.15049 | 2.5192 | 141.66 | 0.036778 | 33.8333 | 0.042029 | 8.39e-05 | 0.5348 | 1.4047 | ON_20151014_MW1076-42_07_00_000.h5
20151014 | MW1076-42 | 7 | B6 | Captopril | 1 | uM | 1.5975 | 2.226 | 0.11193 | 28.2523 | 1.3077 | 43.5018 | 10 | 4 | 6 | 12.3333 | 0.12559 | 1.7225 | 163.6 | 0.014337 | 41.6667 | 0.034287 | 0.00024697 | 0.57166 | 2.7527 | ON_20151014_MW1076-42_07_00_000.h5
20151014 | MW1076-42 | 7 | B7 | Captopril | 3 | uM | 1.5507 | 2.6914 | 0.095403 | 43.5892 | 1.8473 | 17.2407 | 7 | 4 | 4 | 11.5 | 0.093299 | 1.0083 | 229.65 | 0.017385 | 25 | 0.048394 | 9.45e-06 | 1.2497 | 2.2395 | ON_20151014_MW1076-42_07_00_000.h5
20151014 | MW1076-42 | 7 | B8 | Captopril | 10 | uM | 2.5504 | 2.1 | 0.11183 | 56.9975 | 5.918 | 13.5265 | 3 | 2 | 0 | NA | NA | 0 | NA | NA | NA | 0.017892 | 2.77e-06 | 0.66069 | 1.8304 | ON_20151014_MW1076-42_07_00_000.h5
20151014 | MW1076-42 | 7 | C1 | Heptachlor epoxide | 30 | uM | 0 | 0 | NA | 0 | NA | NA | 0 | 0 | 0 | NA | NA | 0 | NA | NA | NA | 0 | 0 | 0 | 0 | ON_20151014_MW1076-42_07_00_000.h5
20151014 | MW1076-42 | 7 | C2 | Heptachlor epoxide | 0 | uM | 0.77735 | 1.005 | 0.048064 | 24.724 | 0.4542 | 50.3512 | 8 | 5 | 7 | 9.7143 | 0.18518 | 3.3097 | 111.325 | 0.094996 | 27.2857 | 0.034456 | 0.00022821 | 0.96949 | 2.8435 | ON_20151014_MW1076-42_07_00_000.h5
20151014 | MW1076-42 | 7 | C3 | Heptachlor epoxide | 0.03 | uM | 1.155 | 0.88 | 0.12872 | 9.8327 | 0.714 | 31.0453 | 9 | 3 | 5 | 12.2 | 0.12052 | 1.6092 | 137.1625 | 0.021033 | 30.6 | 0.039689 | 0.00011682 | 0.78601 | 3.5267 | ON_20151014_MW1076-42_07_00_000.h5
20151014 | MW1076-42 | 7 | C4 | Heptachlor epoxide | 0.1 | uM | 0.82357 | 0.8475 | 0.11872 | 11.8107 | 0.68467 | 42.4747 | 8 | 3 | 4 | 12.5 | 0.10849 | 1.5152 | 254.95 | 0.01366 | 23 | 0.04102 | 1.49e-05 | 0.91946 | 2.1142 | ON_20151014_MW1076-42_07_00_000.h5
20151014 | MW1076-42 | 7 | C5 | Heptachlor epoxide | 0.3 | uM | 1.8352 | 3.6738 | 0.094422 | 45.4406 | 2.0171 | 22.0127 | 13 | 7 | 6 | 12.6667 | 0.12632 | 1.1757 | 165.77 | 0.011693 | 42.1667 | 0.026402 | 8.13e-05 | 0.6199 | 2.7341 | ON_20151014_MW1076-42_07_00_000.h5
20151014 | MW1076-42 | 7 | C6 | Heptachlor epoxide | 1 | uM | 1.5368 | 1.7631 | 0.13183 | 41.843 | 1.838 | 10.8743 | 13 | 3 | 4 | 15 | 0.11956 | 1.392 | 257.7 | 0.020769 | 62.75 | 0.038235 | 0.00026563 | 0.40203 | 2.4175 | ON_20151014_MW1076-42_07_00_000.h5
20151014 | MW1076-42 | 7 | C7 | Heptachlor epoxide | 3 | uM | 1.5246 | 1.6929 | 0.083423 | 14.8361 | 0.63289 | 43.1679 | 14 | 9 | 8 | 14.25 | 0.14794 | 2.4066 | 104.2143 | 0.029046 | 58 | 0.036755 | 0.00062692 | 0.33949 | 1.9172 | ON_20151014_MW1076-42_07_00_000.h5
20151014 | MW1076-42 | 7 | C8 | Heptachlor epoxide | 10 | uM | 0.66198 | 0.92 | 0.030949 | 40.4929 | 0.28667 | 77.9093 | 9 | 9 | 11 | 13 | 0.13652 | 8.4991 | 81.41 | 0.030951 | 42.7273 | 0.16747 | 0.00052858 | 0.56834 | 1.6384 | ON_20151014_MW1076-42_07_00_000.h5
20151014 | MW1076-42 | 7 | D1 | Phenol | 30 | uM | 1.3086 | 0.804 | 0.065939 | 18.0723 | 0.554 | 66.1943 | 10 | 6 | 8 | 12.125 | 0.17227 | 2.2231 | 114.9571 | 0.063896 | 33.375 | 0.039358 | 0.00018302 | 0.66934 | 2.7254 | ON_20151014_MW1076-42_07_00_000.h5
20151014 | MW1076-42 | 7 | D2 | Phenol | 0 | uM | 0.49764 | 1.1325 | 0.053224 | 29.5127 | 0.39367 | 71.712 | 8 | 3 | 7 | 13.4286 | 0.11102 | 7.4172 | 138.1833 | 0.017561 | 40 | 0.11886 | 0.00017106 | 0.98816 | 2.4092 | ON_20151014_MW1076-42_07_00_000.h5
20151014 | MW1076-42 | 7 | D3 | Phenol | 0.03 | uM | 0.25253 | 0.372 | 0.060153 | 21.548 | 0.292 | 77.253 | 5 | 2 | 1 | 5 | 0.089583 | 0.92127 | NA | NA | 11 | 0.0097559 | 0 | 0.72894 | 2.3266 | ON_20151014_MW1076-42_07_00_000.h5
20151014 | MW1076-42 | 7 | D4 | Phenol | 0.1 | uM | 0.30747 | 0.255 | NA | 0 | NA | NA | 8 | 0 | 6 | 9.3333 | 0.12122 | 4.2544 | 143.57 | 0.020326 | 16.5 | 0.063744 | 3.15e-08 | 0.81316 | 1.673 | ON_20151014_MW1076-42_07_00_000.h5
20151014 | MW1076-42 | 7 | D5 | Phenol | 0.3 | uM | 0.30761 | 0.30545 | 0.038182 | 36.8857 | 0.26533 | 103.498 | 11 | 3 | 8 | 10.875 | 0.14196 | 5.5037 | 108.2429 | 0.01345 | 21.375 | 0.056393 | 5.32e-05 | 0.9443 | 1.3486 | ON_20151014_MW1076-42_07_00_000.h5
20151014 | MW1076-42 | 7 | D6 | Phenol | 1 | uM | 1.3156 | 2.525 | 0.079836 | 65.437 | 0.69033 | 17.4647 | 12 | 3 | 5 | 11.6 | 0.12947 | 1.1552 | 148.5 | 0.014651 | 33 | 0.035395 | 3.91e-05 | 0.4827 | 1.7865 | ON_20151014_MW1076-42_07_00_000.h5
20151014 | MW1076-42 | 7 | D7 | Phenol | 3 | uM | 0.65038 | 0.73 | 0.054314 | 37.4938 | 0.318 | 71.783 | 12 | 6 | 9 | 12.8889 | 0.14669 | 2.8757 | 95.7938 | 0.029074 | 23.1111 | 0.049684 | 6.48e-05 | 0.39457 | 1.9397 | ON_20151014_MW1076-42_07_00_000.h5
20151014 | MW1076-42 | 7 | D8 | Phenol | 10 | uM | 1.7314 | 1.1325 | 0.12359 | 32.0983 | 2.6747 | 40.7577 | 8 | 3 | 4 | 9.5 | 0.11917 | 0.62285 | 237.6667 | 0.012921 | 19.5 | 0.017584 | 1.62e-05 | 0.87504 | 1.8708 | ON_20151014_MW1076-42_07_00_000.h5
20151014 | MW1076-42 | 7 | E1 | Sodium benzoate | 30 | uM | 1.9818 | 3.804 | 0.11011 | 51.6958 | 1.587 | 32.7954 | 10 | 5 | 7 | 11.4286 | 0.13717 | 0.91697 | 115.325 | 0.064159 | 23.5714 | 0.036789 | 1.24e-05 | 0.59554 | 2.0578 | ON_20151014_MW1076-42_07_00_000.h5
20151014 | MW1076-42 | 7 | E2 | Sodium benzoate | 0 | uM | 1.8037 | 1.6275 | 0.085304 | 13.5494 | 0.6514 | 55.2204 | 8 | 5 | 8 | 12.625 | 0.13997 | 1.8835 | 88.0143 | 0.0411 | 31.25 | 0.07464 | 0.00017218 | 0.96916 | 2.5786 | ON_20151014_MW1076-42_07_00_000.h5
20151014 | MW1076-42 | 7 | E3 | Sodium benzoate | 0.03 | uM | 1.9356 | 2.7738 | 0.12528 | 44.9096 | 3.51 | 6.7312 | 13 | 5 | 6 | 14 | 0.1266 | 1.1679 | 146.72 | 0.051802 | 44.3333 | 0.02252 | 0.00016243 | 0.41452 | 2.7301 | ON_20151014_MW1076-42_07_00_000.h5
20151014 | MW1076-42 | 7 | E4 | Sodium benzoate | 0.1 | uM | 1.6194 | 2.065 | 0.085404 | 51.7248 | 13.8628 | 19.8932 | 12 | 5 | 6 | 11.8333 | 0.12666 | 0.9273 | 137.34 | 0.01678 | 27.1667 | 0.016499 | 8.19e-05 | 0.47614 | 1.6731 | ON_20151014_MW1076-42_07_00_000.h5
20151014 | MW1076-42 | 7 | E5 | Sodium benzoate | 0.3 | uM | 2.3652 | 1.8 | 0.13487 | 31.0365 | 3.0143 | 26.4355 | 8 | 4 | 4 | 11.75 | 0.11202 | 1.1867 | 206.8667 | 0.020722 | 51 | 0.051432 | 0.00014591 | 0.88731 | 2.6631 | ON_20151014_MW1076-42_07_00_000.h5
20151014 | MW1076-42 | 7 | E6 | Sodium benzoate | 1 | uM | 1.1105 | 0.97333 | 0.1272 | 17.239 | 0.8345 | 19.3825 | 9 | 2 | 5 | 11 | 0.091022 | 1.138 | 160.725 | 0.012604 | 20.8 | 0.023303 | 8.21e-06 | 0.5069 | 1.3582 | ON_20151014_MW1076-42_07_00_000.h5
20151014 | MW1076-42 | 7 | E7 | Sodium benzoate | 3 | uM | 0.59708 | 0.45 | 0.067402 | 21.9785 | 0.726 | 69.1595 | 6 | 2 | 6 | 10.3333 | 0.12443 | 2.7235 | 126.44 | 0.01819 | 15.3333 | 0.045997 | 8.58e-05 | 0.85692 | 2.6356 | ON_20151014_MW1076-42_07_00_000.h5
20151014 | MW1076-42 | 7 | E8 | Sodium benzoate | 10 | uM | 0.89029 | 1.002 | 0.049745 | 48.8614 | 0.5278 | 49.5886 | 10 | 5 | 9 | 9.3333 | 0.16188 | 2.6622 | 93.2562 | 0.076318 | 23.8889 | 0.03225 | 0.00011375 | 0.99539 | 2.2834 | ON_20151014_MW1076-42_07_00_000.h5
20151014 | MW1076-42 | 7 | F1 | Sorbitol | 30 | uM | 0.85755 | 1.3467 | 0.08151 | 30.646 | 0.483 | 44.987 | 9 | 3 | 0 | NA | NA | 0 | NA | NA | NA | 0.0053202 | 6.31e-06 | 1.0766 | 2.5033 | ON_20151014_MW1076-42_07_00_000.h5
20151014 | MW1076-42 | 7 | F2 | Sorbitol | 0 | uM | 1.175 | 1.302 | 0.12836 | 19.2837 | 0.699 | 14.2413 | 10 | 3 | 2 | 9.5 | 0.12812 | 0.24445 | 573.8 | 0.030936 | 13 | 0.010746 | 1.58e-05 | 0.72621 | 2.1903 | ON_20151014_MW1076-42_07_00_000.h5
20151014 | MW1076-42 | 7 | F3 | Sorbitol | 0.03 | uM | 1.5524 | 1.29 | 0.12898 | 51.5275 | 3.431 | 6.979 | 10 | 2 | 3 | 10.6667 | 0.13561 | 0.42373 | 300.375 | 0.035959 | 20 | 0.025028 | 2.2e-05 | 0.7378 | 2.5796 | ON_20151014_MW1076-42_07_00_000.h5
20151014 | MW1076-42 | 7 | F4 | Sorbitol | 0.1 | uM | 1.603 | 1.974 | 0.12835 | 22.417 | 0.99575 | 21.001 | 10 | 4 | 3 | 8.6667 | 0.13806 | 0.31733 | 154.05 | 0.026697 | 15.3333 | 0.0084124 | 3.91e-05 | 0.39139 | 1.3461 | ON_20151014_MW1076-42_07_00_000.h5
20151014 | MW1076-42 | 7 | F5 | Sorbitol | 0.3 | uM | 1.9538 | 1.4564 | 0.10978 | 59.9213 | 4.9235 | 28.3845 | 11 | 4 | 4 | 9.75 | 0.14167 | 0.37024 | 203.4167 | 0.055215 | 18 | 0.011092 | 2.27e-05 | 0.44632 | 2.3885 | ON_20151014_MW1076-42_07_00_000.h5
20151014 | MW1076-42 | 7 | F6 | Sorbitol | 1 | uM | 0.82177 | 0.57 | 0.16151 | 6.55 | 0.694 | 40.886 | 2 | 1 | 0 | NA | NA | 0 | NA | NA | NA | 0.00027325 | 0 | 1.0959 | 1.6835 | ON_20151014_MW1076-42_07_00_000.h5
20151014 | MW1076-42 | 7 | F7 | Sorbitol | 3 | uM | 2.1612 | 1.5171 | 0.097606 | 38.5797 | 17.562 | 41.0505 | 7 | 4 | 3 | 10.3333 | 0.15198 | 0.31721 | 372.4 | 0.02064 | 14.6667 | 0.022987 | 1.5e-05 | 0.82609 | 2.6527 | ON_20151014_MW1076-42_07_00_000.h5
20151014 | MW1076-42 | 7 | F8 | Sorbitol | 10 | uM | 2.9138 | 3.38 | 0.14733 | 26.2798 | 2.1346 | 32.7612 | 6 | 5 | 3 | 8 | 0.13083 | 0.24464 | 289.225 | 0.025536 | 13 | 0.0076755 | 1.15e-05 | 0.8006 | 1.5308 | ON_20151014_MW1076-42_07_00_000.h5
20151014 | MW1076-42 | 9 | A1 | Caffeine | 30 | uM | 2.0721 | 4.1786 | 0.06837 | 54.1442 | 1.4185 | 36.9649 | 14 | 11 | 13 | 12.7692 | 0.19901 | 2.1379 | 66.7708 | 0.080266 | 43.2308 | 0.062215 | 0.00081172 | 0.44401 | 1.1883 | ON_20151014_MW1076-42_09_00_000.h5
20151014 | MW1076-42 | 9 | A2 | Caffeine | 0 | uM | 0.70389 | 1.3838 | 0.038142 | 60.9624 | 0.50373 | 57.7885 | 16 | 15 | 14 | 14 | 0.17954 | 11.2324 | 63.0077 | 0.05269 | 81.5714 | 0.19132 | 0.0019396 | 0.37818 | 2.0281 | ON_20151014_MW1076-42_09_00_000.h5
20151014 | MW1076-42 | 9 | A3 | Caffeine | 0.03 | uM | 2.5681 | 4.3543 | 0.063163 | 57.5346 | 1.3928 | 36.5859 | 14 | 13 | 42 | 9.8095 | 0.17084 | 4.2983 | 21.5024 | 0.081659 | 33.2619 | 0.098365 | 0.002171 | 0.44387 | 1.1784 | ON_20151014_MW1076-42_09_00_000.h5
20151014 | MW1076-42 | 9 | A4 | Caffeine | 0.1 | uM | 1.534 | 2.8629 | 0.062133 | 35.9591 | 0.6566 | 32.8003 | 14 | 10 | 22 | 11.0455 | 0.15217 | 4.6726 | 40.7214 | 0.051737 | 41.2273 | 0.084794 | 0.0015755 | 0.57524 | 1.4986 | ON_20151014_MW1076-42_09_00_000.h5
20151014 | MW1076-42 | 9 | A5 | Caffeine | 0.3 | uM | 2.1927 | 3.67 | 0.05402 | 66.3794 | 1.329 | 25.4983 | 12 | 11 | 105 | 8.581 | 0.12497 | 11.4335 | 8.2 | 0.072504 | 25.9333 | 0.14822 | 0.0060877 | 0.37512 | 1.3523 | ON_20151014_MW1076-42_09_00_000.h5
20151014 | MW1076-42 | 9 | A6 | Caffeine | 1 | uM | 1.4318 | 3.4745 | 0.052983 | 56.3383 | 0.79289 | 36.0367 | 11 | 9 | 25 | 10 | 0.16134 | 6.7661 | 33.1125 | 0.039945 | 38.64 | 0.12066 | 0.0025245 | 0.63193 | 1.411 | ON_20151014_MW1076-42_09_00_000.h5
20151014 | MW1076-42 | 9 | A7 | Caffeine | 3 | uM | 0.82622 | 1.228 | 0.035345 | 44.2676 | 0.3667 | 49.9621 | 15 | 10 | 21 | 11.6667 | 0.14654 | 7.2321 | 42.105 | 0.039358 | 38.5714 | 0.088818 | 0.0011777 | 0.3881 | 1.0054 | ON_20151014_MW1076-42_09_00_000.h5
20151014 | MW1076-42 | 9 | A8 | Caffeine | 10 | uM | 2.2233 | 2.6829 | 0.065499 | 43.8525 | 2.0528 | 40.7676 | 14 | 13 | 30 | 10.3667 | 0.16138 | 3.8386 | 27.1655 | 0.057539 | 36.0667 | 0.080034 | 0.0018002 | 0.28184 | 1.0483 | ON_20151014_MW1076-42_09_00_000.h5
20151014 | MW1076-42 | 9 | B1 | Captopril | 30 | uM | 2.7911 | 4.6162 | 0.055053 | 54.6292 | 1.0657 | 19.6845 | 16 | 16 | 107 | 11.8972 | 0.18731 | 8.6099 | 8.1741 | 0.11009 | 32.4393 | 0.1277 | 0.0057202 | 0.181 | 1.4903 | ON_20151014_MW1076-42_09_00_000.h5
20151014 | MW1076-42 | 9 | B2 | Captopril | 0 | uM | 2.8543 | 4.185 | 0.050149 | 62.3859 | 1.1958 | 17.9699 | 16 | 16 | 88 | 11 | 0.19576 | 8.2252 | 9.908 | 0.13754 | 38.5341 | 0.16074 | 0.0090285 | 0.27869 | 2.2021 | ON_20151014_MW1076-42_09_00_000.h5
20151014 | MW1076-42 | 9 | B3 | Captopril | 0.03 | uM | 1.8739 | 3.292 | 0.051252 | 60.4439 | 0.78471 | 32.8536 | 15 | 14 | 22 | 12.0455 | 0.21961 | 5.1446 | 40.0262 | 0.089854 | 59.3636 | 0.13317 | 0.0026913 | 0.50416 | 1.2328 | ON_20151014_MW1076-42_09_00_000.h5
20151014 | MW1076-42 | 9 | B4 | Captopril | 0.1 | uM | 1.9674 | 5.6738 | 0.062499 | 55.4876 | 0.79814 | 26.8156 | 16 | 14 | 77 | 9.2857 | 0.16157 | 6.1266 | 11.3257 | 0.067016 | 22.6104 | 0.081463 | 0.0022087 | 0.3776 | 2.5003 | ON_20151014_MW1076-42_09_00_000.h5
20151014 | MW1076-42 | 9 | B5 | Captopril | 0.3 | uM | 1.3931 | 2.672 | 0.050211 | 65.0474 | 0.814 | 37.0171 | 15 | 15 | 25 | 13.56 | 0.23096 | 8.8167 | 35.9229 | 0.08436 | 66.64 | 0.17028 | 0.0044954 | 0.38595 | 1.1916 | ON_20151014_MW1076-42_09_00_000.h5
20151014 | MW1076-42 | 9 | B6 | Captopril | 1 | uM | 1.6637 | 3.705 | 0.041277 | 55.6381 | 0.58325 | 24.3147 | 16 | 16 | 77 | 12.1818 | 0.18184 | 12.2014 | 11.5987 | 0.061948 | 38.0779 | 0.15708 | 0.0051571 | 0.38112 | 1.772 | ON_20151014_MW1076-42_09_00_000.h5
20151014 | MW1076-42 | 9 | B7 | Captopril | 3 | uM | 1.0114 | 1.9275 | 0.039455 | 53.3466 | 0.54819 | 38.9888 | 16 | 16 | 23 | 15.1739 | 0.16748 | 9.0355 | 39.6818 | 0.038131 | 57.3913 | 0.17127 | 0.0028376 | 0.34441 | 1.4237 | ON_20151014_MW1076-42_09_00_000.h5
20151014 | MW1076-42 | 9 | B8 | Captopril | 10 | uM | 1.3386 | 1.3733 | 0.041677 | 65.623 | 1.4253 | 32.887 | 9 | 6 | 55 | 6.9455 | 0.17004 | 16.7126 | 15.2065 | 0.05232 | 33.0545 | 0.11538 | 0.0047165 | 0.75174 | 2.2366 | ON_20151014_MW1076-42_09_00_000.h5
20151014 | MW1076-42 | 9 | C1 | Heptachlor epoxide | 30 | uM | 0 | 0 | NA | 0 | NA | NA | 0 | 0 | 0 | NA | NA | 0 | NA | NA | NA | 0 | 0 | 0 | 0 | ON_20151014_MW1076-42_09_00_000.h5
20151014 | MW1076-42 | 9 | C2 | Heptachlor epoxide | 0 | uM | 0.83885 | 2.304 | 0.025925 | 66.7529 | 0.3632 | 32.9684 | 15 | 15 | 45 | 12.1556 | 0.20218 | 19.858 | 19.2727 | 0.07438 | 50.3333 | 0.25681 | 0.0065616 | 0.32806 | 2.1962 | ON_20151014_MW1076-42_09_00_000.h5
20151014 | MW1076-42 | 9 | C3 | Heptachlor epoxide | 0.03 | uM | 1.6 | 2.504 | 0.041307 | 60.4396 | 0.99214 | 35.6585 | 15 | 14 | 32 | 11.5938 | 0.17743 | 8.8934 | 27.679 | 0.10444 | 60.25 | 0.17225 | 0.0055151 | 0.55976 | 1.9401 | ON_20151014_MW1076-42_09_00_000.h5
20151014 | MW1076-42 | 9 | C4 | Heptachlor epoxide | 0.1 | uM | 1.0757 | 2.97 | 0.042239 | 63.8162 | 0.52092 | 41.7852 | 14 | 13 | 30 | 10.3 | 0.16427 | 8.4879 | 29.5586 | 0.084449 | 38.7333 | 0.17181 | 0.0028768 | 0.45366 | 1.1164 | ON_20151014_MW1076-42_09_00_000.h5
20151014 | MW1076-42 | 9 | C5 | Heptachlor epoxide | 0.3 | uM | 1.7887 | 3.6375 | 0.046831 | 54.6382 | 0.68594 | 28.6733 | 16 | 16 | 36 | 11.6944 | 0.24551 | 6.3477 | 24.6729 | 0.098232 | 45.5556 | 0.11879 | 0.0041966 | 0.31571 | 2.0893 | ON_20151014_MW1076-42_09_00_000.h5
20151014 | MW1076-42 | 9 | C6 | Heptachlor epoxide | 1 | uM | 1.9476 | 5.8163 | 0.03752 | 56.5991 | 0.442 | 18.5214 | 16 | 16 | 127 | 11.9764 | 0.14832 | 12.7795 | 7.0175 | 0.072643 | 28.3071 | 0.16252 | 0.0070118 | 0.23756 | 1.9585 | ON_20151014_MW1076-42_09_00_000.h5
20151014 | MW1076-42 | 9 | C7 | Heptachlor epoxide | 3 | uM | 2.2579 | 4.8637 | 0.042194 | 68.5584 | 0.69675 | 15.5274 | 16 | 16 | 79 | 11.5949 | 0.19178 | 7.9753 | 11.1218 | 0.12649 | 32.9241 | 0.16343 | 0.0066757 | 0.39254 | 2.2186 | ON_20151014_MW1076-42_09_00_000.h5
20151014 | MW1076-42 | 9 | C8 | Heptachlor epoxide | 10 | uM | 1.8032 | 3.8325 | 0.016999 | 80.2214 | 0.33781 | 20.4436 | 16 | 16 | 56 | 13.2143 | 0.23961 | 11.1346 | 15.4164 | 0.1128 | 51.7857 | 0.37329 | 0.014361 | 0.2187 | 1.6225 | ON_20151014_MW1076-42_09_00_000.h5
20151014 | MW1076-42 | 9 | D1 | Phenol | 30 | uM | 2.9867 | 5.128 | 0.059164 | 57.9623 | 3.6044 | 19.0547 | 15 | 14 | 49 | 10.7143 | 0.21892 | 5.2725 | 18.1292 | 0.089036 | 43.5918 | 0.091069 | 0.0037613 | 0.2498 | 1.4891 | ON_20151014_MW1076-42_09_00_000.h5
20151014 | MW1076-42 | 9 | D2 | Phenol | 0 | uM | 1.3358 | 2.512 | 0.039323 | 49.2171 | 0.48257 | 37.7941 | 15 | 14 | 26 | 11.3077 | 0.17475 | 6.9065 | 35.024 | 0.054149 | 48.0769 | 0.12173 | 0.002766 | 0.37615 | 2.0967 | ON_20151014_MW1076-42_09_00_000.h5
20151014 | MW1076-42 | 9 | D3 | Phenol | 0.03 | uM | 0.9594 | 2.094 | 0.06461 | 54.8136 | 0.7682 | 38.3076 | 10 | 10 | 44 | 8.4091 | 0.13876 | 16.9344 | 19.4058 | 0.050962 | 33.5455 | 0.11012 | 0.0033974 | 0.62229 | 2.1388 | ON_20151014_MW1076-42_09_00_000.h5
20151014 | MW1076-42 | 9 | D4 | Phenol | 0.1 | uM | 0.95273 | 2.1462 | 0.046733 | 65.6449 | 0.75433 | 38.1088 | 13 | 12 | 14 | 14 | 0.19933 | 9.788 | 59.4231 | 0.075494 | 79.1429 | 0.1589 | 0.0028145 | 0.5789 | 1.2282 | ON_20151014_MW1076-42_09_00_000.h5
20151014 | MW1076-42 | 9 | D5 | Phenol | 0.3 | uM | 0.83301 | 1.824 | 0.036761 | 63.1466 | 0.58443 | 34.6682 | 15 | 14 | 19 | 13.2105 | 0.20939 | 11.6298 | 45.3167 | 0.079874 | 69.3684 | 0.17537 | 0.0035389 | 0.41801 | 0.77634 | ON_20151014_MW1076-42_09_00_000.h5
20151014 | MW1076-42 | 9 | D6 | Phenol | 1 | uM | 2.2093 | 4.264 | 0.059115 | 52.4249 | 0.90486 | 18.3444 | 15 | 14 | 52 | 10.0385 | 0.18032 | 5.914 | 17.0627 | 0.11008 | 34.0385 | 0.082121 | 0.0036282 | 0.27354 | 1.8779 | ON_20151014_MW1076-42_09_00_000.h5
20151014 | MW1076-42 | 9 | D7 | Phenol | 3 | uM | 1.694 | 3.1913 | 0.047081 | 49.6257 | 0.56231 | 44.4077 | 16 | 16 | 35 | 9.4286 | 0.16948 | 5.2885 | 25.9132 | 0.061869 | 36.9714 | 0.12157 | 0.0024429 | 0.4096 | 1.0498 | ON_20151014_MW1076-42_09_00_000.h5
20151014 | MW1076-42 | 9 | D8 | Phenol | 10 | uM | 1.1281 | 2.34 | 0.061658 | 40.4808 | 0.71 | 36.8559 | 14 | 11 | 20 | 11.8 | 0.18325 | 5.9271 | 40.2895 | 0.085823 | 42.45 | 0.12032 | 0.0019447 | 0.45911 | 2.2477 | ON_20151014_MW1076-42_09_00_000.h5
20151014 | MW1076-42 | 9 | E1 | Sodium benzoate | 30 | uM | 2.5813 | 4.788 | 0.058726 | 52.1708 | 0.92893 | 24.4643 | 15 | 14 | 45 | 10.4222 | 0.17197 | 5.0535 | 20.167 | 0.093312 | 39.3333 | 0.086221 | 0.0030605 | 0.26803 | 1.8794 | ON_20151014_MW1076-42_09_00_000.h5
20151014 | MW1076-42 | 9 | E2 | Sodium benzoate | 0 | uM | 1.5704 | 3.0943 | 0.042095 | 47.615 | 0.529 | 30.6874 | 14 | 14 | 47 | 10.4255 | 0.18003 | 8.5019 | 17.4902 | 0.076294 | 36.1277 | 0.12586 | 0.0032037 | 0.46014 | 2.1795 | ON_20151014_MW1076-42_09_00_000.h5
20151014 | MW1076-42 | 9 | E3 | Sodium benzoate | 0.03 | uM | 2.4661 | 5.415 | 0.052895 | 62.9737 | 0.83744 | 16.4281 | 16 | 16 | 84 | 12.0119 | 0.17492 | 7.3779 | 10.6867 | 0.06571 | 31.2857 | 0.14737 | 0.0056993 | 0.17658 | 1.7817 | ON_20151014_MW1076-42_09_00_000.h5
20151014 | MW1076-42 | 9 | E4 | Sodium benzoate | 0.1 | uM | 1.3811 | 2.9287 | 0.037788 | 62.4997 | 0.5502 | 30.0777 | 16 | 15 | 51 | 9.8431 | 0.17095 | 10.0556 | 17.283 | 0.088194 | 39.3333 | 0.17102 | 0.0043318 | 0.30613 | 0.82681 | ON_20151014_MW1076-42_09_00_000.h5
20151014 | MW1076-42 | 9 | E5 | Sodium benzoate | 0.3 | uM | 1.2553 | 2.1 | 0.03705 | 52.0986 | 0.59713 | 32.9437 | 16 | 15 | 30 | 13.0667 | 0.19844 | 9.5467 | 30.0603 | 0.061816 | 57.7 | 0.14413 | 0.0042123 | 0.34036 | 2.1091 | ON_20151014_MW1076-42_09_00_000.h5
20151014 | MW1076-42 | 9 | E6 | Sodium benzoate | 1 | uM | 1.3404 | 2.9813 | 0.043963 | 52.0898 | 0.51636 | 37.4339 | 16 | 14 | 35 | 11.1714 | 0.17921 | 6.0689 | 24.2897 | 0.073051 | 33.5714 | 0.11322 | 0.0020398 | 0.35823 | 1.8067 | ON_20151014_MW1076-42_09_00_000.h5
20151014 | MW1076-42 | 9 | E7 | Sodium benzoate | 3 | uM | 0.84564 | 2.272 | 0.036846 | 60.4695 | 0.47657 | 42.3346 | 15 | 14 | 36 | 11.5556 | 0.1715 | 12.1911 | 24.0686 | 0.059234 | 38.7778 | 0.19257 | 0.0038484 | 0.48328 | 2.3733 | ON_20151014_MW1076-42_09_00_000.h5
20151014 | MW1076-42 | 9 | E8 | Sodium benzoate | 10 | uM | 1.3517 | 2.7 | 0.036569 | 59.0385 | 0.56483 | 31.6451 | 14 | 12 | 69 | 9.5797 | 0.15906 | 13.5148 | 13.0625 | 0.094851 | 33.6812 | 0.16646 | 0.0051097 | 0.47437 | 1.0879 | ON_20151014_MW1076-42_09_00_000.h5
20151014 | MW1076-42 | 9 | F1 | Sorbitol | 30 | uM | 3.6178 | 3.4292 | 0.085324 | 36.0484 | 2.0588 | 38.49 | 13 | 10 | 13 | 9.3846 | 0.2437 | 0.95213 | 70.5375 | 0.064636 | 31.1538 | 0.023649 | 0.00044625 | 0.45704 | 1.2334 | ON_20151014_MW1076-42_09_00_000.h5
20151014 | MW1076-42 | 9 | F2 | Sorbitol | 0 | uM | 2.7031 | 3.7338 | 0.066867 | 46.347 | 8.3259 | 38.6525 | 13 | 13 | 17 | 12.0588 | 0.19174 | 2.6451 | 53.5875 | 0.0674 | 49.5882 | 0.082236 | 0.0015496 | 0.4242 | 1.9201 | ON_20151014_MW1076-42_09_00_000.h5
20151014 | MW1076-42 | 9 | F3 | Sorbitol | 0.03 | uM | 1.6095 | 3.356 | 0.048776 | 46.9377 | 0.57569 | 43.3825 | 15 | 16 | 40 | 9.6 | 0.1452 | 5.3406 | 21.8628 | 0.052078 | 29.2 | 0.10276 | 0.0024092 | 0.41481 | 2.1868 | ON_20151014_MW1076-42_09_00_000.h5
20151014 | MW1076-42 | 9 | F4 | Sorbitol | 0.1 | uM | 2.7527 | 5.704 | 0.074294 | 52.9131 | 1.0171 | 20.6855 | 15 | 15 | 91 | 10.0659 | 0.12033 | 4.9282 | 9.4239 | 0.080132 | 20.1868 | 0.072338 | 0.0024026 | 0.27573 | 1.3108 | ON_20151014_MW1076-42_09_00_000.h5
20151014 | MW1076-42 | 9 | F5 | Sorbitol | 0.3 | uM | 2.198 | 4.46 | 0.058235 | 60.8724 | 0.95757 | 21.8275 | 15 | 14 | 159 | 8.7484 | 0.11741 | 11.9368 | 5.5845 | 0.056854 | 22.3459 | 0.11343 | 0.0043615 | 0.69677 | 1.8237 | ON_20151014_MW1076-42_09_00_000.h5
20151014 | MW1076-42 | 9 | F6 | Sorbitol | 1 | uM | 1.9775 | 0.42 | 0.10897 | 98.262 | 29.051 | 1.065 | 5 | 1 | 0 | NA | NA | 0 | NA | NA | NA | 0.0050776 | 1.57e-06 | 0.36731 | 2.1117 | ON_20151014_MW1076-42_09_00_000.h5
20151014 | MW1076-42 | 9 | F7 | Sorbitol | 3 | uM | 1.4078 | 2.5929 | 0.055984 | 53.312 | 0.87179 | 35.1124 | 14 | 14 | 15 | 12.6667 | 0.18348 | 4.9624 | 53.7036 | 0.071422 | 58.9333 | 0.10128 | 0.0018665 | 0.52751 | 2.7327 | ON_20151014_MW1076-42_09_00_000.h5
20151014 | MW1076-42 | 9 | F8 | Sorbitol | 10 | uM | 2.3384 | 3.8564 | 0.08825 | 39.6214 | 0.91282 | 46 | 11 | 11 | 7 | 15.1429 | 0.15548 | 2.3471 | 144.9333 | 0.02823 | 78.5714 | 0.07873 | 0.00053439 | 0.60119 | 2.2623 | ON_20151014_MW1076-42_09_00_000.h5
20151014 | MW1076-43 | 12 | A1 | Caffeine | 10 | uM | 2.3015 | 6.3863 | 0.039369 | 65.9969 | 0.43673 | 13.3726 | 16 | 15 | 269 | 10.8662 | 0.13478 | 27.6071 | 3.2968 | 0.07135 | 34.0409 | 0.2239 | 0.011081 | 0.20282 | 2.4345 | ON_20151014_MW1076-43_12_00_001.h5
20151014 | MW1076-43 | 12 | A2 | Caffeine | 30 | uM | 2.636 | 6.525 | 0.023811 | 75.3244 | 0.41094 | 12.783 | 16 | 16 | 139 | 12.2734 | 0.18422 | 20.1263 | 6.4196 | 0.08866 | 55.0072 | 0.33341 | 0.018776 | 0.29051 | 2.606 | ON_20151014_MW1076-43_12_00_001.h5
20151014 | MW1076-43 | 12 | A3 | Caffeine | 0 | uM | 2.8438 | 8.548 | 0.022293 | 78.0936 | 0.31371 | 9.4409 | 15 | 14 | 261 | 10.3525 | 0.13673 | 23.4105 | 3.3979 | 0.068632 | 34.4636 | 0.30207 | 0.017921 | 0.33795 | 2.5903 | ON_20151014_MW1076-43_12_00_001.h5
20151014 | MW1076-43 | 12 | A4 | Caffeine | 0.03 | uM | 2.4756 | 7.3275 | 0.027677 | 70.7474 | 0.36962 | 10.099 | 16 | 16 | 375 | 11.8213 | 0.12375 | 31.5348 | 2.3749 | 0.077861 | 30.0027 | 0.31598 | 0.016787 | 0.19553 | 2.5366 | ON_20151014_MW1076-43_12_00_001.h5
20151014 | MW1076-43 | 12 | A5 | Caffeine | 0.1 | uM | 2.6716 | 7.976 | 0.018819 | 75.7417 | 0.24753 | 15.0771 | 15 | 15 | 308 | 11.8344 | 0.13305 | 35.7706 | 2.8664 | 0.077848 | 41.9481 | 0.3492 | 0.022206 | 0.34351 | 2.375 | ON_20151014_MW1076-43_12_00_001.h5
20151014 | MW1076-43 | 12 | A6 | Caffeine | 0.3 | uM | 2.2563 | 5.985 | 0.023549 | 78.9445 | 0.3635 | 14.4417 | 16 | 16 | 326 | 9.2761 | 0.12551 | 28.7072 | 2.7317 | 0.091619 | 28.635 | 0.32973 | 0.015831 | 0.32966 | 2.5998 | ON_20151014_MW1076-43_12_00_001.h5
20151014 | MW1076-43 | 12 | A7 | Caffeine | 1 | uM | 2.6827 | 6.8812 | 0.032324 | 76.0719 | 0.58707 | 13.165 | 16 | 15 | 355 | 8.4958 | 0.11135 | 23.873 | 2.5075 | 0.07078 | 26 | 0.26969 | 0.014449 | 0.2455 | 2.3483 | ON_20151014_MW1076-43_12_00_001.h5
20151014 | MW1076-43 | 12 | A8 | Caffeine | 3 | uM | 2.467 | 6.5512 | 0.033761 | 66.5319 | 0.45553 | 17.2874 | 16 | 15 | 465 | 8.8172 | 0.11343 | 35.5628 | 1.9151 | 0.058712 | 27.1914 | 0.25341 | 0.014493 | 0.24525 | 1.1502 | ON_20151014_MW1076-43_12_00_001.h5
20151014 | MW1076-43 | 12 | B1 | Captopril | 10 | uM | 4.8408 | 11.5725 | 0.020933 | 80.6661 | 0.40063 | 7.1212 | 16 | 16 | 444 | 12.2387 | 0.13078 | 28.9984 | 2.0017 | 0.085434 | 45.5653 | 0.42401 | 0.035998 | 0.16264 | 2.5716 | ON_20151014_MW1076-43_12_00_001.h5
20151014 | MW1076-43 | 12 | B2 | Captopril | 30 | uM | 5.4826 | 12.4012 | 0.01214 | 92.4783 | 0.25506 | 5.0877 | 16 | 16 | 267 | 14.1948 | 0.17575 | 28.0757 | 3.3383 | 0.078067 | 83.0861 | 0.55315 | 0.054861 | 0.11477 | 1.8233 | ON_20151014_MW1076-43_12_00_001.h5
20151014 | MW1076-43 | 12 | B3 | Captopril | 0 | uM | 4.1642 | 9.12 | 0.01653 | 86.4396 | 0.33275 | 7.6857 | 16 | 16 | 360 | 11.9583 | 0.14136 | 29.5081 | 2.4748 | 0.090813 | 49.1917 | 0.43978 | 0.034256 | 0.14625 | 2.5779 | ON_20151014_MW1076-43_12_00_001.h5
20151014 | MW1076-43 | 12 | B4 | Captopril | 0.03 | uM | 2.9343 | 9.3863 | 0.023452 | 78.0438 | 0.31388 | 7.1889 | 16 | 16 | 332 | 13.1687 | 0.14005 | 29.743 | 2.6779 | 0.076058 | 37.8855 | 0.36107 | 0.020917 | 0.27369 | 2.5172 | ON_20151014_MW1076-43_12_00_001.h5
20151014 | MW1076-43 | 12 | B5 | Captopril | 0.1 | uM | 2.278 | 6.825 | 0.026274 | 87.0058 | 0.41706 | 11.5132 | 16 | 16 | 233 | 9.867 | 0.13311 | 19.4785 | 3.7821 | 0.088577 | 27.4464 | 0.35646 | 0.016966 | 0.2426 | 2.6114 | ON_20151014_MW1076-43_12_00_001.h5
20151014 | MW1076-43 | 12 | B6 | Captopril | 0.3 | uM | 1.8471 | 4.1212 | 0.019625 | 80.9662 | 0.37075 | 19.8242 | 16 | 16 | 65 | 14.3846 | 0.22517 | 23.2682 | 13.5586 | 0.085796 | 95.2923 | 0.37142 | 0.016744 | 0.2638 | 2.2004 | ON_20151014_MW1076-43_12_00_001.h5
20151014 | MW1076-43 | 12 | B7 | Captopril | 1 | uM | 1.8913 | 5.3475 | 0.025331 | 82.5696 | 0.35819 | 13.5359 | 16 | 16 | 93 | 13.3333 | 0.18272 | 17.346 | 9.4886 | 0.084928 | 50.8387 | 0.35545 | 0.012812 | 0.23001 | 2.5282 | ON_20151014_MW1076-43_12_00_001.h5
20151014 | MW1076-43 | 12 | B8 | Captopril | 3 | uM | 2.98 | 8.31 | 0.024416 | 76.396 | 0.36931 | 9.074 | 16 | 16 | 359 | 11.6713 | 0.12516 | 25.0326 | 2.4715 | 0.091044 | 29.9471 | 0.3394 | 0.019278 | 0.3287 | 2.3217 | ON_20151014_MW1076-43_12_00_001.h5
20151014 | MW1076-43 | 12 | C1 | Heptachlor epoxide | 10 | uM | 3.4938 | 7.9162 | 0.0084354 | 91.0033 | 0.17863 | 7.6245 | 16 | 16 | 119 | 15.6807 | 0.17991 | 30.0419 | 7.4597 | 0.033668 | 127.1176 | 0.63848 | 0.046641 | 0.068322 | 2.2 | ON_20151014_MW1076-43_12_00_001.h5
20151014 | MW1076-43 | 12 | C2 | Heptachlor epoxide | 30 | uM | 0 | 0 | NA | 0 | NA | NA | 0 | 0 | 0 | NA | NA | 0 | NA | NA | NA | 0 | 0 | 0 | 0 | ON_20151014_MW1076-43_12_00_001.h5
20151014 | MW1076-43 | 12 | C3 | Heptachlor epoxide | 0 | uM | 4.1751 | 11.4488 | 0.017703 | 90.3635 | 0.31656 | 5.7614 | 16 | 16 | 257 | 13.8171 | 0.1733 | 25.2227 | 3.45 | 0.0677 | 59.0545 | 0.48175 | 0.037686 | 0.16407 | 2.4642 | ON_20151014_MW1076-43_12_00_001.h5
20151014 | MW1076-43 | 12 | C4 | Heptachlor epoxide | 0.03 | uM | 2.3744 | 5.7412 | 0.017481 | 78.1534 | 0.316 | 11.9449 | 16 | 16 | 133 | 12.9248 | 0.1885 | 17.6505 | 6.7477 | 0.077879 | 45.4135 | 0.39008 | 0.018858 | 0.25141 | 2.2462 | ON_20151014_MW1076-43_12_00_001.h5
20151014 | MW1076-43 | 12 | C5 | Heptachlor epoxide | 0.1 | uM | 2.6625 | 7.568 | 0.024715 | 83.1303 | 0.37807 | 10.2579 | 15 | 15 | 228 | 10.7807 | 0.18414 | 21.5138 | 3.8965 | 0.11518 | 34.0088 | 0.31377 | 0.017515 | 0.35009 | 2.7027 | ON_20151014_MW1076-43_12_00_001.h5
20151014 | MW1076-43 | 12 | C6 | Heptachlor epoxide | 0.3 | uM | 3.0504 | 8.6137 | 0.024609 | 83.023 | 0.38838 | 9.7724 | 16 | 16 | 257 | 11.8054 | 0.17903 | 24.3705 | 3.4316 | 0.091882 | 41.6887 | 0.33445 | 0.02045 | 0.25287 | 2.6141 | ON_20151014_MW1076-43_12_00_001.h5
20151014 | MW1076-43 | 12 | C7 | Heptachlor epoxide | 1 | uM | 1.7003 | 5.1975 | 0.018095 | 84.5951 | 0.28375 | 12.5932 | 16 | 16 | 108 | 12.963 | 0.18284 | 22.6045 | 8.235 | 0.059015 | 51.287 | 0.42824 | 0.017296 | 0.23166 | 2.3146 | ON_20151014_MW1076-43_12_00_001.h5
20151014 | MW1076-43 | 12 | C8 | Heptachlor epoxide | 3 | uM | 3.8749 | 8.82 | 0.017623 | 80.9659 | 0.35125 | 8.4337 | 16 | 16 | 263 | 11.3764 | 0.16735 | 18.5496 | 3.3716 | 0.092456 | 39.3878 | 0.34639 | 0.024358 | 0.2348 | 2.3679 | ON_20151014_MW1076-43_12_00_001.h5
20151014 | MW1076-43 | 12 | D1 | Phenol | 10 | uM | 3.6316 | 9.78 | 0.016031 | 86.1406 | 0.27556 | 9.0763 | 16 | 16 | 283 | 11.5795 | 0.15382 | 26.6264 | 3.1346 | 0.073981 | 49.2438 | 0.43801 | 0.028989 | 0.17126 | 2.5746 | ON_20151014_MW1076-43_12_00_001.h5
20151014 | MW1076-43 | 12 | D2 | Phenol | 30 | uM | 3.6134 | 9.9075 | 0.014993 | 91.1123 | 0.26394 | 7.1597 | 16 | 16 | 256 | 12.1523 | 0.18525 | 25.1402 | 3.4588 | 0.09514 | 51.1406 | 0.46785 | 0.03266 | 0.15701 | 2.4079 | ON_20151014_MW1076-43_12_00_001.h5
20151014 | MW1076-43 | 12 | D3 | Phenol | 0 | uM | 4.2484 | 10.2863 | 0.02059 | 88.4816 | 0.42331 | 7.5419 | 16 | 16 | 256 | 11.4219 | 0.19187 | 16.1119 | 3.4725 | 0.10973 | 38.5352 | 0.37709 | 0.026216 | 0.20383 | 2.4255 | ON_20151014_MW1076-43_12_00_001.h5
20151014 | MW1076-43 | 12 | D4 | Phenol | 0.03 | uM | 2.9156 | 6.99 | 0.023125 | 86.9371 | 0.47413 | 10.7582 | 16 | 16 | 192 | 13.1198 | 0.17674 | 18.8486 | 4.6029 | 0.10792 | 41.25 | 0.384 | 0.022375 | 0.32823 | 2.6136 | ON_20151014_MW1076-43_12_00_001.h5
20151014 | MW1076-43 | 12 | D5 | Phenol | 0.1 | uM | 2.6223 | 6.1162 | 0.023012 | 83.0207 | 0.44719 | 12.8089 | 16 | 16 | 145 | 11.4138 | 0.21495 | 18.768 | 6.1146 | 0.12115 | 48.9172 | 0.34066 | 0.018738 | 0.35416 | 2.1552 | ON_20151014_MW1076-43_12_00_001.h5
20151014 | MW1076-43 | 12 | D6 | Phenol | 0.3 | uM | 2.6352 | 4.935 | 0.019805 | 83.2797 | 0.46631 | 13.2904 | 16 | 16 | 135 | 11.637 | 0.17208 | 18.3443 | 6.4515 | 0.10972 | 51.6074 | 0.3985 | 0.021274 | 0.1864 | 2.4838 | ON_20151014_MW1076-43_12_00_001.h5
20151014 | MW1076-43 | 12 | D7 | Phenol | 1 | uM | 2.5622 | 6.6863 | 0.024766 | 79.1239 | 0.39169 | 11.0198 | 16 | 16 | 208 | 11.6298 | 0.18242 | 20.4544 | 4.2541 | 0.13239 | 36.3125 | 0.31993 | 0.016513 | 0.22437 | 2.0882 | ON_20151014_MW1076-43_12_00_001.h5
20151014 | MW1076-43 | 12 | D8 | Phenol | 3 | uM | 3.2091 | 7.3275 | 0.022961 | 81.2699 | 0.457 | 9.3703 | 16 | 16 | 343 | 11.3236 | 0.13507 | 23.3259 | 2.594 | 0.10436 | 31.4519 | 0.37045 | 0.022089 | 0.18648 | 2.4376 | ON_20151014_MW1076-43_12_00_001.h5
20151014 | MW1076-43 | 12 | E1 | Sodium benzoate | 10 | uM | 2.7628 | 7.4212 | 0.023925 | 82.4199 | 0.39537 | 10.2004 | 16 | 16 | 278 | 10.446 | 0.14569 | 24.7281 | 3.1921 | 0.093741 | 35.4173 | 0.3582 | 0.019647 | 0.20167 | 2.4598 | ON_20151014_MW1076-43_12_00_001.h5
20151014 | MW1076-43 | 12 | E2 | Sodium benzoate | 30 | uM | 2.9729 | 7.3987 | 0.019877 | 79.0864 | 0.33425 | 10.1121 | 16 | 16 | 206 | 11.2767 | 0.14534 | 21.6525 | 4.3202 | 0.084515 | 45.034 | 0.38994 | 0.023111 | 0.24872 | 1.7921 | ON_20151014_MW1076-43_12_00_001.h5
20151014 | MW1076-43 | 12 | E3 | Sodium benzoate | 0 | uM | 3.9005 | 10.2562 | 0.030507 | 74.5524 | 0.44933 | 6.9489 | 16 | 15 | 453 | 12.4989 | 0.12234 | 30.5422 | 1.9564 | 0.068038 | 37.9007 | 0.29755 | 0.0219 | 0.1497 | 2.54 | ON_20151014_MW1076-43_12_00_001.h5
20151014 | MW1076-43 | 12 | E4 | Sodium benzoate | 0.03 | uM | 3.8664 | 8.82 | 0.023857 | 77.545 | 0.41987 | 7.7476 | 16 | 16 | 379 | 11.7256 | 0.12963 | 20.299 | 2.3524 | 0.10026 | 29.8443 | 0.35163 | 0.026433 | 0.20749 | 2.5001 | ON_20151014_MW1076-43_12_00_001.h5
20151014 | MW1076-43 | 12 | E5 | Sodium benzoate | 0.1 | uM | 3.1237 | 6.915 | 0.019219 | 84.9702 | 0.39887 | 10.3189 | 16 | 16 | 298 | 9.3893 | 0.13346 | 22.455 | 2.9791 | 0.096439 | 33.9228 | 0.4136 | 0.026368 | 0.22139 | 2.34 | ON_20151014_MW1076-43_12_00_001.h5
20151014 | MW1076-43 | 12 | E6 | Sodium benzoate | 0.3 | uM | 2.8304 | 6.555 | 0.02198 | 85.8663 | 0.42033 | 10.4292 | 16 | 15 | 261 | 9.8046 | 0.13398 | 25.8415 | 3.4104 | 0.077291 | 40.387 | 0.36334 | 0.022104 | 0.23823 | 2.636 | ON_20151014_MW1076-43_12_00_001.h5
20151014 | MW1076-43 | 12 | E7 | Sodium benzoate | 1 | uM | 1.6128 | 4.1025 | 0.018539 | 81.3415 | 0.32247 | 14.3707 | 16 | 15 | 78 | 13.2436 | 0.18694 | 27.0134 | 10.9727 | 0.077545 | 80.5 | 0.42292 | 0.017343 | 0.26792 | 2.3948 | ON_20151014_MW1076-43_12_00_001.h5
20151014 | MW1076-43 | 12 | E8 | Sodium benzoate | 3 | uM | 2.7304 | 7.6087 | 0.026307 | 75.9759 | 0.41513 | 9.7497 | 16 | 16 | 245 | 11.098 | 0.14368 | 21.6671 | 3.5461 | 0.097339 | 34.8 | 0.32399 | 0.01802 | 0.21257 | 2.6466 | ON_20151014_MW1076-43_12_00_001.h5
20151014 | MW1076-43 | 12 | F1 | Sorbitol | 10 | uM | 2.7684 | 6.2512 | 0.044696 | 72.0199 | 0.844 | 16.3001 | 16 | 15 | 203 | 10.202 | 0.14952 | 15.6675 | 4.3436 | 0.10468 | 30.7931 | 0.18615 | 0.0085075 | 0.31176 | 2.2568 | ON_20151014_MW1076-43_12_00_001.h5
20151014 | MW1076-43 | 12 | F2 | Sorbitol | 30 | uM | 3.7788 | 10.485 | 0.029714 | 71.0216 | 0.42394 | 12.3449 | 16 | 16 | 373 | 12.4718 | 0.1274 | 33.5678 | 2.3863 | 0.060148 | 49.0107 | 0.28144 | 0.023213 | 0.20879 | 2.6066 | ON_20151014_MW1076-43_12_00_001.h5
20151014 | MW1076-43 | 12 | F3 | Sorbitol | 0 | uM | 3.1756 | 9.5962 | 0.026707 | 72.0227 | 0.34669 | 8.4664 | 16 | 16 | 460 | 11.7652 | 0.12218 | 30.9306 | 1.9328 | 0.066274 | 30.7739 | 0.32529 | 0.019133 | 0.20261 | 2.1175 | ON_20151014_MW1076-43_12_00_001.h5
20151014 | MW1076-43 | 12 | F4 | Sorbitol | 0.03 | uM | 4.053 | 9.6375 | 0.031186 | 73.3167 | 0.525 | 7.6064 | 16 | 16 | 406 | 12.1626 | 0.1246 | 20.7286 | 2.1951 | 0.093394 | 29.8227 | 0.29763 | 0.019801 | 0.12163 | 2.1094 | ON_20151014_MW1076-43_12_00_001.h5
20151014 | MW1076-43 | 12 | F5 | Sorbitol | 0.1 | uM | 3.3657 | 7.9313 | 0.032857 | 67.3194 | 0.51931 | 11.7769 | 16 | 16 | 464 | 10.6724 | 0.11548 | 24.5779 | 1.9222 | 0.088009 | 25.694 | 0.29073 | 0.017291 | 0.20103 | 2.5352 | ON_20151014_MW1076-43_12_00_001.h5
20151014 | MW1076-43 | 12 | F6 | Sorbitol | 0.3 | uM | 2.1667 | 5.3175 | 0.031133 | 66.6561 | 0.39787 | 14.0346 | 16 | 16 | 376 | 10.2793 | 0.11254 | 30.2623 | 2.3668 | 0.078212 | 25.133 | 0.28681 | 0.013932 | 0.3138 | 2.6575 | ON_20151014_MW1076-43_12_00_001.h5
20151014 | MW1076-43 | 12 | F7 | Sorbitol | 1 | uM | 2.5581 | 5.955 | 0.030044 | 71.928 | 0.52063 | 12.3596 | 16 | 16 | 318 | 9.956 | 0.13376 | 24.0154 | 2.8054 | 0.11658 | 27.8428 | 0.28651 | 0.015422 | 0.2473 | 2.4388 | ON_20151014_MW1076-43_12_00_001.h5
20151014 | MW1076-43 | 12 | F8 | Sorbitol | 3 | uM | 4.0097 | 9.2587 | 0.043582 | 71.1851 | 0.70819 | 7.8647 | 16 | 16 | 450 | 11.2911 | 0.12953 | 19.8225 | 1.9764 | 0.090078 | 25.4556 | 0.24212 | 0.016115 | 0.19653 | 1.841 | ON_20151014_MW1076-43_12_00_001.h5
20151014 | MW1076-43 | 5 | A1 | Caffeine | 10 | uM | 0 | 0 | NA | 0 | NA | NA | 0 | 0 | 0 | NA | NA | 0 | NA | NA | NA | 0 | 0 | 0 | 0 | ON_20151014_MW1076-43_05_00_000.h5
20151014 | MW1076-43 | 5 | A2 | Caffeine | 30 | uM | 0.44394 | 0 | NA | 0 | NA | NA | 4 | 0 | 0 | NA | NA | 0 | NA | NA | NA | -0.00036536 | 1.95e-06 | 0.98611 | 2.0326 | ON_20151014_MW1076-43_05_00_000.h5
20151014 | MW1076-43 | 5 | A3 | Caffeine | 0 | uM | 0.85956 | 0 | NA | 0 | NA | NA | 1 | 0 | 0 | NA | NA | 0 | NA | NA | NA | -0.00026904 | 0 | 1.8523 | 1.8698 | ON_20151014_MW1076-43_05_00_000.h5
20151014 | MW1076-43 | 5 | A4 | Caffeine | 0.03 | uM | 1.2068 | 2.08 | 0.11621 | 20.248 | 0.631 | 8.797 | 3 | 1 | 0 | NA | NA | 0 | NA | NA | NA | 0.00039511 | 0 | 0.43193 | 1.4748 | ON_20151014_MW1076-43_05_00_000.h5
20151014 | MW1076-43 | 5 | A5 | Caffeine | 0.1 | uM | 0 | 0 | NA | 0 | NA | NA | 0 | 0 | 0 | NA | NA | 0 | NA | NA | NA | 0 | 0 | 0 | 0 | ON_20151014_MW1076-43_05_00_000.h5
20151014 | MW1076-43 | 5 | A6 | Caffeine | 0.3 | uM | 0.53195 | 0.03 | NA | 0 | NA | NA | 6 | 0 | 0 | NA | NA | 0 | NA | NA | NA | 0.00084606 | 6.01e-06 | 0.59096 | 1.6728 | ON_20151014_MW1076-43_05_00_000.h5
20151014 | MW1076-43 | 5 | A7 | Caffeine | 1 | uM | 0.47753 | 0.06 | NA | 0 | NA | NA | 1 | 0 | 0 | NA | NA | 0 | NA | NA | NA | -0.0004134 | 0 | 1.5483 | 1.5914 | ON_20151014_MW1076-43_05_00_000.h5
20151014 | MW1076-43 | 5 | A8 | Caffeine | 3 | uM | 0.22655 | 0 | NA | 0 | NA | NA | 2 | 0 | 0 | NA | NA | 0 | NA | NA | NA | 0.0032047 | 0 | 1.1733 | 1.2518 | ON_20151014_MW1076-43_05_00_000.h5
20151014 | MW1076-43 | 5 | B1 | Captopril | 10 | uM | 2.0112 | 1.2 | 0.18428 | 5.632 | 0.86 | 41.593 | 1 | 1 | 0 | NA | NA | 0 | NA | NA | NA | -0.00022023 | 0 | 2.0703 | 3.6304 | ON_20151014_MW1076-43_05_00_000.h5
20151014 | MW1076-43 | 5 | B2 | Captopril | 30 | uM | 0.32372 | 0 | NA | 0 | NA | NA | 2 | 0 | 0 | NA | NA | 0 | NA | NA | NA | 0.00016491 | 0 | 1.3222 | 2.625 | ON_20151014_MW1076-43_05_00_000.h5
20151014 | MW1076-43 | 5 | B3 | Captopril | 0 | uM | 0.40757 | 0 | NA | 0 | NA | NA | 3 | 0 | 0 | NA | NA | 0 | NA | NA | NA | 0.00041288 | 0 | 1.4306 | 2.2528 | ON_20151014_MW1076-43_05_00_000.h5
20151014 | MW1076-43 | 5 | B4 | Captopril | 0.03 | uM | 0.71186 | 0 | NA | 0 | NA | NA | 2 | 0 | 0 | NA | NA | 0 | NA | NA | NA | -0.00066886 | 5.99e-06 | 0.87307 | 1.7078 | ON_20151014_MW1076-43_05_00_000.h5
20151014 | MW1076-43 | 5 | B5 | Captopril | 0.1 | uM | 0.9559 | 0.15 | 0.076987 | 4.921 | 0.325 | 93.435 | 4 | 1 | 0 | NA | NA | 0 | NA | NA | NA | 0.0021262 | 4.81e-06 | 0.73708 | 1.8176 | ON_20151014_MW1076-43_05_00_000.h5
20151014 | MW1076-43 | 5 | B6 | Captopril | 0.3 | uM | 1.7696 | 1.95 | 0.15032 | 71.086 | 5.03 | 2.682 | 4 | 1 | 0 | NA | NA | 0 | NA | NA | NA | 0.00035517 | 1.26e-07 | 1.4691 | 1.7649 | ON_20151014_MW1076-43_05_00_000.h5
20151014 | MW1076-43 | 5 | B7 | Captopril | 1 | uM | 0.40451 | 0 | NA | 0 | NA | NA | 4 | 0 | 0 | NA | NA | 0 | NA | NA | NA | 0.0033103 | 0 | 1.1914 | 1.947 | ON_20151014_MW1076-43_05_00_000.h5
20151014 | MW1076-43 | 5 | B8 | Captopril | 3 | uM | 0.25209 | 0 | NA | 0 | NA | NA | 1 | 0 | 0 | NA | NA | 0 | NA | NA | NA | -0.00039156 | 0 | 1.1136 | 1.8613 | ON_20151014_MW1076-43_05_00_000.h5
20151014 | MW1076-43 | 5 | C1 | Heptachlor epoxide | 10 | uM | 0.72352 | 0 | NA | 0 | NA | NA | 2 | 0 | 0 | NA | NA | 0 | NA | NA | NA | 0.0014304 | 0 | 0.93437 | 2.358 | ON_20151014_MW1076-43_05_00_000.h5
20151014 | MW1076-43 | 5 | C2 | Heptachlor epoxide | 30 | uM | 0 | 0 | NA | 0 | NA | NA | 0 | 0 | 0 | NA | NA | 0 | NA | NA | NA | 0 | 0 | 0 | 0 | ON_20151014_MW1076-43_05_00_000.h5
20151014 | MW1076-43 | 5 | C3 | Heptachlor epoxide | 0 | uM | 0.56138 | 0 | NA | 0 | NA | NA | 2 | 0 | 0 | NA | NA | 0 | NA | NA | NA | -0.00013797 | 0 | 1.9189 | 2.8919 | ON_20151014_MW1076-43_05_00_000.h5
20151014 | MW1076-43 | 5 | C4 | Heptachlor epoxide | 0.03 | uM | 1.8354 | 4.64 | 0.12991 | 45.25 | 1.119 | 3.188 | 3 | 1 | 0 | NA | NA | 0 | NA | NA | NA | 0.0002907 | 0 | 1.5514 | 1.9333 | ON_20151014_MW1076-43_05_00_000.h5
20151014 | MW1076-43 | 5 | C5 | Heptachlor epoxide | 0.1 | uM | 0.2863 | 0.12 | 0.035834 | 17.021 | 0.155 | 86.409 | 5 | 1 | 0 | NA | NA | 0 | NA | NA | NA | 0.00091423 | 0 | 1.7234 | 2.7109 | ON_20151014_MW1076-43_05_00_000.h5
20151014 | MW1076-43 | 5 | C6 | Heptachlor epoxide | 0.3 | uM | 0.5495 | 0.36 | 0.20909 | 9.646 | 1.162 | 28.345 | 5 | 1 | 0 | NA | NA | 0 | NA | NA | NA | 0.0005824 | 0 | 1.0895 | 2.51 | ON_20151014_MW1076-43_05_00_000.h5
20151014 | MW1076-43 | 5 | C7 | Heptachlor epoxide | 1 | uM | 0.83216 | 0.92 | 0.11612 | 14.1025 | 0.639 | 56.7765 | 6 | 2 | 0 | NA | NA | 0 | NA | NA | NA | 0.0011253 | 3.48e-06 | 1.1137 | 2.3003 | ON_20151014_MW1076-43_05_00_000.h5
20151014 | MW1076-43 | 5 | C8 | Heptachlor epoxide | 3 | uM | 0.62709 | 0.04 | NA | 0 | NA | NA | 3 | 0 | 0 | NA | NA | 0 | NA | NA | NA | -0.00039838 | 2.11e-07 | 0.86342 | 1.8029 | ON_20151014_MW1076-43_05_00_000.h5
20151014 | MW1076-43 | 5 | D1 | Phenol | 10 | uM | 0.47476 | 0 | NA | 0 | NA | NA | 2 | 0 | 0 | NA | NA | 0 | NA | NA | NA | -0.00051625 | 2.78e-06 | 1.1801 | 2.3181 | ON_20151014_MW1076-43_05_00_000.h5
20151014 | MW1076-43 | 5 | D2 | Phenol | 30 | uM | 1.1663 | 3.44 | 0.14202 | 85.099 | 1.496 | 1.41 | 6 | 1 | 0 | NA | NA | 0 | NA | NA | NA | 0.0015069 | 8.87e-06 | 0.62227 | 2.0774 | ON_20151014_MW1076-43_05_00_000.h5
20151014 | MW1076-43 | 5 | D3 | Phenol | 0 | uM | 0.6832 | 0.252 | 0.21672 | 6.185 | 1.004 | 46.126 | 5 | 1 | 0 | NA | NA | 0 | NA | NA | NA | 0.00027668 | 7.77e-06 | 0.55989 | 2.309 | ON_20151014_MW1076-43_05_00_000.h5
20151014 | MW1076-43 | 5 | D4 | Phenol | 0.03 | uM | 0.40618 | 0 | NA | 0 | NA | NA | 4 | 0 | 0 | NA | NA | 0 | NA | NA | NA | -0.0010672 | 2.28e-06 | 0.95553 | 1.9669 | ON_20151014_MW1076-43_05_00_000.h5
20151014 | MW1076-43 | 5 | D5 | Phenol | 0.1 | uM | 0.33066 | 0 | NA | 0 | NA | NA | 4 | 0 | 0 | NA | NA | 0 | NA | NA | NA | 1.72e-05 | 2.35e-06 | 1.7413 | 2.1539 | ON_20151014_MW1076-43_05_00_000.h5
20151014 | MW1076-43 | 5 | D6 | Phenol | 0.3 | uM | 0.77138 | 0.228 | 0.22287 | 5.117 | 0.961 | 44.637 | 5 | 1 | 0 | NA | NA | 0 | NA | NA | NA | -0.00027702 | 3.86e-06 | 1.5065 | 2.2003 | ON_20151014_MW1076-43_05_00_000.h5
20151014 | MW1076-43 | 5 | D7 | Phenol | 1 | uM | 0.36167 | 0 | NA | 0 | NA | NA | 6 | 0 | 0 | NA | NA | 0 | NA | NA | NA | 0.0077205 | 3.03e-06 | 1.0097 | 2.5094 | ON_20151014_MW1076-43_05_00_000.h5
20151014 | MW1076-43 | 5 | D8 | Phenol | 3 | uM | 0.27986 | 0 | NA | 0 | NA | NA | 1 | 0 | 0 | NA | NA | 0 | NA | NA | NA | -0.00015518 | 0 | 2.0371 | 4.2918 | ON_20151014_MW1076-43_05_00_000.h5
20151014 | MW1076-43 | 5 | E1 | Sodium benzoate | 10 | uM | 0.66133 | 0.03 | NA | 0 | NA | NA | 2 | 0 | 0 | NA | NA | 0 | NA | NA | NA | 0.00020603 | 0 | 2.1052 | 1.9666 | ON_20151014_MW1076-43_05_00_000.h5
20151014 | MW1076-43 | 5 | E2 | Sodium benzoate | 30 | uM | 0.24173 | 0 | NA | 0 | NA | NA | 3 | 0 | 0 | NA | NA | 0 | NA | NA | NA | -0.00017544 | 0 | 1.5044 | 2.287 | ON_20151014_MW1076-43_05_00_000.h5
20151014 | MW1076-43 | 5 | E3 | Sodium benzoate | 0 | uM | 0.95284 | 0.28 | 0.18705 | 5.499 | 0.906 | 71.713 | 3 | 1 | 0 | NA | NA | 0 | NA | NA | NA | -0.00033115 | 3.13e-06 | 1.3197 | 1.9742 | ON_20151014_MW1076-43_05_00_000.h5
20151014 | MW1076-43 | 5 | E4 | Sodium benzoate | 0.03 | uM | 1.2394 | 0 | NA | 0 | NA | NA | 1 | 0 | 0 | NA | NA | 0 | NA | NA | NA | -0.00025229 | 0 | 1.2047 | 2.3696 | ON_20151014_MW1076-43_05_00_000.h5
20151014 | MW1076-43 | 5 | E5 | Sodium benzoate | 0.1 | uM | 0.48531 | 0.768 | 0.040032 | 42.276 | 0.175 | 14.225 | 5 | 1 | 0 | NA | NA | 0 | NA | NA | NA | 0.00080554 | 1.8e-06 | 0.72594 | 1.9946 | ON_20151014_MW1076-43_05_00_000.h5
20151014 | MW1076-43 | 5 | E6 | Sodium benzoate | 0.3 | uM | 0.30873 | 0 | NA | 0 | NA | NA | 3 | 0 | 0 | NA | NA | 0 | NA | NA | NA | -5.53e-05 | 2.04e-06 | 1.3644 | 2.5148 | ON_20151014_MW1076-43_05_00_000.h5
20151014 | MW1076-43 | 5 | E7 | Sodium benzoate | 1 | uM | 0.085512 | 0 | NA | 0 | NA | NA | 1 | 0 | 0 | NA | NA | 0 | NA | NA | NA | 0.00048934 | 0 | 1.4142 | 3.2147 | ON_20151014_MW1076-43_05_00_000.h5
20151014 | MW1076-43 | 5 | E8 | Sodium benzoate | 3 | uM | 0.42561 | 0 | NA | 0 | NA | NA | 4 | 0 | 0 | NA | NA | 0 | NA | NA | NA | 0.00098369 | 4.19e-06 | 0.70449 | 1.5538 | ON_20151014_MW1076-43_05_00_000.h5
20151014 | MW1076-43 | 5 | F1 | Sorbitol | 10 | uM | 0.12549 | 0 | NA | 0 | NA | NA | 1 | 0 | 0 | NA | NA | 0 | NA | NA | NA | -0.00040289 | 0 | 0.88379 | 1.6896 | ON_20151014_MW1076-43_05_00_000.h5
20151014 | MW1076-43 | 5 | F2 | Sorbitol | 30 | uM | 0.298 | 0 | NA | 0 | NA | NA | 3 | 0 | 0 | NA | NA | 0 | NA | NA | NA | 0.00072427 | 8.62e-06 | 1.5717 | 2.369 | ON_20151014_MW1076-43_05_00_000.h5
20151014 | MW1076-43 | 5 | F3 | Sorbitol | 0 | uM | 0.47709 | 0 | NA | 0 | NA | NA | 5 | 0 | 0 | NA | NA | 0 | NA | NA | NA | 0.001757 | 6.96e-06 | 1.2739 | 1.6285 | ON_20151014_MW1076-43_05_00_000.h5
20151014 | MW1076-43 | 5 | F4 | Sorbitol | 0.03 | uM | 0.30151 | 0 | NA | 0 | NA | NA | 2 | 0 | 0 | NA | NA | 0 | NA | NA | NA | 3.18e-05 | 0 | 1.8377 | 3.7393 | ON_20151014_MW1076-43_05_00_000.h5
20151014 | MW1076-43 | 5 | F5 | Sorbitol | 0.1 | uM | 0.36148 | 0.03 | NA | 0 | NA | NA | 4 | 0 | 0 | NA | NA | 0 | NA | NA | NA | 0.0016696 | 3.66e-06 | 1.286 | 1.825 | ON_20151014_MW1076-43_05_00_000.h5
20151014 | MW1076-43 | 5 | F6 | Sorbitol | 0.3 | uM | 0.26579 | 0 | NA | 0 | NA | NA | 3 | 0 | 0 | NA | NA | 0 | NA | NA | NA | 0.0024625 | 0 | 1.571 | 2.1058 | ON_20151014_MW1076-43_05_00_000.h5
20151014 | MW1076-43 | 5 | F7 | Sorbitol | 1 | uM | 0.4605 | 0 | NA | 0 | NA | NA | 3 | 0 | 0 | NA | NA | 0 | NA | NA | NA | -0.00029447 | 0 | 1.6525 | 2.6997 | ON_20151014_MW1076-43_05_00_000.h5
20151014 | MW1076-43 | 5 | F8 | Sorbitol | 3 | uM | 0.42164 | 0.18 | 0.053741 | 4.311 | 0.222 | 119.26 | 3 | 1 | 0 | NA | NA | 0 | NA | NA | NA | -0.00013578 | 0 | 1.56 | 2.2895 | ON_20151014_MW1076-43_05_00_000.h5
20151014 | MW1076-43 | 7 | A1 | Caffeine | 10 | uM | 1.9093 | 0.42 | 0.14458 | 6.8135 | 0.8365 | 38.797 | 9 | 2 | 1 | 9 | 0.077143 | 0.10286 | NA | NA | 16 | 0.0068685 | 9.63e-06 | 0.79808 | 2.4219 | ON_20151014_MW1076-43_07_00_000.h5
20151014 | MW1076-43 | 7 | A2 | Caffeine | 30 | uM | 2.5879 | 1.158 | 0.086677 | 29.9444 | 2.792 | 34.3024 | 10 | 5 | 6 | 12.3333 | 0.17938 | 0.67677 | 127.68 | 0.059957 | 26.5 | 0.035707 | 8.28e-05 | 0.70274 | 2.772 | ON_20151014_MW1076-43_07_00_000.h5
20151014 | MW1076-43 | 7 | A3 | Caffeine | 0 | uM | 0.9747 | 0.66 | 0.11696 | 9.554 | 0.632 | 33.6995 | 7 | 2 | 5 | 9 | 0.12917 | 1.4131 | 102.9 | 0.058901 | 17.8 | 0.055176 | 4.56e-05 | 1.1644 | 2.5892 | ON_20151014_MW1076-43_07_00_000.h5
20151014 | MW1076-43 | 7 | A4 | Caffeine | 0.03 | uM | 1.8843 | 1.26 | 0.081776 | 51.3575 | 4.263 | 57.7045 | 6 | 2 | 2 | 11 | 0.11268 | 0.42352 | 408.05 | 0.026509 | 22 | 0.016636 | 1.16e-05 | 1.1195 | 3.1009 | ON_20151014_MW1076-43_07_00_000.h5
20151014 | MW1076-43 | 7 | A5 | Caffeine | 0.1 | uM | 1.8614 | 1.908 | 0.13318 | 50.1237 | 8.555 | 5.472 | 10 | 3 | 6 | 10.5 | 0.10959 | 0.60574 | 159.01 | 0.01806 | 17 | 0.01979 | 2.3e-05 | 0.70171 | 2.3205 | ON_20151014_MW1076-43_07_00_000.h5
20151014 | MW1076-43 | 7 | A6 | Caffeine | 0.3 | uM | 0.7819 | 1.374 | 0.093626 | 29.3183 | 0.73567 | 35.614 | 10 | 3 | 6 | 11.8333 | 0.12523 | 2.5393 | 141.64 | 0.015868 | 30.6667 | 0.037635 | 6.55e-05 | 0.62239 | 2.6333 | ON_20151014_MW1076-43_07_00_000.h5
20151014 | MW1076-43 | 7 | A7 | Caffeine | 1 | uM | 2.519 | 2.3175 | 0.10826 | 46.127 | 5.8725 | 8.5527 | 8 | 4 | 3 | 12.6667 | 0.10532 | 0.32915 | 311.05 | 0.020746 | 20 | 0.02159 | 2.41e-05 | 0.93565 | 2.1794 | ON_20151014_MW1076-43_07_00_000.h5
20151014 | MW1076-43 | 7 | A8 | Caffeine | 3 | uM | 0.28891 | 0.06 | NA | 0 | NA | NA | 6 | 0 | 1 | 11 | 0.093125 | 0.72771 | NA | NA | 12 | 0.096612 | 4.32e-06 | 1.4548 | 1.7019 | ON_20151014_MW1076-43_07_00_000.h5
20151014 | MW1076-43 | 7 | B1 | Captopril | 10 | uM | 3.351 | 4.9636 | 0.12325 | 48.4061 | 6.759 | 14.7344 | 11 | 7 | 5 | 13.2 | 0.17186 | 0.46697 | 148.475 | 0.088542 | 31.2 | 0.021988 | 7.67e-05 | 0.5723 | 2.6124 | ON_20151014_MW1076-43_07_00_000.h5
20151014 | MW1076-43 | 7 | B2 | Captopril | 30 | uM | 1.4172 | 2.4554 | 0.055414 | 38.9192 | 0.54112 | 54.7245 | 13 | 8 | 10 | 13.8 | 0.12277 | 2.7673 | 82.3944 | 0.021004 | 46.1 | 0.069336 | 0.00033088 | 0.44634 | 1.4752 | ON_20151014_MW1076-43_07_00_000.h5
20151014 | MW1076-43 | 7 | B3 | Captopril | 0 | uM | 1.2335 | 2.436 | 0.075785 | 34.575 | 0.68725 | 31.4067 | 10 | 4 | 6 | 12.6667 | 0.11692 | 1.7178 | 149.47 | 0.011103 | 32.1667 | 0.037291 | 0.00012476 | 0.60125 | 2.9526 | ON_20151014_MW1076-43_07_00_000.h5
20151014 | MW1076-43 | 7 | B4 | Captopril | 0.03 | uM | 1.0639 | 2.4323 | 0.089153 | 34.0138 | 0.4426 | 26.937 | 13 | 5 | 5 | 11.4 | 0.12905 | 1.1901 | 125.475 | 0.033579 | 29.8 | 0.0165 | 0.00013151 | 0.31699 | 2.4834 | ON_20151014_MW1076-43_07_00_000.h5
20151014 | MW1076-43 | 7 | B5 | Captopril | 0.1 | uM | 0.57428 | 0.54 | 0.05262 | 20.7632 | 0.39025 | 76.3443 | 7 | 4 | 5 | 13.8 | 0.096343 | 5.6232 | 188.8 | 0.012848 | 43.4 | 0.095891 | 0.00019889 | 0.85113 | 2.6457 | ON_20151014_MW1076-43_07_00_000.h5
20151014 | MW1076-43 | 7 | B6 | Captopril | 0.3 | uM | 2.2458 | 1.248 | 0.1335 | 17.085 | 0.901 | 25.156 | 10 | 3 | 5 | 14 | 0.12456 | 0.9252 | 105.7 | 0.043185 | 37.8 | 0.048947 | 8.86e-05 | 0.6497 | 1.9078 | ON_20151014_MW1076-43_07_00_000.h5
20151014 | MW1076-43 | 7 | B7 | Captopril | 1 | uM | 1.4208 | 2.4164 | 0.10298 | 25.1312 | 0.73317 | 28.4205 | 11 | 6 | 4 | 12.75 | 0.10939 | 1.3468 | 236.7333 | 0.015017 | 47.75 | 0.034264 | 3.49e-05 | 0.89483 | 1.6271 | ON_20151014_MW1076-43_07_00_000.h5
20151014 | MW1076-43 | 7 | B8 | Captopril | 3 | uM | 0.69557 | 0.79091 | 0.090827 | 21.982 | 0.8565 | 33.838 | 11 | 2 | 5 | 12 | 0.14967 | 1.7616 | 150.2625 | 0.072539 | 24.8 | 0.044981 | 2.01e-05 | 0.66892 | 2.5486 | ON_20151014_MW1076-43_07_00_000.h5
20151014 | MW1076-43 | 7 | C1 | Heptachlor epoxide | 10 | uM | 0.6944 | 0.92308 | 0.037863 | 37.5839 | 0.3438 | 53.5694 | 13 | 10 | 18 | 14.3889 | 0.14269 | 8.8859 | 46.0059 | 0.023025 | 40.5 | 0.11664 | 0.00090729 | 0.55123 | 1.2958 | ON_20151014_MW1076-43_07_00_000.h5
20151014 | MW1076-43 | 7 | C2 | Heptachlor epoxide | 30 | uM | 0 | 0 | NA | 0 | NA | NA | 0 | 0 | 0 | NA | NA | 0 | NA | NA | NA | 0 | 0 | 0 | 0 | ON_20151014_MW1076-43_07_00_000.h5
20151014 | MW1076-43 | 7 | C3 | Heptachlor epoxide | 0 | uM | 2.2368 | 3.1145 | 0.10866 | 40.6645 | 2.6618 | 33.0657 | 11 | 6 | 7 | 13.2857 | 0.14395 | 1.1601 | 107.3333 | 0.060214 | 37.1429 | 0.043877 | 0.00021765 | 0.58624 | 1.7434 | ON_20151014_MW1076-43_07_00_000.h5
20151014 | MW1076-43 | 7 | C4 | Heptachlor epoxide | 0.03 | uM | 2.8932 | 3.6382 | 0.098562 | 29.6576 | 1.8438 | 39.0388 | 11 | 9 | 6 | 13.5 | 0.17426 | 0.80225 | 136.25 | 0.11354 | 38.5 | 0.032749 | 9.75e-05 | 0.64298 | 2.3254 | ON_20151014_MW1076-43_07_00_000.h5
20151014 | MW1076-43 | 7 | C5 | Heptachlor epoxide | 0.1 | uM | 1.5249 | 2.5582 | 0.069708 | 33.5953 | 0.78963 | 37.7519 | 11 | 8 | 7 | 13.2857 | 0.1477 | 1.9009 | 116.3167 | 0.029997 | 41.2857 | 0.039825 | 0.00041664 | 0.52688 | 2.7677 | ON_20151014_MW1076-43_07_00_000.h5
20151014 | MW1076-43 | 7 | C6 | Heptachlor epoxide | 0.3 | uM | 0.88303 | 0.535 | 0.057128 | 15.4347 | 0.638 | 70.3925 | 12 | 4 | 7 | 13 | 0.17939 | 3.1029 | 124.6083 | 0.080531 | 42.7143 | 0.037784 | 0.00026548 | 0.67065 | 2.7717 | ON_20151014_MW1076-43_07_00_000.h5
20151014 | MW1076-43 | 7 | C7 | Heptachlor epoxide | 1 | uM | 2.1495 | 2.4686 | 0.075022 | 36.2915 | 1.2533 | 53.638 | 14 | 11 | 9 | 16 | 0.12795 | 3.1159 | 99.7812 | 0.014317 | 94.1111 | 0.12199 | 0.0010562 | 0.37892 | 1.5185 | ON_20151014_MW1076-43_07_00_000.h5
20151014 | MW1076-43 | 7 | C8 | Heptachlor epoxide | 3 | uM | 1.0264 | 1.7475 | 0.04002 | 28.8479 | 0.31553 | 73.0119 | 16 | 15 | 9 | 15.3333 | 0.17326 | 2.9483 | 106.9875 | 0.024086 | 48.4444 | 0.058683 | 0.00066016 | 0.30472 | 2.6094 | ON_20151014_MW1076-43_07_00_000.h5
20151014 | MW1076-43 | 7 | D1 | Phenol | 10 | uM | 1.2201 | 0.39333 | 0.13561 | 73.0965 | 55.9425 | 12.8365 | 9 | 2 | 4 | 10.5 | 0.13583 | 0.90719 | 117.5333 | 0.054446 | 22.75 | 0.032948 | 1.17e-05 | 1.0404 | 2.6832 | ON_20151014_MW1076-43_07_00_000.h5
20151014 | MW1076-43 | 7 | D2 | Phenol | 30 | uM | 2.2742 | 4.3473 | 0.057352 | 57.9763 | 18.9638 | 35.5312 | 11 | 6 | 8 | 13 | 0.14527 | 1.2657 | 95.8429 | 0.02222 | 36 | 0.058864 | 0.00015128 | 0.65312 | 1.6881 | ON_20151014_MW1076-43_07_00_000.h5
20151014 | MW1076-43 | 7 | D3 | Phenol | 0 | uM | 1.3938 | 3.2815 | 0.081017 | 37.52 | 0.6675 | 37.284 | 13 | 8 | 7 | 13.8571 | 0.15253 | 1.9662 | 121.0833 | 0.058507 | 46.1429 | 0.035735 | 0.00035556 | 0.53786 | 2.7062 | ON_20151014_MW1076-43_07_00_000.h5
20151014 | MW1076-43 | 7 | D4 | Phenol | 0.03 | uM | 1.5036 | 2.465 | 0.062533 | 24.9213 | 0.5101 | 55.4451 | 12 | 10 | 8 | 14.25 | 0.14091 | 2.1265 | 111.3857 | 0.015577 | 43.5 | 0.050303 | 0.00034706 | 0.44067 | 2.7471 | ON_20151014_MW1076-43_07_00_000.h5
20151014 | MW1076-43 | 7 | D5 | Phenol | 0.1 | uM | 1.1852 | 2.1164 | 0.071151 | 22.4481 | 0.42157 | 76.737 | 11 | 7 | 7 | 13 | 0.12473 | 2.7136 | 139.6167 | 0.015134 | 46.1429 | 0.045574 | 6.84e-05 | 0.50605 | 2.374 | ON_20151014_MW1076-43_07_00_000.h5
20151014 | MW1076-43 | 7 | D6 | Phenol | 0.3 | uM | 1.7861 | 2.9538 | 0.086491 | 32.4422 | 1.0215 | 47.0502 | 13 | 10 | 9 | 15.1111 | 0.13069 | 2.1701 | 102.7188 | 0.0098054 | 50.6667 | 0.057234 | 0.00044902 | 0.42701 | 2.7316 | ON_20151014_MW1076-43_07_00_000.h5
20151014 | MW1076-43 | 7 | D7 | Phenol | 1 | uM | 1.5608 | 2.6509 | 0.099836 | 30.6896 | 0.9604 | 20.2444 | 11 | 5 | 5 | 14.6 | 0.10753 | 1.34 | 129.8375 | 0.0076131 | 41.8 | 0.044538 | 0.00017083 | 0.52048 | 2.3908 | ON_20151014_MW1076-43_07_00_000.h5
20151014 | MW1076-43 | 7 | D8 | Phenol | 3 | uM | 1.4994 | 1.845 | 0.11583 | 29.4544 | 1.5582 | 43.4912 | 12 | 5 | 4 | 14.25 | 0.11936 | 1.2794 | 213.4667 | 0.012514 | 52.25 | 0.045475 | 0.00015763 | 0.7307 | 2.3897 | ON_20151014_MW1076-43_07_00_000.h5
20151014 | MW1076-43 | 7 | E1 | Sodium benzoate | 10 | uM | 3.0648 | 4.8171 | 0.14609 | 32.0138 | 1.3815 | 8.1342 | 7 | 4 | 2 | 11 | 0.13917 | 0.19421 | 2.65 | 0.062461 | 19 | 0.011548 | 1.73e-05 | 0.95145 | 1.7774 | ON_20151014_MW1076-43_07_00_000.h5
20151014 | MW1076-43 | 7 | E2 | Sodium benzoate | 30 | uM | 1.0562 | 0.82364 | 0.09477 | 14.6898 | 0.5395 | 46.9288 | 11 | 4 | 7 | 11.1429 | 0.12361 | 1.3388 | 125.5 | 0.04181 | 20.1429 | 0.019792 | 5.65e-05 | 0.75371 | 1.307 | ON_20151014_MW1076-43_07_00_000.h5
20151014 | MW1076-43 | 7 | E3 | Sodium benzoate | 0 | uM | 1.4512 | 1.6964 | 0.088612 | 51.6332 | 6.4385 | 23.2885 | 11 | 4 | 7 | 12.4286 | 0.12649 | 1.4213 | 137.575 | 0.024519 | 29.4286 | 0.040832 | 0.00011721 | 0.64419 | 2.4466 | ON_20151014_MW1076-43_07_00_000.h5
20151014 | MW1076-43 | 7 | E4 | Sodium benzoate | 0.03 | uM | 0.60774 | 0.52909 | 0.10575 | 37.3285 | 0.8535 | 23.133 | 11 | 2 | 6 | 12 | 0.11941 | 1.8234 | 107.15 | 0.017173 | 19 | 0.040445 | 6.09e-05 | 0.71348 | 2.7001 | ON_20151014_MW1076-43_07_00_000.h5
20151014 | MW1076-43 | 7 | E5 | Sodium benzoate | 0.1 | uM | 2.2826 | 1.4769 | 0.079757 | 36.6946 | 9.8739 | 39.8263 | 13 | 8 | 6 | 12.3333 | 0.16837 | 0.72813 | 112.63 | 0.072177 | 32.5 | 0.01639 | 0.00017095 | 0.35885 | 1.4174 | ON_20151014_MW1076-43_07_00_000.h5
20151014 | MW1076-43 | 7 | E6 | Sodium benzoate | 0.3 | uM | 2.0487 | 2.2477 | 0.11381 | 40.2482 | 4.1298 | 19.1554 | 13 | 5 | 6 | 13.1667 | 0.11675 | 0.9052 | 156.79 | 0.013413 | 36.3333 | 0.017675 | 0.0001067 | 0.51733 | 1.9711 | ON_20151014_MW1076-43_07_00_000.h5
20151014 | MW1076-43 | 7 | E7 | Sodium benzoate | 1 | uM | 2.1187 | 2.56 | 0.12342 | 28.2498 | 1.3158 | 25.5827 | 9 | 6 | 8 | 13.5 | 0.1152 | 1.4195 | 116.0429 | 0.020407 | 30.875 | 0.058832 | 0.00011833 | 0.78548 | 1.6806 | ON_20151014_MW1076-43_07_00_000.h5
20151014 | MW1076-43 | 7 | E8 | Sodium benzoate | 3 | uM | 0.65838 | 1.7 | 0.052349 | 30.0353 | 0.32336 | 66.0898 | 15 | 11 | 8 | 14.625 | 0.12908 | 3.6543 | 100.95 | 0.010609 | 40.75 | 0.056692 | 0.00012077 | 0.40009 | 2.5527 | ON_20151014_MW1076-43_07_00_000.h5
20151014 | MW1076-43 | 7 | F1 | Sorbitol | 10 | uM | 2.4597 | 0.27333 | 0.10383 | 99.0415 | 55.421 | 1.145 | 9 | 2 | 1 | 10 | 0.095714 | 0.089897 | NA | NA | 18 | 0.0081284 | 1.12e-05 | 1.0661 | 2.6791 | ON_20151014_MW1076-43_07_00_000.h5
20151014 | MW1076-43 | 7 | F2 | Sorbitol | 30 | uM | 1.3926 | 0.456 | 0.061283 | 23.304 | 0.33967 | 41.4653 | 10 | 3 | 2 | 10.5 | 0.090253 | 0.22096 | 263.15 | 0.018204 | 14 | 0.0090376 | 1.31e-05 | 0.77144 | 2.8491 | ON_20151014_MW1076-43_07_00_000.h5
20151014 | MW1076-43 | 7 | F3 | Sorbitol | 0 | uM | 1.2304 | 0.696 | 0.092525 | 11.615 | 0.58233 | 59.964 | 5 | 3 | 3 | 12 | 0.12587 | 1.114 | 131.675 | 0.038319 | 21.3333 | 0.054111 | 5e-05 | 1.2944 | 2.8313 | ON_20151014_MW1076-43_07_00_000.h5
20151014 | MW1076-43 | 7 | F4 | Sorbitol | 0.03 | uM | 1.8616 | 3.72 | 0.12172 | 53.469 | 2.227 | 11.602 | 11 | 4 | 1 | 12 | 0.1075 | 0.18815 | NA | NA | 35 | 0.0063738 | 7.71e-05 | 0.59287 | 2.7607 | ON_20151014_MW1076-43_07_00_000.h5
20151014 | MW1076-43 | 7 | F5 | Sorbitol | 0.1 | uM | 1.8939 | 0.38 | 0.1364 | 14.882 | 0.811 | 21.971 | 9 | 1 | 4 | 12 | 0.11913 | 0.43769 | 203.9 | 0.0066669 | 17 | 0.014541 | 3.74e-05 | 0.6058 | 2.224 | ON_20151014_MW1076-43_07_00_000.h5
20151014 | MW1076-43 | 7 | F6 | Sorbitol | 0.3 | uM | 0.72446 | 0.615 | 0.067902 | 26.439 | 0.55667 | 68.165 | 8 | 3 | 7 | 10.1429 | 0.12668 | 2.9309 | 129.7 | 0.02038 | 22.8571 | 0.041918 | 5e-05 | 0.63666 | 2.7735 | ON_20151014_MW1076-43_07_00_000.h5
20151014 | MW1076-43 | 7 | F7 | Sorbitol | 1 | uM | 1.1152 | 3.138 | 0.097 | 54.2625 | 0.7065 | 6.4275 | 10 | 2 | 2 | 14 | 0.097569 | 0.48457 | 443.5 | 0.012276 | 24.5 | 0.018196 | 3.26e-05 | 0.83632 | 2.1203 | ON_20151014_MW1076-43_07_00_000.h5
20151014 | MW1076-43 | 7 | F8 | Sorbitol | 3 | uM | 2.0521 | 4.092 | 0.11645 | 51.7685 | 1.5437 | 12.5538 | 10 | 4 | 4 | 13.75 | 0.10912 | 0.61267 | 210.1667 | 0.010682 | 28.5 | 0.025921 | 5.46e-05 | 0.69678 | 1.686 | ON_20151014_MW1076-43_07_00_000.h5
20151014 | MW1076-43 | 9 | A1 | Caffeine | 10 | uM | 1.3984 | 2.28 | 0.06161 | 32.8746 | 0.6918 | 55.1579 | 14 | 10 | 8 | 12.75 | 0.17613 | 2.6802 | 121.2143 | 0.034345 | 59.125 | 0.042157 | 0.0008592 | 0.5545 | 2.6876 | ON_20151014_MW1076-43_09_00_000.h5
20151014 | MW1076-43 | 9 | A2 | Caffeine | 30 | uM | 1.959 | 2.968 | 0.054596 | 44.4039 | 0.81167 | 33.5815 | 15 | 15 | 22 | 14.6364 | 0.23013 | 5.2792 | 39.9095 | 0.061064 | 63.6364 | 0.099465 | 0.0026256 | 0.50723 | 2.7212 | ON_20151014_MW1076-43_09_00_000.h5
20151014 | MW1076-43 | 9 | A3 | Caffeine | 0 | uM | 1.1968 | 3.6343 | 0.040202 | 58.8683 | 0.44754 | 38.1016 | 14 | 13 | 18 | 12.8333 | 0.16189 | 8.5661 | 50.2294 | 0.031752 | 71.8889 | 0.1246 | 0.0030507 | 0.49115 | 2.6862 | ON_20151014_MW1076-43_09_00_000.h5
20151014 | MW1076-43 | 9 | A4 | Caffeine | 0.03 | uM | 0.96206 | 1.3329 | 0.049292 | 49.0971 | 0.82 | 53.9962 | 14 | 13 | 14 | 13.6429 | 0.18531 | 8.1812 | 60.5692 | 0.043128 | 71.7143 | 0.14355 | 0.0025019 | 0.5411 | 2.703 | ON_20151014_MW1076-43_09_00_000.h5
20151014 | MW1076-43 | 9 | A5 | Caffeine | 0.1 | uM | 1.2969 | 3.2871 | 0.039115 | 57.1241 | 0.46423 | 40.9958 | 14 | 13 | 115 | 8.2 | 0.12637 | 15.4766 | 7.3522 | 0.062375 | 22.0696 | 0.15438 | 0.0035642 | 0.46807 | 1.6836 | ON_20151014_MW1076-43_09_00_000.h5
20151014 | MW1076-43 | 9 | A6 | Caffeine | 0.3 | uM | 0.96372 | 1.528 | 0.041729 | 53.9919 | 0.61107 | 47.655 | 15 | 14 | 17 | 13.5882 | 0.2219 | 7.8815 | 51.2531 | 0.069246 | 60.7059 | 0.15405 | 0.0021168 | 0.49723 | 2.6571 | ON_20151014_MW1076-43_09_00_000.h5
20151014 | MW1076-43 | 9 | A7 | Caffeine | 1 | uM | 1.7462 | 3.2057 | 0.044448 | 43.74 | 0.52371 | 47.9999 | 14 | 14 | 54 | 8.7593 | 0.1176 | 7.0852 | 16.4019 | 0.058912 | 28.9444 | 0.12033 | 0.0019869 | 0.40846 | 2.3087 | ON_20151014_MW1076-43_09_00_000.h5
20151014 | MW1076-43 | 9 | A8 | Caffeine | 3 | uM | 1.239 | 2.58 | 0.038602 | 41.7477 | 0.40608 | 48.9635 | 14 | 12 | 40 | 9.1 | 0.14621 | 6.92 | 21.9577 | 0.061911 | 27.175 | 0.12008 | 0.002159 | 0.49892 | 1.4859 | ON_20151014_MW1076-43_09_00_000.h5
20151014 | MW1076-43 | 9 | B1 | Captopril | 10 | uM | 3.126 | 5.8875 | 0.076101 | 55.1811 | 1.4623 | 19.6763 | 16 | 16 | 60 | 11.4167 | 0.15531 | 4.6369 | 14.3898 | 0.091985 | 34.8167 | 0.081466 | 0.003604 | 0.18445 | 2.6308 | ON_20151014_MW1076-43_09_00_000.h5
20151014 | MW1076-43 | 9 | B2 | Captopril | 30 | uM | 3.0223 | 5.7975 | 0.044242 | 64.4253 | 0.72825 | 18.0234 | 16 | 16 | 197 | 10.6904 | 0.15787 | 14.248 | 4.4849 | 0.12068 | 31.5025 | 0.16086 | 0.0092249 | 0.23861 | 1.1828 | ON_20151014_MW1076-43_09_00_000.h5
20151014 | MW1076-43 | 9 | B3 | Captopril | 0 | uM | 1.7479 | 3.78 | 0.052849 | 59.1376 | 0.73407 | 26.0431 | 16 | 14 | 106 | 9.2925 | 0.14954 | 10.8174 | 8.149 | 0.084027 | 25.7075 | 0.1283 | 0.0042302 | 0.42998 | 2.6757 | ON_20151014_MW1076-43_09_00_000.h5
20151014 | MW1076-43 | 9 | B4 | Captopril | 0.03 | uM | 2.0071 | 3.9188 | 0.040242 | 54.2945 | 0.62633 | 25.5699 | 16 | 15 | 118 | 9.4492 | 0.15141 | 10.2157 | 7.5795 | 0.071751 | 25.0424 | 0.13593 | 0.0051885 | 0.33429 | 1.921 | ON_20151014_MW1076-43_09_00_000.h5
20151014 | MW1076-43 | 9 | B5 | Captopril | 0.1 | uM | 1.1662 | 2.696 | 0.039511 | 66.3839 | 0.56047 | 31.2346 | 15 | 15 | 38 | 12.2368 | 0.19399 | 11.3519 | 22.8946 | 0.064223 | 47.2895 | 0.20618 | 0.004817 | 0.50722 | 2.5355 | ON_20151014_MW1076-43_09_00_000.h5
20151014 | MW1076-43 | 9 | B6 | Captopril | 0.3 | uM | 0.96129 | 1.2675 | 0.055714 | 53.6334 | 1.3674 | 52.6938 | 16 | 16 | 20 | 13.5 | 0.20256 | 11.0726 | 44.7842 | 0.063216 | 76.7 | 0.13688 | 0.0036145 | 0.5354 | 1.7697 | ON_20151014_MW1076-43_09_00_000.h5
20151014 | MW1076-43 | 9 | B7 | Captopril | 1 | uM | 1.3469 | 2.6963 | 0.034761 | 57.6067 | 0.4948 | 35.8667 | 16 | 15 | 49 | 10.3469 | 0.16712 | 10.9623 | 17.9365 | 0.077982 | 43.4286 | 0.1712 | 0.0044319 | 0.40567 | 1.5797 | ON_20151014_MW1076-43_09_00_000.h5
20151014 | MW1076-43 | 9 | B8 | Captopril | 3 | uM | 1.2219 | 2.3475 | 0.042457 | 42.8278 | 0.4844 | 44.1535 | 16 | 15 | 53 | 9.4906 | 0.11198 | 8.092 | 15.5644 | 0.065874 | 26.8868 | 0.12538 | 0.0023262 | 0.46492 | 2.5323 | ON_20151014_MW1076-43_09_00_000.h5
20151014 | MW1076-43 | 9 | C1 | Heptachlor epoxide | 10 | uM | 2.1996 | 5.1975 | 0.031171 | 75.3242 | 0.53106 | 18.2532 | 16 | 16 | 39 | 14.8974 | 0.32659 | 11.9902 | 22.5395 | 0.077762 | 97.4615 | 0.2785 | 0.010405 | 0.19918 | 1.6997 | ON_20151014_MW1076-43_09_00_000.h5
20151014 | MW1076-43 | 9 | C2 | Heptachlor epoxide | 30 | uM | 0 | 0 | NA | 0 | NA | NA | 0 | 0 | 0 | NA | NA | 0 | NA | NA | NA | 0 | 0 | 0 | 0 | ON_20151014_MW1076-43_09_00_000.h5
20151014 | MW1076-43 | 9 | C3 | Heptachlor epoxide | 0 | uM | 2.0795 | 3.9825 | 0.039296 | 61.5085 | 0.66663 | 21.184 | 16 | 16 | 86 | 10.7558 | 0.19788 | 9.7067 | 10.4329 | 0.12297 | 33.8256 | 0.17421 | 0.0067936 | 0.33154 | 2.616 | ON_20151014_MW1076-43_09_00_000.h5
20151014 | MW1076-43 | 9 | C4 | Heptachlor epoxide | 0.03 | uM | 1.3709 | 1.9837 | 0.050933 | 54.2556 | 0.8495 | 38.4967 | 16 | 16 | 22 | 14.0455 | 0.24223 | 7.6981 | 40.3905 | 0.067552 | 69.1364 | 0.13946 | 0.0039571 | 0.31631 | 2.6548 | ON_20151014_MW1076-43_09_00_000.h5
20151014 | MW1076-43 | 9 | C5 | Heptachlor epoxide | 0.1 | uM | 1.554 | 3.052 | 0.041451 | 57.9494 | 0.64714 | 28.2795 | 15 | 14 | 55 | 11.6 | 0.19205 | 9.543 | 16.1574 | 0.093998 | 36.5273 | 0.14994 | 0.0048736 | 0.30062 | 2.6554 | ON_20151014_MW1076-43_09_00_000.h5
20151014 | MW1076-43 | 9 | C6 | Heptachlor epoxide | 0.3 | uM | 1.7041 | 2.832 | 0.045554 | 61.4617 | 0.776 | 35.9724 | 15 | 15 | 30 | 13.0667 | 0.24198 | 7.2793 | 28.4879 | 0.079452 | 56 | 0.18188 | 0.0049813 | 0.48047 | 2.5792 | ON_20151014_MW1076-43_09_00_000.h5
20151014 | MW1076-43 | 9 | C7 | Heptachlor epoxide | 1 | uM | 1.8995 | 3.3525 | 0.025247 | 73.5444 | 0.55644 | 18.756 | 16 | 16 | 71 | 13.1831 | 0.22638 | 11.1302 | 12.1693 | 0.12249 | 42.9155 | 0.33701 | 0.014129 | 0.3156 | 2.6701 | ON_20151014_MW1076-43_09_00_000.h5
20151014 | MW1076-43 | 9 | C8 | Heptachlor epoxide | 3 | uM | 2.6273 | 4.9837 | 0.048587 | 61.4243 | 0.90763 | 18.7682 | 16 | 16 | 57 | 12.2456 | 0.19855 | 6.3251 | 15.8509 | 0.12091 | 42.0175 | 0.14524 | 0.0059865 | 0.2711 | 2.4198 | ON_20151014_MW1076-43_09_00_000.h5
20151014 | MW1076-43 | 9 | D1 | Phenol | 10 | uM | 1.2701 | 2.9475 | 0.047862 | 55.1161 | 0.66513 | 45.1486 | 16 | 15 | 21 | 13.0952 | 0.17508 | 6.9544 | 42.6725 | 0.052847 | 60.619 | 0.13239 | 0.0027951 | 0.38761 | 2.2805 | ON_20151014_MW1076-43_09_00_000.h5
20151014 | MW1076-43 | 9 | D2 | Phenol | 30 | uM | 1.7328 | 3.9 | 0.050998 | 59.5049 | 0.732 | 28.5609 | 16 | 16 | 28 | 13.6071 | 0.28819 | 7.448 | 31.3944 | 0.19309 | 66.4286 | 0.13282 | 0.0044023 | 0.24888 | 2.0653 | ON_20151014_MW1076-43_09_00_000.h5
20151014 | MW1076-43 | 9 | D3 | Phenol | 0 | uM | 2.3687 | 3.9337 | 0.052768 | 65.0574 | 1.1821 | 26.4795 | 16 | 16 | 48 | 10.5417 | 0.16583 | 5.9115 | 18.5936 | 0.091799 | 42.0417 | 0.14145 | 0.0042588 | 0.3246 | 2.6359 | ON_20151014_MW1076-43_09_00_000.h5
20151014 | MW1076-43 | 9 | D4 | Phenol | 0.03 | uM | 1.5315 | 3.1875 | 0.046658 | 70.4723 | 0.91794 | 27.4306 | 16 | 16 | 53 | 12.5849 | 0.20981 | 9.99 | 16.6317 | 0.075246 | 41.6038 | 0.18641 | 0.0060478 | 0.38275 | 2.6205 | ON_20151014_MW1076-43_09_00_000.h5
20151014 | MW1076-43 | 9 | D5 | Phenol | 0.1 | uM | 1.2223 | 2.115 | 0.041431 | 65.2284 | 0.83744 | 36.3691 | 16 | 16 | 31 | 13.0323 | 0.27093 | 8.0949 | 26.7467 | 0.13162 | 46 | 0.19797 | 0.0051832 | 0.45456 | 2.5655 | ON_20151014_MW1076-43_09_00_000.h5
20151014 | MW1076-43 | 9 | D6 | Phenol | 0.3 | uM | 1.5999 | 3.2662 | 0.038924 | 68.8641 | 0.71831 | 26.7321 | 16 | 16 | 36 | 13.6944 | 0.23645 | 9.1985 | 23.54 | 0.071004 | 58.9167 | 0.19355 | 0.005411 | 0.35374 | 2.6085 | ON_20151014_MW1076-43_09_00_000.h5
20151014 | MW1076-43 | 9 | D7 | Phenol | 1 | uM | 1.3419 | 2.6175 | 0.048126 | 55.1179 | 0.691 | 32.8056 | 16 | 16 | 38 | 11.8158 | 0.17625 | 7.7977 | 22.0297 | 0.070475 | 39.6842 | 0.14956 | 0.004027 | 0.28776 | 2.4939 | ON_20151014_MW1076-43_09_00_000.h5
20151014 | MW1076-43 | 9 | D8 | Phenol | 3 | uM | 1.7931 | 4.2112 | 0.044911 | 64.4843 | 0.67569 | 36.8708 | 16 | 16 | 67 | 9.9104 | 0.20153 | 7.3949 | 13.3348 | 0.082374 | 28.5224 | 0.16966 | 0.0039778 | 0.53702 | 2.9097 | ON_20151014_MW1076-43_09_00_000.h5
20151014 | MW1076-43 | 9 | E1 | Sodium benzoate | 10 | uM | 1.8341 | 2.5312 | 0.0591 | 55.461 | 1.9124 | 35.491 | 16 | 14 | 13 | 14.3077 | 0.23623 | 2.7844 | 65.0417 | 0.051575 | 56.6154 | 0.094882 | 0.0017062 | 0.52811 | 2.5847 | ON_20151014_MW1076-43_09_00_000.h5
20151014 | MW1076-43 | 9 | E2 | Sodium benzoate | 30 | uM | 1.6673 | 2.4263 | 0.043075 | 63.6931 | 1.069 | 38.1682 | 16 | 14 | 36 | 11.0278 | 0.17822 | 7.7573 | 24.0914 | 0.13552 | 51.7778 | 0.14972 | 0.0038838 | 0.414 | 1.5988 | ON_20151014_MW1076-43_09_00_000.h5
20151014 | MW1076-43 | 9 | E3 | Sodium benzoate | 0 | uM | 2.0927 | 4.8187 | 0.057592 | 57.2006 | 0.91379 | 35.3532 | 16 | 14 | 142 | 10.2113 | 0.10796 | 11.7308 | 6.2929 | 0.036306 | 24.9155 | 0.11209 | 0.0036457 | 0.3448 | 2.3188 | ON_20151014_MW1076-43_09_00_000.h5
20151014 | MW1076-43 | 9 | E4 | Sodium benzoate | 0.03 | uM | 1.9396 | 4.3463 | 0.044788 | 62.1575 | 0.69563 | 22.5104 | 16 | 16 | 108 | 10.4537 | 0.16243 | 11.5444 | 8.2911 | 0.085861 | 29.8796 | 0.17179 | 0.006353 | 0.30543 | 2.5302 | ON_20151014_MW1076-43_09_00_000.h5
20151014 | MW1076-43 | 9 | E5 | Sodium benzoate | 0.1 | uM | 2.3177 | 4.9912 | 0.041943 | 65.5606 | 0.67012 | 25.8443 | 16 | 16 | 157 | 9.1911 | 0.12665 | 11.2089 | 5.549 | 0.07599 | 23.8471 | 0.16809 | 0.0057143 | 0.26131 | 2.4295 | ON_20151014_MW1076-43_09_00_000.h5
20151014 | MW1076-43 | 9 | E6 | Sodium benzoate | 0.3 | uM | 1.834 | 4.22 | 0.050638 | 63.2109 | 0.9684 | 27.0965 | 15 | 15 | 86 | 9.4535 | 0.13426 | 9.3325 | 10.3994 | 0.070898 | 26.907 | 0.12692 | 0.0035599 | 0.35359 | 2.6173 | ON_20151014_MW1076-43_09_00_000.h5
20151014 | MW1076-43 | 9 | E7 | Sodium benzoate | 1 | uM | 1.2726 | 2.464 | 0.040263 | 52.1447 | 0.49257 | 34.2234 | 15 | 14 | 45 | 10.6222 | 0.15629 | 8.6283 | 19.9682 | 0.070816 | 33.0444 | 0.15556 | 0.0035863 | 0.41469 | 1.956 | ON_20151014_MW1076-43_09_00_000.h5
20151014 | MW1076-43 | 9 | E8 | Sodium benzoate | 3 | uM | 1.7007 | 3.345 | 0.047237 | 47.8708 | 0.60888 | 30.6158 | 16 | 16 | 41 | 12.0488 | 0.17604 | 6.7605 | 21.1612 | 0.084591 | 40.4146 | 0.11748 | 0.0037355 | 0.34824 | 2.6258 | ON_20151014_MW1076-43_09_00_000.h5
20151014 | MW1076-43 | 9 | F1 | Sorbitol | 10 | uM | 1.8837 | 3.6471 | 0.073194 | 38.6708 | 0.79177 | 53.7302 | 14 | 13 | 8 | 14.25 | 0.18093 | 2.4457 | 124.6357 | 0.045559 | 72.75 | 0.061818 | 0.0007964 | 0.52445 | 2.0814 | ON_20151014_MW1076-43_09_00_000.h5
20151014 | MW1076-43 | 9 | F2 | Sorbitol | 30 | uM | 1.8135 | 3.728 | 0.054546 | 46.7596 | 0.6888 | 45.1252 | 15 | 15 | 41 | 8.7805 | 0.11095 | 4.3007 | 20.9775 | 0.047642 | 25.7317 | 0.082282 | 0.0020293 | 0.42753 | 2.7896 | ON_20151014_MW1076-43_09_00_000.h5
20151014 | MW1076-43 | 9 | F3 | Sorbitol | 0 | uM | 2.2854 | 3.548 | 0.064132 | 43.0931 | 1.0759 | 36.9049 | 15 | 15 | 36 | 10.9722 | 0.1456 | 4.3452 | 23.7943 | 0.063413 | 37.3611 | 0.095386 | 0.0022506 | 0.2684 | 1.5789 | ON_20151014_MW1076-43_09_00_000.h5
20151014 | MW1076-43 | 9 | F4 | Sorbitol | 0.03 | uM | 2.6912 | 4.6988 | 0.053756 | 62.5206 | 2.1886 | 22.4461 | 16 | 16 | 64 | 11.3906 | 0.19268 | 5.8655 | 13.9254 | 0.063736 | 35.5469 | 0.12374 | 0.0032865 | 0.43447 | 1.7962 | ON_20151014_MW1076-43_09_00_000.h5
20151014 | MW1076-43 | 9 | F5 | Sorbitol | 0.1 | uM | 1.8859 | 3.7575 | 0.055363 | 41.6046 | 0.63007 | 26.6524 | 16 | 15 | 60 | 11.1667 | 0.14408 | 6.6851 | 14.9144 | 0.058171 | 30.2833 | 0.103 | 0.0031314 | 0.25615 | 2.4767 | ON_20151014_MW1076-43_09_00_000.h5
20151014 | MW1076-43 | 9 | F6 | Sorbitol | 0.3 | uM | 0.97608 | 2.268 | 0.034211 | 57.1596 | 0.43333 | 40.7093 | 15 | 12 | 20 | 11.4 | 0.16897 | 6.7958 | 45.5158 | 0.052633 | 44.9 | 0.11912 | 0.0019291 | 0.44133 | 2.875 | ON_20151014_MW1076-43_09_00_000.h5
20151014 | MW1076-43 | 9 | F7 | Sorbitol | 1 | uM | 1.9023 | 4.08 | 0.050877 | 63.9524 | 0.88486 | 28.3179 | 15 | 14 | 34 | 12.0882 | 0.19808 | 6.3752 | 26.3545 | 0.062311 | 48.2941 | 0.15102 | 0.0034886 | 0.44143 | 2.2296 | ON_20151014_MW1076-43_09_00_000.h5
20151014 | MW1076-43 | 9 | F8 | Sorbitol | 3 | uM | 2.1945 | 2.8714 | 0.065128 | 45.9335 | 1.1919 | 32.8739 | 14 | 14 | 25 | 11.76 | 0.1912 | 4.0219 | 34.7708 | 0.060592 | 44.72 | 0.093286 | 0.0017952 | 0.46069 | 1.0326 | ON_20151014_MW1076-43_09_00_000.h5
20151014 | MW1076-44 | 12 | A1 | Caffeine | 3 | uM | 2.2974 | 4.5225 | 0.032844 | 59.4297 | 0.55456 | 18.4492 | 16 | 16 | 182 | 11.8022 | 0.13387 | 18.5281 | 4.8914 | 0.078128 | 33.6978 | 0.226 | 0.010204 | 0.27617 | 1.8906 | ON_20151014_MW1076-44_12_00_000.h5
20151014 | MW1076-44 | 12 | A2 | Caffeine | 10 | uM | 3.6024 | 8.6925 | 0.027134 | 72.7574 | 0.42694 | 8.7526 | 16 | 16 | 404 | 12.4975 | 0.13311 | 29.6856 | 2.2002 | 0.086164 | 38.1386 | 0.33437 | 0.02284 | 0.18164 | 2.6383 | ON_20151014_MW1076-44_12_00_000.h5
20151014 | MW1076-44 | 12 | A3 | Caffeine | 30 | uM | 2.5694 | 6.855 | 0.039975 | 66.1614 | 0.49836 | 9.9263 | 16 | 14 | 372 | 11.1613 | 0.11762 | 32.0746 | 2.3954 | 0.073364 | 31.9194 | 0.22922 | 0.014461 | 0.17643 | 1.4543 | ON_20151014_MW1076-44_12_00_000.h5
20151014 | MW1076-44 | 12 | A4 | Caffeine | 0 | uM | 1.9933 | 5.6625 | 0.02151 | 72.0996 | 0.28425 | 15.0601 | 16 | 16 | 243 | 10.823 | 0.1216 | 27.4661 | 3.6207 | 0.064604 | 32.4609 | 0.34798 | 0.015651 | 0.3016 | 1.9419 | ON_20151014_MW1076-44_12_00_000.h5
20151014 | MW1076-44 | 12 | A5 | Caffeine | 0.03 | uM | 1.3351 | 4.1291 | 0.028373 | 73.7301 | 0.38373 | 16.2956 | 11 | 11 | 67 | 9.9104 | 0.19891 | 23.5925 | 13.2106 | 0.050394 | 46.597 | 0.21957 | 0.0080688 | 0.62812 | 0.75704 | ON_20151014_MW1076-44_12_00_000.h5
20151014 | MW1076-44 | 12 | A6 | Caffeine | 0.1 | uM | 1.821 | 5.2387 | 0.023252 | 73.5713 | 0.3435 | 14.0735 | 16 | 16 | 106 | 12.934 | 0.1859 | 20.7951 | 8.4619 | 0.08145 | 51.4717 | 0.30105 | 0.01284 | 0.32593 | 2.7734 | ON_20151014_MW1076-44_12_00_000.h5
20151014 | MW1076-44 | 12 | A7 | Caffeine | 0.3 | uM | 2.5495 | 5.5312 | 0.021409 | 80.5735 | 0.40394 | 13.2282 | 16 | 16 | 325 | 9.6338 | 0.12326 | 28.0919 | 2.7369 | 0.10662 | 31.7508 | 0.38894 | 0.020751 | 0.28765 | 2.6914 | ON_20151014_MW1076-44_12_00_000.h5
20151014 | MW1076-44 | 12 | A8 | Caffeine | 1 | uM | 1.9993 | 4.7925 | 0.021282 | 73.8205 | 0.37531 | 17.3908 | 16 | 16 | 247 | 9.9798 | 0.11811 | 25.8661 | 3.615 | 0.07653 | 30.166 | 0.3749 | 0.016804 | 0.36758 | 2.7499 | ON_20151014_MW1076-44_12_00_000.h5
20151014 | MW1076-44 | 12 | B1 | Captopril | 3 | uM | 2.6955 | 6.4763 | 0.023378 | 73.5736 | 0.39994 | 16.34 | 16 | 16 | 282 | 9.4397 | 0.12828 | 23.3308 | 3.1562 | 0.078884 | 32.1312 | 0.31608 | 0.017437 | 0.26838 | 2.7033 | ON_20151014_MW1076-44_12_00_000.h5
20151014 | MW1076-44 | 12 | B2 | Captopril | 10 | uM | 2.8168 | 6.9075 | 0.022888 | 77.6251 | 0.39419 | 9.5087 | 16 | 16 | 324 | 12.0525 | 0.12891 | 25.8994 | 2.7443 | 0.077136 | 32.4414 | 0.38087 | 0.022474 | 0.13976 | 2.4188 | ON_20151014_MW1076-44_12_00_000.h5
20151014 | MW1076-44 | 12 | B3 | Captopril | 30 | uM | 3.6175 | 11.0137 | 0.015592 | 87.6251 | 0.2445 | 6.7259 | 16 | 16 | 269 | 14.513 | 0.14744 | 33.1651 | 3.3114 | 0.060444 | 64.2602 | 0.52922 | 0.037009 | 0.16285 | 2.6133 | ON_20151014_MW1076-44_12_00_000.h5
20151014 | MW1076-44 | 12 | B4 | Captopril | 0 | uM | 2.3038 | 7.83 | 0.015936 | 75.1806 | 0.2085 | 14.4527 | 16 | 16 | 278 | 12.8058 | 0.13106 | 40.7435 | 3.2083 | 0.054924 | 48.6475 | 0.43375 | 0.02183 | 0.23146 | 2.6036 | ON_20151014_MW1076-44_12_00_000.h5
20151014 | MW1076-44 | 12 | B5 | Captopril | 0.03 | uM | 2.0819 | 4.845 | 0.02009 | 83.8339 | 0.335 | 13.1426 | 16 | 16 | 220 | 10.1318 | 0.13858 | 33.1077 | 4.0053 | 0.096616 | 45.1409 | 0.41758 | 0.020138 | 0.29574 | 2.6637 | ON_20151014_MW1076-44_12_00_000.h5
20151014 | MW1076-44 | 12 | B6 | Captopril | 0.1 | uM | 1.5337 | 3.69 | 0.016135 | 74.2348 | 0.26338 | 16.3965 | 16 | 16 | 218 | 11.2844 | 0.11479 | 28.2437 | 4.0859 | 0.079798 | 28.6284 | 0.42674 | 0.016318 | 0.24774 | 2.695 | ON_20151014_MW1076-44_12_00_000.h5
20151014 | MW1076-44 | 12 | B7 | Captopril | 0.3 | uM | 1.0565 | 2.985 | 0.020609 | 79.8427 | 0.30025 | 21.5657 | 16 | 16 | 46 | 14.1304 | 0.1823 | 20.4638 | 19.0156 | 0.058841 | 67.7174 | 0.40408 | 0.010753 | 0.36062 | 2.8841 | ON_20151014_MW1076-44_12_00_000.h5
20151014 | MW1076-44 | 12 | B8 | Captopril | 1 | uM | 1.583 | 4.14 | 0.016119 | 86.4491 | 0.27019 | 15.549 | 16 | 16 | 70 | 14.0857 | 0.19006 | 20.3262 | 12.4601 | 0.073088 | 66.2286 | 0.48285 | 0.018094 | 0.15777 | 2.5765 | ON_20151014_MW1076-44_12_00_000.h5
20151014 | MW1076-44 | 12 | C1 | Heptachlor epoxide | 3 | uM | 2.737 | 7.5975 | 0.016712 | 86.6939 | 0.28075 | 9.2619 | 16 | 16 | 193 | 12.2021 | 0.15844 | 24.6665 | 4.6193 | 0.081494 | 50.399 | 0.43211 | 0.024939 | 0.1955 | 2.5803 | ON_20151014_MW1076-44_12_00_000.h5
20151014 | MW1076-44 | 12 | C2 | Heptachlor epoxide | 10 | uM | 5.0276 | 10.0312 | 0.0054136 | 96.1981 | 0.14975 | 5.8609 | 16 | 16 | 148 | 15.9865 | 0.18154 | 32.3343 | 5.9918 | 0.021149 | 158.2568 | 0.76169 | 0.07278 | 0.081467 | 2.575 | ON_20151014_MW1076-44_12_00_000.h5
20151014 | MW1076-44 | 12 | C3 | Heptachlor epoxide | 30 | uM | 0 | 0 | NA | 0 | NA | NA | 0 | 0 | 0 | NA | NA | 0 | NA | NA | NA | 0 | 0 | 0 | 0 | ON_20151014_MW1076-44_12_00_000.h5
20151014 | MW1076-44 | 12 | C4 | Heptachlor epoxide | 0 | uM | 2.3718 | 7.68 | 0.016074 | 80.1937 | 0.227 | 10.5516 | 16 | 15 | 231 | 13.619 | 0.13085 | 34.1381 | 3.8583 | 0.059754 | 50.5022 | 0.41342 | 0.022361 | 0.29604 | 1.3903 | ON_20151014_MW1076-44_12_00_000.h5
20151014 | MW1076-44 | 12 | C5 | Heptachlor epoxide | 0.03 | uM | 2.5006 | 7.3388 | 0.021935 | 83.4479 | 0.34463 | 11.5049 | 16 | 16 | 240 | 12.0667 | 0.14686 | 23.6399 | 3.6996 | 0.092196 | 35.4875 | 0.36984 | 0.019082 | 0.22553 | 2.4948 | ON_20151014_MW1076-44_12_00_000.h5
20151014 | MW1076-44 | 12 | C6 | Heptachlor epoxide | 0.1 | uM | 2.0724 | 5.9925 | 0.029339 | 78.0248 | 0.43738 | 13.8742 | 16 | 16 | 181 | 9.8232 | 0.13311 | 18.5639 | 4.9306 | 0.078968 | 30.6243 | 0.33495 | 0.014618 | 0.12148 | 2.5669 | ON_20151014_MW1076-44_12_00_000.h5
20151014 | MW1076-44 | 12 | C7 | Heptachlor epoxide | 0.3 | uM | 1.4681 | 3.948 | 0.014262 | 85.222 | 0.2506 | 22.2916 | 15 | 15 | 84 | 10.881 | 0.17494 | 24.8463 | 10.6554 | 0.08942 | 58.6905 | 0.38345 | 0.014006 | 0.51489 | 2.6715 | ON_20151014_MW1076-44_12_00_000.h5
20151014 | MW1076-44 | 12 | C8 | Heptachlor epoxide | 1 | uM | 1.9223 | 5.332 | 0.017197 | 72.1963 | 0.24793 | 15.9542 | 15 | 15 | 219 | 11.4475 | 0.11309 | 35.7115 | 4.0654 | 0.055683 | 42.4429 | 0.38607 | 0.017885 | 0.27563 | 2.1983 | ON_20151014_MW1076-44_12_00_000.h5
20151014 | MW1076-44 | 12 | D1 | Phenol | 3 | uM | 3.8524 | 9.5475 | 0.031688 | 74.1984 | 0.53144 | 7.7089 | 16 | 16 | 367 | 12.2016 | 0.13206 | 25.2248 | 2.4141 | 0.080854 | 38.1499 | 0.31122 | 0.021464 | 0.20295 | 2.4367 | ON_20151014_MW1076-44_12_00_000.h5
20151014 | MW1076-44 | 12 | D2 | Phenol | 10 | uM | 3.4769 | 9.148 | 0.022475 | 85.5721 | 0.37843 | 6.7731 | 15 | 14 | 262 | 10.6374 | 0.18006 | 25.4173 | 3.4082 | 0.098709 | 45.5611 | 0.3627 | 0.027311 | 0.21185 | 2.4798 | ON_20151014_MW1076-44_12_00_000.h5
20151014 | MW1076-44 | 12 | D3 | Phenol | 30 | uM | 3.0781 | 9.08 | 0.018262 | 85.8774 | 0.2894 | 7.7697 | 15 | 15 | 187 | 12.8556 | 0.19807 | 24.0526 | 4.768 | 0.078671 | 53.5241 | 0.37502 | 0.026045 | 0.20721 | 2.6346 | ON_20151014_MW1076-44_12_00_000.h5
20151014 | MW1076-44 | 12 | D4 | Phenol | 0 | uM | 3.5202 | 8.2762 | 0.023494 | 88.0233 | 0.49331 | 9.6704 | 16 | 16 | 185 | 11.9784 | 0.21745 | 16.8931 | 4.7889 | 0.096301 | 46.3135 | 0.35842 | 0.022822 | 0.20414 | 2.312 | ON_20151014_MW1076-44_12_00_000.h5
20151014 | MW1076-44 | 12 | D5 | Phenol | 0.03 | uM | 3.2391 | 8.1862 | 0.025962 | 91.2021 | 0.51056 | 8.6128 | 16 | 16 | 211 | 12.5213 | 0.18809 | 18.6226 | 4.1638 | 0.1096 | 41.1896 | 0.34222 | 0.020554 | 0.1721 | 2.5671 | ON_20151014_MW1076-44_12_00_000.h5
20151014 | MW1076-44 | 12 | D6 | Phenol | 0.1 | uM | 2.0922 | 6.33 | 0.025033 | 78.5847 | 0.35631 | 19.1952 | 16 | 16 | 202 | 10.703 | 0.15473 | 22.2532 | 4.3622 | 0.084833 | 33.2079 | 0.31995 | 0.015709 | 0.19809 | 1.3769 | ON_20151014_MW1076-44_12_00_000.h5
20151014 | MW1076-44 | 12 | D7 | Phenol | 0.3 | uM | 2.3098 | 5.4375 | 0.026937 | 82.1803 | 0.48244 | 12.4757 | 16 | 16 | 307 | 11.8404 | 0.11414 | 30.4757 | 2.8887 | 0.090976 | 33.0358 | 0.43764 | 0.02299 | 0.32899 | 2.3651 | ON_20151014_MW1076-44_12_00_000.h5
20151014 | MW1076-44 | 12 | D8 | Phenol | 1 | uM | 1.5382 | 4.08 | 0.021632 | 78.6437 | 0.3015 | 17.448 | 12 | 12 | 69 | 10.942 | 0.17717 | 19.8792 | 12.4669 | 0.077216 | 48.1594 | 0.2431 | 0.010439 | 0.48156 | 1.5794 | ON_20151014_MW1076-44_12_00_000.h5
20151014 | MW1076-44 | 12 | E1 | Sodium benzoate | 3 | uM | 3.4743 | 8.4712 | 0.024241 | 74.1047 | 0.40756 | 7.7828 | 16 | 16 | 298 | 13.6208 | 0.12124 | 24.0821 | 2.9616 | 0.077707 | 40.453 | 0.3711 | 0.024876 | 0.20606 | 2.3742 | ON_20151014_MW1076-44_12_00_000.h5
20151014 | MW1076-44 | 12 | E2 | Sodium benzoate | 10 | uM | 2.1253 | 5.5987 | 0.024508 | 82.7572 | 0.37881 | 11.879 | 16 | 16 | 77 | 14 | 0.19088 | 18.4318 | 11.0954 | 0.055433 | 73.2987 | 0.42026 | 0.018941 | 0.21789 | 2.6385 | ON_20151014_MW1076-44_12_00_000.h5
20151014 | MW1076-44 | 12 | E3 | Sodium benzoate | 30 | uM | 2.7206 | 8.0738 | 0.012172 | 82.7054 | 0.20306 | 9.8814 | 16 | 16 | 254 | 13.5866 | 0.136 | 33.6675 | 3.5034 | 0.063447 | 51.9567 | 0.5109 | 0.029942 | 0.19833 | 2.612 | ON_20151014_MW1076-44_12_00_000.h5
20151014 | MW1076-44 | 12 | E4 | Sodium benzoate | 0 | uM | 3.5746 | 9.6788 | 0.028074 | 77.1345 | 0.45937 | 6.8398 | 16 | 16 | 467 | 12.379 | 0.12408 | 27.9673 | 1.9017 | 0.086977 | 30.8437 | 0.34145 | 0.023163 | 0.15813 | 2.5333 | ON_20151014_MW1076-44_12_00_000.h5
20151014 | MW1076-44 | 12 | E5 | Sodium benzoate | 0.03 | uM | 1.5021 | 4.14 | 0.023498 | 76.3745 | 0.31706 | 18.859 | 16 | 16 | 158 | 9.0253 | 0.12073 | 24.5218 | 5.6248 | 0.076431 | 33.5886 | 0.33997 | 0.011693 | 0.24836 | 2.2841 | ON_20151014_MW1076-44_12_00_000.h5
20151014 | MW1076-44 | 12 | E6 | Sodium benzoate | 0.1 | uM | 2.1307 | 4.755 | 0.014332 | 87.2523 | 0.27275 | 14.4685 | 16 | 16 | 102 | 12.2843 | 0.17483 | 23.2841 | 8.4238 | 0.074747 | 70.0784 | 0.45999 | 0.020434 | 0.25353 | 2.7167 | ON_20151014_MW1076-44_12_00_000.h5
20151014 | MW1076-44 | 12 | E7 | Sodium benzoate | 0.3 | uM | 1.8014 | 4.9088 | 0.017139 | 80.7973 | 0.27794 | 17.5005 | 16 | 16 | 107 | 11.1402 | 0.1462 | 22.3858 | 8.2788 | 0.072881 | 54.2991 | 0.3803 | 0.015811 | 0.27146 | 2.6621 | ON_20151014_MW1076-44_12_00_000.h5
20151014 | MW1076-44 | 12 | E8 | Sodium benzoate | 1 | uM | 2.8878 | 7.1662 | 0.028625 | 74.8845 | 0.47181 | 11.2108 | 16 | 16 | 205 | 9.7415 | 0.17333 | 19.0372 | 4.3382 | 0.097309 | 38.639 | 0.27015 | 0.012891 | 0.17117 | 2.7371 | ON_20151014_MW1076-44_12_00_000.h5
20151014 | MW1076-44 | 12 | F1 | Sorbitol | 3 | uM | 3.7593 | 7.7962 | 0.056997 | 56.2579 | 0.906 | 19.8466 | 16 | 16 | 420 | 9.5643 | 0.12428 | 22.8713 | 2.1184 | 0.090244 | 29.4952 | 0.12831 | 0.0092606 | 0.18551 | 2.6194 | ON_20151014_MW1076-44_12_00_000.h5
20151014 | MW1076-44 | 12 | F2 | Sorbitol | 10 | uM | 2.3841 | 5.2988 | 0.0371 | 51.3603 | 0.53387 | 22.1464 | 16 | 16 | 360 | 11.7472 | 0.11449 | 30.2707 | 2.4705 | 0.073404 | 28.8833 | 0.22814 | 0.011172 | 0.23781 | 2.6881 | ON_20151014_MW1076-44_12_00_000.h5
20151014 | MW1076-44 | 12 | F3 | Sorbitol | 30 | uM | 2.0219 | 5.3925 | 0.025473 | 73.4869 | 0.38125 | 17.3755 | 16 | 16 | 114 | 11.6754 | 0.17543 | 16.848 | 7.6664 | 0.090347 | 43.0526 | 0.30353 | 0.0115 | 0.31303 | 2.5636 | ON_20151014_MW1076-44_12_00_000.h5
20151014 | MW1076-44 | 12 | F4 | Sorbitol | 0 | uM | 1.6464 | 5.115 | 0.028098 | 74.4469 | 0.34594 | 15.2964 | 16 | 16 | 240 | 8.9833 | 0.10552 | 27.5314 | 3.7199 | 0.065494 | 27.2125 | 0.31429 | 0.011581 | 0.2904 | 2.584 | ON_20151014_MW1076-44_12_00_000.h5
20151014 | MW1076-44 | 12 | F5 | Sorbitol | 0.03 | uM | 1.782 | 4.9275 | 0.024718 | 61.3754 | 0.27625 | 23.785 | 16 | 16 | 269 | 10.3494 | 0.12188 | 31.8637 | 3.3116 | 0.068982 | 30.4126 | 0.26456 | 0.011242 | 0.23164 | 2.6746 | ON_20151014_MW1076-44_12_00_000.h5
20151014 | MW1076-44 | 12 | F6 | Sorbitol | 0.1 | uM | 1.6322 | 4.192 | 0.01761 | 81.9793 | 0.29213 | 20.7409 | 15 | 15 | 55 | 12.1636 | 0.209 | 18.6193 | 16.325 | 0.065544 | 74.6364 | 0.36235 | 0.013331 | 0.22402 | 2.6452 | ON_20151014_MW1076-44_12_00_000.h5
20151014 | MW1076-44 | 12 | F7 | Sorbitol | 0.3 | uM | 1.4734 | 4.3725 | 0.020483 | 81.9295 | 0.28756 | 18.0569 | 16 | 16 | 168 | 9.0952 | 0.1241 | 28.169 | 5.2925 | 0.068735 | 35.5952 | 0.3747 | 0.012875 | 0.34722 | 2.626 | ON_20151014_MW1076-44_12_00_000.h5
20151014 | MW1076-44 | 12 | F8 | Sorbitol | 1 | uM | 1.7951 | 5.07 | 0.03722 | 66.7848 | 0.48237 | 19.1013 | 16 | 16 | 325 | 8.0462 | 0.10872 | 27.6794 | 2.7324 | 0.062508 | 22.0277 | 0.2274 | 0.0091635 | 0.28224 | 2.5099 | ON_20151014_MW1076-44_12_00_000.h5
20151014 | MW1076-44 | 5 | A1 | Caffeine | 3 | uM | 0.34972 | 0 | NA | 0 | NA | NA | 2 | 0 | 0 | NA | NA | 0 | NA | NA | NA | -0.00014932 | 0 | 0.26514 | 1.0068 | ON_20151014_MW1076-44_05_00_001.h5
20151014 | MW1076-44 | 5 | A2 | Caffeine | 10 | uM | 0.3908 | 0 | NA | 0 | NA | NA | 2 | 0 | 0 | NA | NA | 0 | NA | NA | NA | 0.00077268 | 0 | 1.2577 | 1.8518 | ON_20151014_MW1076-44_05_00_001.h5
20151014 | MW1076-44 | 5 | A3 | Caffeine | 30 | uM | 0 | 0 | NA | 0 | NA | NA | 0 | 0 | 0 | NA | NA | 0 | NA | NA | NA | 0 | 0 | 0 | 0 | ON_20151014_MW1076-44_05_00_001.h5
20151014 | MW1076-44 | 5 | A4 | Caffeine | 0 | uM | 0 | 0 | NA | 0 | NA | NA | 0 | 0 | 0 | NA | NA | 0 | NA | NA | NA | 0 | 0 | 0 | 0 | ON_20151014_MW1076-44_05_00_001.h5
20151014 | MW1076-44 | 5 | A5 | Caffeine | 0.03 | uM | 0.34639 | 0 | NA | 0 | NA | NA | 1 | 0 | 0 | NA | NA | 0 | NA | NA | NA | -0.00041793 | 0 | 1.638 | 1.771 | ON_20151014_MW1076-44_05_00_001.h5
20151014 | MW1076-44 | 5 | A6 | Caffeine | 0.1 | uM | 0.22316 | 0 | NA | 0 | NA | NA | 3 | 0 | 0 | NA | NA | 0 | NA | NA | NA | 0.00049044 | 0 | 1.3233 | 3.6101 | ON_20151014_MW1076-44_05_00_001.h5
20151014 | MW1076-44 | 5 | A7 | Caffeine | 0.3 | uM | 0.41411 | 0 | NA | 0 | NA | NA | 2 | 0 | 0 | NA | NA | 0 | NA | NA | NA | -9.64e-05 | 0 | 1.9257 | 2.2312 | ON_20151014_MW1076-44_05_00_001.h5
20151014 | MW1076-44 | 5 | A8 | Caffeine | 1 | uM | 1.0891 | 0.24 | NA | 0 | NA | NA | 1 | 0 | 0 | NA | NA | 0 | NA | NA | NA | -0.00028661 | 0 | 2.6867 | 4.6298 | ON_20151014_MW1076-44_05_00_001.h5
20151014 | MW1076-44 | 5 | B1 | Captopril | 3 | uM | 0.3401 | 0 | NA | 0 | NA | NA | 6 | 0 | 0 | NA | NA | 0 | NA | NA | NA | 9.41e-05 | 6.08e-06 | 1.0962 | 2.5401 | ON_20151014_MW1076-44_05_00_001.h5
20151014 | MW1076-44 | 5 | B2 | Captopril | 10 | uM | 0.56899 | 0.21 | NA | 0 | NA | NA | 2 | 0 | 0 | NA | NA | 0 | NA | NA | NA | 0.00036211 | 0 | 1.0433 | 1.8076 | ON_20151014_MW1076-44_05_00_001.h5
20151014 | MW1076-44 | 5 | B3 | Captopril | 30 | uM | 0.6665 | 0.72 | 0.083098 | 22.523 | 0.371 | 26.266 | 3 | 1 | 0 | NA | NA | 0 | NA | NA | NA | 0.00051206 | 7.04e-08 | 0.74223 | 1.7105 | ON_20151014_MW1076-44_05_00_001.h5
20151014 | MW1076-44 | 5 | B4 | Captopril | 0 | uM | 0.1521 | 0 | NA | 0 | NA | NA | 2 | 0 | 0 | NA | NA | 0 | NA | NA | NA | -0.00061903 | 0 | 1.0045 | 2.2773 | ON_20151014_MW1076-44_05_00_001.h5
20151014 | MW1076-44 | 5 | B5 | Captopril | 0.03 | uM | 0 | 0 | NA | 0 | NA | NA | 0 | 0 | 0 | NA | NA | 0 | NA | NA | NA | 0 | 0 | 0 | 0 | ON_20151014_MW1076-44_05_00_001.h5
20151014 | MW1076-44 | 5 | B6 | Captopril | 0.1 | uM | 0.10214 | 0 | NA | 0 | NA | NA | 1 | 0 | 0 | NA | NA | 0 | NA | NA | NA | -0.00023255 | 0 | 1.4792 | 1.6144 | ON_20151014_MW1076-44_05_00_001.h5
20151014 | MW1076-44 | 5 | B7 | Captopril | 0.3 | uM | 5.9486 | 14.4 | 0.10453 | 84.061 | 2.075 | 2.1 | 1 | 1 | 0 | NA | NA | 0 | NA | NA | NA | -0.00083798 | 0 | 2.0865 | 1.787 | ON_20151014_MW1076-44_05_00_001.h5
20151014 | MW1076-44 | 5 | B8 | Captopril | 1 | uM | 0.37415 | 0.06 | NA | 0 | NA | NA | 1 | 0 | 0 | NA | NA | 0 | NA | NA | NA | -0.00029407 | 0 | 1.4536 | 1.6962 | ON_20151014_MW1076-44_05_00_001.h5
20151014 | MW1076-44 | 5 | C1 | Heptachlor epoxide | 3 | uM | 0 | 0 | NA | 0 | NA | NA | 0 | 0 | 0 | NA | NA | 0 | NA | NA | NA | 0 | 0 | 0 | 0 | ON_20151014_MW1076-44_05_00_001.h5
20151014 | MW1076-44 | 5 | C2 | Heptachlor epoxide | 10 | uM | 10.0842 | 1.26 | 0.097802 | 99.185 | 46.276 | 1.129 | 1 | 1 | 0 | NA | NA | 0 | NA | NA | NA | -0.00026415 | 0 | 0.63095 | 1.4503 | ON_20151014_MW1076-44_05_00_001.h5
20151014 | MW1076-44 | 5 | C3 | Heptachlor epoxide | 30 | uM | 0 | 0 | NA | 0 | NA | NA | 0 | 0 | 0 | NA | NA | 0 | NA | NA | NA | 0 | 0 | 0 | 0 | ON_20151014_MW1076-44_05_00_001.h5
20151014 | MW1076-44 | 5 | C4 | Heptachlor epoxide | 0 | uM | 0.23259 | 0 | NA | 0 | NA | NA | 2 | 0 | 0 | NA | NA | 0 | NA | NA | NA | 0.00073573 | 0 | 0.98132 | 1.5475 | ON_20151014_MW1076-44_05_00_001.h5
20151014 | MW1076-44 | 5 | C5 | Heptachlor epoxide | 0.03 | uM | 2.2216 | 6.54 | 0.14776 | 32.834 | 0.843 | 7.967 | 1 | 1 | 0 | NA | NA | 0 | NA | NA | NA | -0.00053961 | 0 | 1.0104 | 1.7374 | ON_20151014_MW1076-44_05_00_001.h5
20151014 | MW1076-44 | 5 | C6 | Heptachlor epoxide | 0.1 | uM | 0.3425 | 0.03 | NA | 0 | NA | NA | 2 | 0 | 0 | NA | NA | 0 | NA | NA | NA | 4.42e-05 | 0 | 0.93572 | 1.9483 | ON_20151014_MW1076-44_05_00_001.h5
20151014 | MW1076-44 | 5 | C7 | Heptachlor epoxide | 0.3 | uM | 4.0035 | 1.71 | 0.12379 | 96.402 | 16.525 | 1.147 | 2 | 1 | 0 | NA | NA | 0 | NA | NA | NA | 0.00022888 | 0 | 0.2931 | 1.3305 | ON_20151014_MW1076-44_05_00_001.h5
20151014 | MW1076-44 | 5 | C8 | Heptachlor epoxide | 1 | uM | 0 | 0 | NA | 0 | NA | NA | 0 | 0 | 0 | NA | NA | 0 | NA | NA | NA | 0 | 0 | 0 | 0 | ON_20151014_MW1076-44_05_00_001.h5
20151014 | MW1076-44 | 5 | D1 | Phenol | 3 | uM | 0.61617 | 0 | NA | 0 | NA | NA | 3 | 0 | 0 | NA | NA | 0 | NA | NA | NA | -0.0010627 | 0 | 1.0995 | 1.7095 | ON_20151014_MW1076-44_05_00_001.h5
20151014 | MW1076-44 | 5 | D2 | Phenol | 10 | uM | 1.5984 | 4.005 | 0.13663 | 39.5805 | 1.1335 | 6.2435 | 4 | 2 | 0 | NA | NA | 0 | NA | NA | NA | -0.00040829 | 5.93e-06 | 1.1548 | 1.785 | ON_20151014_MW1076-44_05_00_001.h5
20151014 | MW1076-44 | 5 | D3 | Phenol | 30 | uM | 0.37359 | 0 | NA | 0 | NA | NA | 2 | 0 | 0 | NA | NA | 0 | NA | NA | NA | -0.00050922 | 1.8e-06 | 1.0615 | 1.8015 | ON_20151014_MW1076-44_05_00_001.h5
20151014 | MW1076-44 | 5 | D4 | Phenol | 0 | uM | 0.24795 | 0 | NA | 0 | NA | NA | 3 | 0 | 0 | NA | NA | 0 | NA | NA | NA | -0.00048511 | 0 | 1.0943 | 3.0676 | ON_20151014_MW1076-44_05_00_001.h5
20151014 | MW1076-44 | 5 | D5 | Phenol | 0.03 | uM | 0.25291 | 0 | NA | 0 | NA | NA | 5 | 0 | 0 | NA | NA | 0 | NA | NA | NA | -0.00029184 | 2.27e-06 | 0.98092 | 2.1352 | ON_20151014_MW1076-44_05_00_001.h5
20151014 | MW1076-44 | 5 | D6 | Phenol | 0.1 | uM | 0.16209 | 0 | NA | 0 | NA | NA | 1 | 0 | 0 | NA | NA | 0 | NA | NA | NA | -0.00051067 | 0 | 0.71278 | 1.4999 | ON_20151014_MW1076-44_05_00_001.h5
20151014 | MW1076-44 | 5 | D7 | Phenol | 0.3 | uM | 0 | 0 | NA | 0 | NA | NA | 0 | 0 | 0 | NA | NA | 0 | NA | NA | NA | 0 | 0 | 0 | 0 | ON_20151014_MW1076-44_05_00_001.h5
20151014 | MW1076-44 | 5 | D8 | Phenol | 1 | uM | 0 | 0 | NA | 0 | NA | NA | 0 | 0 | 0 | NA | NA | 0 | NA | NA | NA | 0 | 0 | 0 | 0 | ON_20151014_MW1076-44_05_00_001.h5
20151014 | MW1076-44 | 5 | E1 | Sodium benzoate | 3 | uM | 0.36082 | 0 | NA | 0 | NA | NA | 1 | 0 | 0 | NA | NA | 0 | NA | NA | NA | -0.00033389 | 0 | 1.0736 | 2.1668 | ON_20151014_MW1076-44_05_00_001.h5
20151014 | MW1076-44 | 5 | E2 | Sodium benzoate | 10 | uM | 0.33529 | 0 | NA | 0 | NA | NA | 2 | 0 | 0 | NA | NA | 0 | NA | NA | NA | 0.00035316 | 0 | 1.9107 | 1.9795 | ON_20151014_MW1076-44_05_00_001.h5
20151014 | MW1076-44 | 5 | E3 | Sodium benzoate | 30 | uM | 0.42466 | 0.03 | NA | 0 | NA | NA | 2 | 0 | 0 | NA | NA | 0 | NA | NA | NA | 0.00027611 | 0 | 0.78816 | 1.9003 | ON_20151014_MW1076-44_05_00_001.h5
20151014 | MW1076-44 | 5 | E4 | Sodium benzoate | 0 | uM | 0.30503 | 0.315 | 0.048822 | 31.348 | 0.208 | 44.656 | 4 | 1 | 0 | NA | NA | 0 | NA | NA | NA | -9.96e-05 | 1.23e-06 | 1.3217 | 2.368 | ON_20151014_MW1076-44_05_00_001.h5
20151014 | MW1076-44 | 5 | E5 | Sodium benzoate | 0.03 | uM | 0.25258 | 0.03 | NA | 0 | NA | NA | 2 | 0 | 0 | NA | NA | 0 | NA | NA | NA | -0.00053867 | 0 | 0.89858 | 1.6967 | ON_20151014_MW1076-44_05_00_001.h5
20151014 | MW1076-44 | 5 | E6 | Sodium benzoate | 0.1 | uM | 0.83267 | 0 | NA | 0 | NA | NA | 1 | 0 | 0 | NA | NA | 0 | NA | NA | NA | -1.91e-05 | 0 | 1.83 | 1.8266 | ON_20151014_MW1076-44_05_00_001.h5
20151014 | MW1076-44 | 5 | E7 | Sodium benzoate | 0.3 | uM | 0 | 0 | NA | 0 | NA | NA | 0 | 0 | 0 | NA | NA | 0 | NA | NA | NA | 0 | 0 | 0 | 0 | ON_20151014_MW1076-44_05_00_001.h5
20151014 | MW1076-44 | 5 | E8 | Sodium benzoate | 1 | uM | 0.53513 | 0.09 | NA | 0 | NA | NA | 2 | 0 | 0 | NA | NA | 0 | NA | NA | NA | 2.87e-05 | 0 | 1.3073 | 1.9384 | ON_20151014_MW1076-44_05_00_001.h5
20151014 | MW1076-44 | 5 | F1 | Sorbitol | 3 | uM | 0.45186 | 0 | NA | 0 | NA | NA | 2 | 0 | 0 | NA | NA | 0 | NA | NA | NA | 0.0093364 | 0 | 1.4164 | 1.8989 | ON_20151014_MW1076-44_05_00_001.h5
20151014 | MW1076-44 | 5 | F2 | Sorbitol | 10 | uM | 1.4877 | 0.36 | NA | 0 | NA | NA | 1 | 0 | 0 | NA | NA | 0 | NA | NA | NA | -0.0015196 | 0 | 0.86605 | 1.2687 | ON_20151014_MW1076-44_05_00_001.h5
20151014 | MW1076-44 | 5 | F3 | Sorbitol | 30 | uM | 0.084377 | 0 | NA | 0 | NA | NA | 1 | 0 | 0 | NA | NA | 0 | NA | NA | NA | -9.68e-05 | 0 | 2.185 | 1.3166 | ON_20151014_MW1076-44_05_00_001.h5
20151014 | MW1076-44 | 5 | F4 | Sorbitol | 0 | uM | 0.83119 | 0.52 | 0.19866 | 7.794 | 0.872 | 27.705 | 3 | 1 | 0 | NA | NA | 0 | NA | NA | NA | 0.0029227 | 6.45e-07 | 0.8916 | 1.6843 | ON_20151014_MW1076-44_05_00_001.h5
20151014 | MW1076-44 | 5 | F5 | Sorbitol | 0.03 | uM | 0 | 0 | NA | 0 | NA | NA | 0 | 0 | 0 | NA | NA | 0 | NA | NA | NA | 0 | 0 | 0 | 0 | ON_20151014_MW1076-44_05_00_001.h5
20151014 | MW1076-44 | 5 | F6 | Sorbitol | 0.1 | uM | 0.42633 | 0 | NA | 0 | NA | NA | 1 | 0 | 0 | NA | NA | 0 | NA | NA | NA | -0.00019497 | 0 | 1.4136 | 2.3697 | ON_20151014_MW1076-44_05_00_001.h5
20151014 | MW1076-44 | 5 | F7 | Sorbitol | 0.3 | uM | 0 | 0 | NA | 0 | NA | NA | 0 | 0 | 0 | NA | NA | 0 | NA | NA | NA | 0 | 0 | 0 | 0 | ON_20151014_MW1076-44_05_00_001.h5
20151014 | MW1076-44 | 5 | F8 | Sorbitol | 1 | uM | 0 | 0 | NA | 0 | NA | NA | 0 | 0 | 0 | NA | NA | 0 | NA | NA | NA | 0 | 0 | 0 | 0 | ON_20151014_MW1076-44_05_00_001.h5
20151014 | MW1076-44 | 7 | A1 | Caffeine | 3 | uM | 3.1042 | 2.49 | 0.056613 | 82.364 | 49.57 | 2.67 | 6 | 2 | 1 | 8 | 0.083333 | 0.077096 | NA | NA | 13 | 0.0024348 | 1.49e-05 | 1.5233 | 2.6107 | ON_20151014_MW1076-44_07_00_000.h5
20151014 | MW1076-44 | 7 | A2 | Caffeine | 10 | uM | 0.7655 | 1.79 | 0.038711 | 68.535 | 0.23 | 5.595 | 6 | 1 | 3 | 10.6667 | 0.094147 | 0.85374 | 237.875 | 0.028482 | 12.6667 | 0.015443 | 9.37e-06 | 0.74494 | 1.7346 | ON_20151014_MW1076-44_07_00_000.h5
20151014 | MW1076-44 | 7 | A3 | Caffeine | 30 | uM | 0.81669 | 1.56 | 0.13566 | 35.68 | 0.954 | 4.703 | 7 | 1 | 0 | NA | NA | 0 | NA | NA | NA | 0.0029462 | 1.2e-07 | 0.49098 | 1.8586 | ON_20151014_MW1076-44_07_00_000.h5
20151014 | MW1076-44 | 7 | A4 | Caffeine | 0 | uM | 2.8196 | 2.67 | 0.10731 | 11.9705 | 0.7955 | 48.5115 | 2 | 2 | 1 | 6 | 0.1125 | 0.26667 | NA | NA | 14 | 0.022678 | 3.42e-07 | 1.5679 | 3.0048 | ON_20151014_MW1076-44_07_00_000.h5
20151014 | MW1076-44 | 7 | A5 | Caffeine | 0.03 | uM | 0.17962 | 0.15 | NA | 0 | NA | NA | 4 | 0 | 0 | NA | NA | 0 | NA | NA | NA | 0.034211 | 0 | 1.4852 | 2.4518 | ON_20151014_MW1076-44_07_00_000.h5
20151014 | MW1076-44 | 7 | A6 | Caffeine | 0.1 | uM | 1.5544 | 1.434 | 0.12551 | 60.6265 | 6.378 | 3.533 | 10 | 2 | 2 | 12 | 0.10938 | 0.37722 | 300.95 | 0.0274 | 26.5 | 0.021667 | 2.29e-05 | 0.94576 | 2.4487 | ON_20151014_MW1076-44_07_00_000.h5
20151014 | MW1076-44 | 7 | A7 | Caffeine | 0.3 | uM | 1.415 | 1.0418 | 0.10185 | 24.072 | 1.7183 | 51.7913 | 11 | 3 | 5 | 12 | 0.13561 | 0.71038 | 161.9875 | 0.014196 | 20 | 0.023496 | 5.39e-05 | 0.84424 | 1.6612 | ON_20151014_MW1076-44_07_00_000.h5
20151014 | MW1076-44 | 7 | A8 | Caffeine | 1 | uM | 0.9444 | 1.7571 | 0.10992 | 27.2965 | 1.009 | 45.8075 | 7 | 2 | 1 | 8 | 0.091667 | 0.23271 | NA | NA | 14 | 0.017941 | 1.21e-05 | 0.84213 | 1.9543 | ON_20151014_MW1076-44_07_00_000.h5
20151014 | MW1076-44 | 7 | B1 | Captopril | 3 | uM | 0.87271 | 0.7725 | 0.12745 | 16.3165 | 0.734 | 30.1025 | 8 | 2 | 1 | 12 | 0.12143 | 0.26476 | NA | NA | 17 | 0.027189 | 1.34e-05 | 0.8512 | 2.6382 | ON_20151014_MW1076-44_07_00_000.h5
20151014 | MW1076-44 | 7 | B2 | Captopril | 10 | uM | 0.35161 | 0.165 | NA | 0 | NA | NA | 8 | 0 | 6 | 9.3333 | 0.11185 | 4.3919 | 164.29 | 0.037765 | 19.5 | 0.039795 | 4.01e-05 | 0.8213 | 1.4121 | ON_20151014_MW1076-44_07_00_000.h5
20151014 | MW1076-44 | 7 | B3 | Captopril | 30 | uM | 1.0496 | 1.7143 | 0.070609 | 26.458 | 0.4035 | 47.244 | 7 | 4 | 9 | 11.7778 | 0.13064 | 2.5338 | 83.275 | 0.054319 | 19.5556 | 0.059765 | 4.86e-05 | 0.84427 | 2.0728 | ON_20151014_MW1076-44_07_00_000.h5
20151014 | MW1076-44 | 7 | B4 | Captopril | 0 | uM | 0.63321 | 0.192 | NA | 0 | NA | NA | 5 | 0 | 4 | 10.5 | 0.085268 | 1.6871 | 194.8167 | 0.024225 | 12.75 | 0.065316 | 2.44e-06 | 1.3225 | 2.5079 | ON_20151014_MW1076-44_07_00_000.h5
20151014 | MW1076-44 | 7 | B5 | Captopril | 0.03 | uM | 0.44605 | 0.84 | 0.022045 | 79.895 | 0.2005 | 57.142 | 6 | 2 | 6 | 9.5 | 0.11184 | 3.6924 | 142.38 | 0.016132 | 16.1667 | 0.054678 | 2.71e-06 | 0.94163 | 2.8449 | ON_20151014_MW1076-44_07_00_000.h5
20151014 | MW1076-44 | 7 | B6 | Captopril | 0.1 | uM | 1.1198 | 0.41 | 0.07889 | 3.4405 | 0.531 | 84.12 | 6 | 2 | 9 | 13 | 0.10732 | 4.841 | 97.9375 | 0.0071954 | 34.3333 | 0.12896 | 7.76e-05 | 1.0608 | 2.007 | ON_20151014_MW1076-44_07_00_000.h5
20151014 | MW1076-44 | 7 | B7 | Captopril | 0.3 | uM | 1.9162 | 0.39 | 0.18581 | 1.633 | 0.975 | 114.384 | 2 | 1 | 2 | 9 | 0.083889 | 0.58714 | 127 | 0.0086424 | 11 | 0.017318 | 2.19e-10 | 1.1242 | 2.9852 | ON_20151014_MW1076-44_07_00_000.h5
20151014 | MW1076-44 | 7 | B8 | Captopril | 1 | uM | 0.39216 | 0.042857 | NA | 0 | NA | NA | 7 | 0 | 3 | 11.3333 | 0.10143 | 1.9549 | 279.275 | 0.011644 | 17.3333 | 0.055676 | 2.84e-06 | 0.996 | 3.626 | ON_20151014_MW1076-44_07_00_000.h5
20151014 | MW1076-44 | 7 | C1 | Heptachlor epoxide | 3 | uM | 1.2239 | 1.74 | 0.05783 | 55.3482 | 0.76333 | 60.7872 | 12 | 6 | 8 | 11.625 | 0.12222 | 1.8413 | 103.4571 | 0.017189 | 30.75 | 0.024467 | 0.00028431 | 0.43044 | 1.4037 | ON_20151014_MW1076-44_07_00_000.h5
20151014 | MW1076-44 | 7 | C2 | Heptachlor epoxide | 10 | uM | 1.5973 | 2.3127 | 0.06586 | 37.2244 | 0.67925 | 42.2082 | 11 | 8 | 20 | 13.15 | 0.14237 | 4.4767 | 45.9921 | 0.042345 | 35.8 | 0.086892 | 0.00077531 | 0.60843 | 1.3905 | ON_20151014_MW1076-44_07_00_000.h5
20151014 | MW1076-44 | 7 | C3 | Heptachlor epoxide | 30 | uM | 0 | 0 | NA | 0 | NA | NA | 0 | 0 | 0 | NA | NA | 0 | NA | NA | NA | 0 | 0 | 0 | 0 | ON_20151014_MW1076-44_07_00_000.h5
20151014 | MW1076-44 | 7 | C4 | Heptachlor epoxide | 0 | uM | 1.1509 | 2.568 | 0.047614 | 35.8589 | 0.43262 | 47.4715 | 10 | 8 | 13 | 12.7692 | 0.17247 | 3.8251 | 57.4042 | 0.051903 | 31.1538 | 0.086302 | 0.00043668 | 0.56048 | 1.8761 | ON_20151014_MW1076-44_07_00_000.h5
20151014 | MW1076-44 | 7 | C5 | Heptachlor epoxide | 0.03 | uM | 0.63604 | 0.665 | 0.067467 | 41.912 | 0.453 | 62.0687 | 12 | 3 | 5 | 14.2 | 0.10582 | 2.6938 | 200.6 | 0.01873 | 37.6 | 0.06045 | 5.7e-05 | 0.61797 | 2.5163 | ON_20151014_MW1076-44_07_00_000.h5
20151014 | MW1076-44 | 7 | C6 | Heptachlor epoxide | 0.1 | uM | 1.1272 | 0.96 | 0.074439 | 14.5364 | 0.6434 | 55.114 | 7 | 5 | 9 | 11.3333 | 0.13919 | 2.7341 | 101.8812 | 0.02834 | 22.2222 | 0.048356 | 7.74e-05 | 0.65642 | 2.4914 | ON_20151014_MW1076-44_07_00_000.h5
20151014 | MW1076-44 | 7 | C7 | Heptachlor epoxide | 0.3 | uM | 1.0973 | 1.8 | 0.047902 | 37.702 | 0.56183 | 67.3593 | 7 | 6 | 8 | 12.375 | 0.13986 | 4.2028 | 117.1786 | 0.022026 | 38.125 | 0.10366 | 0.00013958 | 0.74098 | 1.4711 | ON_20151014_MW1076-44_07_00_000.h5
20151014 | MW1076-44 | 7 | C8 | Heptachlor epoxide | 1 | uM | 2.9462 | 4.212 | 0.096557 | 37.0795 | 1.4717 | 34.9708 | 5 | 4 | 9 | 10.6667 | 0.11841 | 1.6541 | 96.0312 | 0.020509 | 24.7778 | 0.070342 | 7.27e-06 | 0.90288 | 2.2987 | ON_20151014_MW1076-44_07_00_000.h5
20151014 | MW1076-44 | 7 | D1 | Phenol | 3 | uM | 1.7605 | 3.7569 | 0.10897 | 35.4744 | 0.92975 | 23.9716 | 13 | 8 | 7 | 13.7143 | 0.15708 | 1.5457 | 116.7667 | 0.025895 | 45.7143 | 0.038589 | 0.00031959 | 0.50569 | 2.7067 | ON_20151014_MW1076-44_07_00_000.h5
20151014 | MW1076-44 | 7 | D2 | Phenol | 10 | uM | 2.6525 | 2.514 | 0.09366 | 41.102 | 8.0963 | 34.7999 | 10 | 7 | 7 | 9.7143 | 0.17725 | 0.58699 | 122.3833 | 0.10097 | 20.1429 | 0.010621 | 5.1e-05 | 0.70525 | 1.4451 | ON_20151014_MW1076-44_07_00_000.h5
20151014 | MW1076-44 | 7 | D3 | Phenol | 30 | uM | 1.6432 | 2.71 | 0.076588 | 52.0555 | 1.3085 | 35.9115 | 6 | 2 | 4 | 8.5 | 0.12311 | 0.66123 | 123.75 | 0.013111 | 15 | 0.20496 | 0.00020078 | 1.0045 | 2.7053 | ON_20151014_MW1076-44_07_00_000.h5
20151014 | MW1076-44 | 7 | D4 | Phenol | 0 | uM | 1.083 | 1.91 | 0.08831 | 33.3652 | 0.7294 | 53.7212 | 12 | 5 | 10 | 13.5 | 0.1202 | 2.3484 | 96.35 | 0.030961 | 27.8 | 0.036112 | 7.79e-05 | 0.51686 | 2.4843 | ON_20151014_MW1076-44_07_00_000.h5
20151014 | MW1076-44 | 7 | D5 | Phenol | 0.03 | uM | 0.65334 | 0.495 | 0.073209 | 18.4024 | 0.5258 | 57.2096 | 12 | 5 | 4 | 12.25 | 0.14439 | 2.2173 | 167 | 0.0086201 | 39.75 | 0.019063 | 0.00013432 | 0.44616 | 2.6911 | ON_20151014_MW1076-44_07_00_000.h5
20151014 | MW1076-44 | 7 | D6 | Phenol | 0.1 | uM | 0.95025 | 1.062 | 0.062554 | 35.174 | 0.55733 | 56.8287 | 10 | 3 | 5 | 10.2 | 0.1487 | 1.6318 | 134.525 | 0.023983 | 28.4 | 0.032127 | 0.00014244 | 0.67164 | 2.4014 | ON_20151014_MW1076-44_07_00_000.h5
20151014 | MW1076-44 | 7 | D7 | Phenol | 0.3 | uM | 0.27627 | 0.29333 | 0.035989 | 41.6925 | 0.3005 | 100.7195 | 9 | 2 | 7 | 12.7143 | 0.14893 | 9.6108 | 117.825 | 0.012807 | 34.5714 | 0.11155 | 0.00012471 | 0.87065 | 3.5574 | ON_20151014_MW1076-44_07_00_000.h5
20151014 | MW1076-44 | 7 | D8 | Phenol | 1 | uM | 4.035 | 5.37 | 0.11159 | 53.777 | 3.0415 | 29.618 | 2 | 2 | 0 | NA | NA | 0 | NA | NA | NA | 0.022493 | 2.34e-09 | 1.397 | 2.5389 | ON_20151014_MW1076-44_07_00_000.h5
20151014 | MW1076-44 | 7 | E1 | Sodium benzoate | 3 | uM | 1.9206 | 2.682 | 0.10906 | 20.3977 | 0.99567 | 43.2365 | 10 | 6 | 5 | 10.4 | 0.11767 | 0.72993 | 206.6125 | 0.01913 | 25.4 | 0.0076152 | 5.41e-05 | 0.57589 | 1.3158 | ON_20151014_MW1076-44_07_00_000.h5
20151014 | MW1076-44 | 7 | E2 | Sodium benzoate | 10 | uM | 0.56769 | 0.108 | 0.024117 | 49.359 | 0.208 | 92.111 | 5 | 1 | 4 | 8.75 | 0.097299 | 1.8144 | 173.3167 | 0.018434 | 13 | 0.033234 | 4.48e-06 | 1.0689 | 2.6876 | ON_20151014_MW1076-44_07_00_000.h5
20151014 | MW1076-44 | 7 | E3 | Sodium benzoate | 30 | uM | 1.0335 | 0.69333 | 0.052071 | 28.4881 | 0.393 | 77.5279 | 9 | 7 | 8 | 11.25 | 0.11995 | 3.0984 | 121.85 | 0.023523 | 33.25 | 0.04681 | 0.00011684 | 0.65334 | 1.7648 | ON_20151014_MW1076-44_07_00_000.h5
20151014 | MW1076-44 | 7 | E4 | Sodium benzoate | 0 | uM | 1.4092 | 2.82 | 0.07809 | 21.956 | 0.583 | 51.1632 | 10 | 6 | 6 | 14.1667 | 0.13171 | 2.1417 | 132.4 | 0.019239 | 46 | 0.070064 | 0.00024999 | 0.57541 | 2.5746 | ON_20151014_MW1076-44_07_00_000.h5
20151014 | MW1076-44 | 7 | E5 | Sodium benzoate | 0.03 | uM | 0.60633 | 0.27429 | NA | 0 | NA | NA | 7 | 0 | 5 | 8.6 | 0.11455 | 1.9944 | 152.8375 | 0.017038 | 15.6 | 0.026106 | 2.27e-05 | 1.0615 | 2.5564 | ON_20151014_MW1076-44_07_00_000.h5
20151014 | MW1076-44 | 7 | E6 | Sodium benzoate | 0.1 | uM | 1.8828 | 2.52 | 0.090067 | 43.2565 | 1.7772 | 37.5285 | 8 | 4 | 5 | 10.8 | 0.10623 | 0.9512 | 204.375 | 0.011677 | 26 | 0.059201 | 3.01e-05 | 1.0494 | 2.7447 | ON_20151014_MW1076-44_07_00_000.h5
20151014 | MW1076-44 | 7 | E7 | Sodium benzoate | 0.3 | uM | 1.1437 | 0.74571 | 0.13032 | 20.851 | 1.417 | 43.2435 | 7 | 2 | 6 | 13.3333 | 0.095176 | 3.0202 | 162.7 | 0.012654 | 37.6667 | 0.10073 | 0.00011414 | 0.93469 | 2.4068 | ON_20151014_MW1076-44_07_00_000.h5
20151014 | MW1076-44 | 7 | E8 | Sodium benzoate | 1 | uM | 0.33241 | 0.79 | 0.047772 | 32.0253 | 0.30133 | 72.624 | 6 | 3 | 4 | 9 | 0.13612 | 3.1714 | 134.6167 | 0.017292 | 15.5 | 0.037609 | 2.01e-05 | 1.0411 | 2.9809 | ON_20151014_MW1076-44_07_00_000.h5
20151014 | MW1076-44 | 7 | F1 | Sorbitol | 3 | uM | 0.4231 | 0.68571 | 0.044423 | 36.338 | 0.216 | 13.09 | 7 | 1 | 1 | 12 | 0.075 | 0.66202 | NA | NA | 19 | 0.0167 | 3.43e-06 | 1.0635 | 2.469 | ON_20151014_MW1076-44_07_00_000.h5
20151014 | MW1076-44 | 7 | F2 | Sorbitol | 10 | uM | 0.72262 | 0.19714 | 0.11152 | 4.286 | 0.976 | 60.383 | 7 | 1 | 3 | 8 | 0.10382 | 0.89994 | 227.45 | 0.045505 | 14 | 0.017453 | 8.36e-06 | 1.0872 | 2.631 | ON_20151014_MW1076-44_07_00_000.h5
20151014 | MW1076-44 | 7 | F3 | Sorbitol | 30 | uM | 1.2793 | 2.26 | 0.08369 | 27.246 | 0.786 | 55.283 | 6 | 2 | 4 | 11 | 0.093874 | 1.3966 | 204.35 | 0.014764 | 25 | 0.046489 | 3.92e-05 | 0.83022 | 2.1732 | ON_20151014_MW1076-44_07_00_000.h5
20151014 | MW1076-44 | 7 | F4 | Sorbitol | 0 | uM | 0.37281 | 0.13714 | 0.050724 | 15.852 | 0.426 | 79.177 | 7 | 1 | 3 | 10 | 0.13506 | 1.771 | 319.15 | 0.0107 | 15 | 0.03351 | 1.16e-05 | 1.0199 | 2.5664 | ON_20151014_MW1076-44_07_00_000.h5
20151014 | MW1076-44 | 7 | F5 | Sorbitol | 0.03 | uM | 0.93663 | 0.74571 | 0.1532 | 17.403 | 0.962 | 11.238 | 7 | 1 | 1 | 12 | 0.10227 | 0.27701 | NA | NA | 17 | 0.011942 | 5.12e-06 | 0.96097 | 2.7975 | ON_20151014_MW1076-44_07_00_000.h5
20151014 | MW1076-44 | 7 | F6 | Sorbitol | 0.1 | uM | 2.2958 | 4.68 | 0.1118 | 45.5467 | 1.36 | 6.6107 | 5 | 3 | 4 | 14.25 | 0.11387 | 1.298 | 206.3667 | 0.0032376 | 34.75 | 0.1013 | 2.15e-06 | 1.2047 | 2.6818 | ON_20151014_MW1076-44_07_00_000.h5
20151014 | MW1076-44 | 7 | F7 | Sorbitol | 0.3 | uM | 0.77439 | 0.6 | 0.18777 | 9.469 | 0.89 | 38.555 | 3 | 1 | 1 | 8 | 0.068571 | 0.67751 | NA | NA | 15 | 0.040327 | 2.59e-05 | 1.441 | 2.8673 | ON_20151014_MW1076-44_07_00_000.h5
20151014 | MW1076-44 | 7 | F8 | Sorbitol | 1 | uM | 0.86774 | 0.468 | 0.13983 | 13.502 | 0.991 | 19.692 | 5 | 1 | 2 | 8.5 | 0.06442 | 0.58795 | 389.4 | 0.0058715 | 12 | 0.021004 | 5.62e-06 | 0.95419 | 2.4409 | ON_20151014_MW1076-44_07_00_000.h5
20151014 | MW1076-44 | 9 | A1 | Caffeine | 3 | uM | 3.894 | 3.5908 | 0.084083 | 50.1601 | 1.9601 | 42.5849 | 13 | 10 | 8 | 14.25 | 0.15075 | 1.2246 | 113.5714 | 0.029527 | 70 | 0.055959 | 0.0004094 | 0.53355 | 1.4907 | ON_20151014_MW1076-44_09_00_000.h5
20151014 | MW1076-44 | 9 | A2 | Caffeine | 10 | uM | 0.97946 | 1.62 | 0.050482 | 42.0853 | 0.81793 | 50.9716 | 16 | 15 | 12 | 15 | 0.16471 | 6.8575 | 73.4227 | 0.047605 | 80.6667 | 0.097239 | 0.0023109 | 0.31048 | 2.253 | ON_20151014_MW1076-44_09_00_000.h5
20151014 | MW1076-44 | 9 | A3 | Caffeine | 30 | uM | 1.677 | 4.3338 | 0.065071 | 42.9941 | 0.7476 | 32.6418 | 13 | 10 | 32 | 9.0625 | 0.10524 | 4.0028 | 26.4694 | 0.03384 | 24.6562 | 0.056928 | 0.0010923 | 0.49478 | 2.2883 | ON_20151014_MW1076-44_09_00_000.h5
20151014 | MW1076-44 | 9 | A4 | Caffeine | 0 | uM | 1.1248 | 1.6431 | 0.058251 | 36.569 | 0.80454 | 65.6008 | 13 | 13 | 10 | 15 | 0.14522 | 6.4608 | 91.3611 | 0.030722 | 86 | 0.11057 | 0.001503 | 0.46996 | 1.024 | ON_20151014_MW1076-44_09_00_000.h5
20151014 | MW1076-44 | 9 | A5 | Caffeine | 0.03 | uM | 0.84536 | 1.2273 | 0.048439 | 45.2391 | 0.49809 | 50.2519 | 11 | 11 | 15 | 11.2667 | 0.17854 | 6.9121 | 58.7536 | 0.033173 | 38.9333 | 0.10253 | 0.001184 | 0.57933 | 1.4488 | ON_20151014_MW1076-44_09_00_000.h5
20151014 | MW1076-44 | 9 | A6 | Caffeine | 0.1 | uM | 1.6507 | 2.64 | 0.052876 | 47.5947 | 0.83667 | 42.1625 | 16 | 15 | 21 | 13.0952 | 0.18691 | 4.7751 | 39.41 | 0.066281 | 54.0952 | 0.10325 | 0.0024863 | 0.36928 | 2.719 | ON_20151014_MW1076-44_09_00_000.h5
20151014 | MW1076-44 | 9 | A7 | Caffeine | 0.3 | uM | 0.99428 | 2.588 | 0.044427 | 60.5796 | 0.50671 | 34.8111 | 15 | 14 | 35 | 11.6286 | 0.15659 | 11.3089 | 25.1926 | 0.053602 | 43.5714 | 0.16888 | 0.0035042 | 0.58799 | 2.917 | ON_20151014_MW1076-44_09_00_000.h5
20151014 | MW1076-44 | 9 | A8 | Caffeine | 1 | uM | 1.0836 | 1.885 | 0.060282 | 40.1762 | 0.5579 | 43.4954 | 12 | 10 | 11 | 14.0909 | 0.16636 | 5.8141 | 81.785 | 0.05439 | 62.9091 | 0.12417 | 0.0010368 | 0.57011 | 2.6879 | ON_20151014_MW1076-44_09_00_000.h5
20151014 | MW1076-44 | 9 | B1 | Captopril | 3 | uM | 1.5858 | 2.9262 | 0.059095 | 45.802 | 0.87167 | 49.7502 | 13 | 12 | 11 | 14.6364 | 0.14687 | 4.741 | 81.525 | 0.024724 | 80.5455 | 0.12158 | 0.0020414 | 0.49206 | 2.31 | ON_20151014_MW1076-44_09_00_000.h5
20151014 | MW1076-44 | 9 | B2 | Captopril | 10 | uM | 1.3706 | 2.932 | 0.046394 | 51.6558 | 0.60986 | 37.0665 | 15 | 14 | 51 | 9.2549 | 0.13588 | 8.1589 | 17.333 | 0.076826 | 29.6471 | 0.12062 | 0.0028064 | 0.48089 | 2.5221 | ON_20151014_MW1076-44_09_00_000.h5
20151014 | MW1076-44 | 9 | B3 | Captopril | 30 | uM | 1.7181 | 4.3875 | 0.044467 | 72.2688 | 0.68371 | 22.2268 | 16 | 14 | 154 | 8.8506 | 0.15391 | 14.8459 | 5.6363 | 0.12162 | 23.8701 | 0.18393 | 0.0065994 | 0.2974 | 2.5541 | ON_20151014_MW1076-44_09_00_000.h5
20151014 | MW1076-44 | 9 | B4 | Captopril | 0 | uM | 1.0417 | 3.5308 | 0.038654 | 64.9609 | 0.39038 | 37.5245 | 13 | 13 | 35 | 10.2 | 0.15765 | 11.0769 | 25.2456 | 0.054671 | 39.1143 | 0.18344 | 0.0024791 | 0.52918 | 2.3524 | ON_20151014_MW1076-44_09_00_000.h5
20151014 | MW1076-44 | 9 | B5 | Captopril | 0.03 | uM | 1.0991 | 2.6957 | 0.050085 | 67.5489 | 0.65893 | 34.7289 | 14 | 14 | 21 | 13.2381 | 0.19257 | 7.8528 | 43.7025 | 0.051344 | 52.1429 | 0.15488 | 0.0026486 | 0.42564 | 2.5334 | ON_20151014_MW1076-44_09_00_000.h5
20151014 | MW1076-44 | 9 | B6 | Captopril | 0.1 | uM | 1.1635 | 2.5725 | 0.026133 | 70.3325 | 0.37906 | 26.1776 | 16 | 16 | 38 | 13.5526 | 0.21104 | 11.4563 | 23.377 | 0.089388 | 50.5526 | 0.31 | 0.008161 | 0.27101 | 2.0748 | ON_20151014_MW1076-44_09_00_000.h5
20151014 | MW1076-44 | 9 | B7 | Captopril | 0.3 | uM | 0.72429 | 1.632 | 0.044738 | 52.9113 | 0.41231 | 42.2252 | 15 | 13 | 34 | 12.3235 | 0.14561 | 13.4875 | 26.5545 | 0.046673 | 39.1176 | 0.18317 | 0.002511 | 0.38547 | 2.2798 | ON_20151014_MW1076-44_09_00_000.h5
20151014 | MW1076-44 | 9 | B8 | Captopril | 1 | uM | 1.0589 | 2.22 | 0.036676 | 55.7926 | 0.4586 | 35.5231 | 16 | 15 | 26 | 13.9615 | 0.17863 | 10.4711 | 34.49 | 0.035564 | 61.4615 | 0.18944 | 0.0036259 | 0.30883 | 2.4111 | ON_20151014_MW1076-44_09_00_000.h5
20151014 | MW1076-44 | 9 | C1 | Heptachlor epoxide | 3 | uM | 2.0407 | 3.444 | 0.048282 | 75.6467 | 1.6709 | 28.0174 | 15 | 15 | 16 | 13.75 | 0.25129 | 3.2262 | 53.5867 | 0.040922 | 55.625 | 0.15245 | 0.0038604 | 0.44281 | 2.1415 | ON_20151014_MW1076-44_09_00_000.h5
20151014 | MW1076-44 | 9 | C2 | Heptachlor epoxide | 10 | uM | 3.1131 | 7.5263 | 0.024613 | 84.9979 | 0.442 | 10.3111 | 16 | 15 | 134 | 11.7836 | 0.23484 | 14.4898 | 6.6301 | 0.13846 | 48.5149 | 0.30315 | 0.016606 | 0.23105 | 2.2955 | ON_20151014_MW1076-44_09_00_000.h5
20151014 | MW1076-44 | 9 | C3 | Heptachlor epoxide | 30 | uM | 0.53844 | 0 | NA | 0 | NA | NA | 1 | 0 | 0 | NA | NA | 0 | NA | NA | NA | 0 | 0 | 0.15715 | 0.73334 | ON_20151014_MW1076-44_09_00_000.h5
20151014 | MW1076-44 | 9 | C4 | Heptachlor epoxide | 0 | uM | 1.5615 | 3.732 | 0.032958 | 71.7735 | 0.50613 | 20.1804 | 15 | 15 | 54 | 12.1296 | 0.24571 | 12.5526 | 16.5519 | 0.07846 | 49.1481 | 0.22028 | 0.0066506 | 0.28959 | 0.85348 | ON_20151014_MW1076-44_09_00_000.h5
20151014 | MW1076-44 | 9 | C5 | Heptachlor epoxide | 0.03 | uM | 0.86137 | 1.98 | 0.034344 | 62.7993 | 0.55287 | 36.6991 | 16 | 15 | 32 | 13.0938 | 0.17071 | 14.2259 | 26.8694 | 0.056324 | 55.1875 | 0.21564 | 0.0046304 | 0.41787 | 1.8351 | ON_20151014_MW1076-44_09_00_000.h5
20151014 | MW1076-44 | 9 | C6 | Heptachlor epoxide | 0.1 | uM | 0.73016 | 1.9013 | 0.038065 | 55.2286 | 0.421 | 49.5239 | 16 | 16 | 13 | 15.3846 | 0.17325 | 10.6338 | 69.575 | 0.021516 | 86.0769 | 0.18389 | 0.0027642 | 0.41564 | 2.4762 | ON_20151014_MW1076-44_09_00_000.h5
20151014 | MW1076-44 | 9 | C7 | Heptachlor epoxide | 0.3 | uM | 1.0864 | 2.46 | 0.035755 | 63.2332 | 0.48138 | 26.4352 | 15 | 13 | 55 | 10.3091 | 0.17561 | 13.0139 | 15.2685 | 0.099393 | 34.8182 | 0.17649 | 0.004672 | 0.43408 | 2.4056 | ON_20151014_MW1076-44_09_00_000.h5
20151014 | MW1076-44 | 9 | C8 | Heptachlor epoxide | 1 | uM | 1.3504 | 2.2286 | 0.041765 | 48.6128 | 0.52462 | 33.618 | 14 | 13 | 48 | 10.6458 | 0.14765 | 8.7127 | 18.3628 | 0.093544 | 30.9792 | 0.16476 | 0.0028886 | 0.43063 | 1.1741 | ON_20151014_MW1076-44_09_00_000.h5
20151014 | MW1076-44 | 9 | D1 | Phenol | 3 | uM | 2.135 | 3.2887 | 0.050778 | 53.6473 | 0.86056 | 34.6523 | 16 | 16 | 21 | 13.7143 | 0.33324 | 5.1381 | 41.72 | 0.17355 | 75.2857 | 0.10806 | 0.003276 | 0.37921 | 2.1233 | ON_20151014_MW1076-44_09_00_000.h5
20151014 | MW1076-44 | 9 | D2 | Phenol | 10 | uM | 1.4291 | 2.68 | 0.041879 | 64.8506 | 0.86807 | 32.5886 | 15 | 14 | 27 | 10.7778 | 0.21315 | 7.5566 | 33.325 | 0.099417 | 54.1111 | 0.16265 | 0.0044745 | 0.45284 | 2.2403 | ON_20151014_MW1076-44_09_00_000.h5
20151014 | MW1076-44 | 9 | D3 | Phenol | 30 | uM | 0.86735 | 1.832 | 0.042298 | 54.4945 | 0.52936 | 36.2085 | 15 | 14 | 23 | 13.6087 | 0.22498 | 10.7337 | 37.225 | 0.056597 | 54.8261 | 0.15982 | 0.0033692 | 0.44102 | 2.6278 | ON_20151014_MW1076-44_09_00_000.h5
20151014 | MW1076-44 | 9 | D4 | Phenol | 0 | uM | 2.1559 | 4.844 | 0.045155 | 60.1899 | 0.82187 | 31.5079 | 15 | 15 | 25 | 13.8 | 0.24772 | 6.1817 | 36.9458 | 0.091672 | 72.2 | 0.1313 | 0.0040639 | 0.36953 | 2.3643 | ON_20151014_MW1076-44_09_00_000.h5
20151014 | MW1076-44 | 9 | D5 | Phenol | 0.03 | uM | 1.5595 | 3.96 | 0.045673 | 61.9931 | 0.60306 | 26.7501 | 16 | 16 | 96 | 10.2083 | 0.17173 | 12.6363 | 9.3053 | 0.09242 | 29.5833 | 0.14084 | 0.0043695 | 0.35461 | 2.6568 | ON_20151014_MW1076-44_09_00_000.h5
20151014 | MW1076-44 | 9 | D6 | Phenol | 0.1 | uM | 1.0861 | 2.52 | 0.039847 | 57.5505 | 0.5368 | 37.3743 | 15 | 15 | 38 | 11.8421 | 0.19816 | 12.5951 | 23.5446 | 0.068906 | 48.7895 | 0.15919 | 0.0037381 | 0.41989 | 1.1976 | ON_20151014_MW1076-44_09_00_000.h5
20151014 | MW1076-44 | 9 | D7 | Phenol | 0.3 | uM | 0.90508 | 2.1488 | 0.031429 | 62.0067 | 0.38556 | 36.0968 | 16 | 16 | 62 | 10.9032 | 0.16382 | 17.7246 | 14.2172 | 0.073564 | 37.2903 | 0.22205 | 0.0047596 | 0.50205 | 2.9709 | ON_20151014_MW1076-44_09_00_000.h5
20151014 | MW1076-44 | 9 | D8 | Phenol | 1 | uM | 0.63891 | 0.912 | 0.051203 | 43.3727 | 0.67591 | 77.5525 | 10 | 11 | 15 | 10.9333 | 0.17778 | 8.4717 | 57.8 | 0.045651 | 33.3333 | 0.096847 | 0.0016506 | 0.7075 | 1.4349 | ON_20151014_MW1076-44_09_00_000.h5
20151014 | MW1076-44 | 9 | E1 | Sodium benzoate | 3 | uM | 2.1501 | 4.0275 | 0.066558 | 48.7249 | 1.1143 | 27.7434 | 16 | 14 | 45 | 9.1556 | 0.14963 | 4.3373 | 19.2466 | 0.074065 | 29.8667 | 0.083821 | 0.0028341 | 0.39197 | 1.5682 | ON_20151014_MW1076-44_09_00_000.h5
20151014 | MW1076-44 | 9 | E2 | Sodium benzoate | 10 | uM | 1.0604 | 2.044 | 0.050613 | 55.8786 | 0.52233 | 44.6579 | 15 | 15 | 16 | 15.25 | 0.18875 | 8.9529 | 57.5367 | 0.054751 | 80.375 | 0.18301 | 0.0024766 | 0.61962 | 2.711 | ON_20151014_MW1076-44_09_00_000.h5
20151014 | MW1076-44 | 9 | E3 | Sodium benzoate | 30 | uM | 1.5151 | 3.495 | 0.04649 | 59.0591 | 0.60627 | 26.1452 | 16 | 15 | 72 | 10.5972 | 0.15391 | 10.991 | 12.5359 | 0.082627 | 33.3333 | 0.15014 | 0.0046008 | 0.24434 | 1.8356 | ON_20151014_MW1076-44_09_00_000.h5
20151014 | MW1076-44 | 9 | E4 | Sodium benzoate | 0 | uM | 1.3893 | 3.075 | 0.042163 | 56.0119 | 0.6575 | 37.2027 | 16 | 16 | 22 | 12.4545 | 0.19625 | 7.1521 | 41.7762 | 0.098603 | 65.0909 | 0.14017 | 0.0038042 | 0.44652 | 2.4792 | ON_20151014_MW1076-44_09_00_000.h5
20151014 | MW1076-44 | 9 | E5 | Sodium benzoate | 0.03 | uM | 0.75123 | 2.135 | 0.039405 | 57.6308 | 0.43982 | 39.4915 | 12 | 11 | 20 | 12.15 | 0.17355 | 13.772 | 42.5053 | 0.049876 | 57.45 | 0.19807 | 0.0022766 | 0.43439 | 1.4618 | ON_20151014_MW1076-44_09_00_000.h5
20151014 | MW1076-44 | 9 | E6 | Sodium benzoate | 0.1 | uM | 1.5528 | 3.9943 | 0.030026 | 61.3782 | 0.36086 | 42.6514 | 14 | 14 | 92 | 7.2391 | 0.15221 | 11.2114 | 9.3071 | 0.085304 | 24.0217 | 0.20809 | 0.0036916 | 0.42552 | 2.7276 | ON_20151014_MW1076-44_09_00_000.h5
20151014 | MW1076-44 | 9 | E7 | Sodium benzoate | 0.3 | uM | 0.94303 | 2.3138 | 0.033345 | 59.2812 | 0.42444 | 41.1349 | 16 | 16 | 28 | 13.1429 | 0.18318 | 10.1538 | 32.9463 | 0.036226 | 49.2857 | 0.20395 | 0.0042172 | 0.33585 | 2.3161 | ON_20151014_MW1076-44_09_00_000.h5
20151014 | MW1076-44 | 9 | E8 | Sodium benzoate | 1 | uM | 1.1983 | 2.236 | 0.041145 | 55.1344 | 0.45023 | 49.8512 | 15 | 13 | 14 | 14.5714 | 0.20357 | 5.1775 | 63.8346 | 0.028852 | 60 | 0.13875 | 0.0018594 | 0.39145 | 2.6972 | ON_20151014_MW1076-44_09_00_000.h5
20151014 | MW1076-44 | 9 | F1 | Sorbitol | 3 | uM | 2.2081 | 4.9329 | 0.070715 | 42.1386 | 1.0085 | 56.8404 | 14 | 14 | 9 | 14 | 0.16765 | 1.6206 | 109.8312 | 0.03706 | 50.2222 | 0.050721 | 0.00092726 | 0.43143 | 2.3771 | ON_20151014_MW1076-44_09_00_000.h5
20151014 | MW1076-44 | 9 | F2 | Sorbitol | 10 | uM | 1.5177 | 2.4413 | 0.07129 | 46.8971 | 1.1908 | 40.6801 | 16 | 9 | 18 | 9.6667 | 0.13552 | 3.214 | 49.8471 | 0.055372 | 39.0556 | 0.072941 | 0.001133 | 0.49175 | 2.6445 | ON_20151014_MW1076-44_09_00_000.h5
20151014 | MW1076-44 | 9 | F3 | Sorbitol | 30 | uM | 1.042 | 2.0362 | 0.051936 | 40.5834 | 0.69021 | 66.5954 | 16 | 14 | 12 | 13.5833 | 0.15245 | 5.0872 | 68.65 | 0.070176 | 63.6667 | 0.098582 | 0.0014263 | 0.37819 | 2.6007 | ON_20151014_MW1076-44_09_00_000.h5
20151014 | MW1076-44 | 9 | F4 | Sorbitol | 0 | uM | 0.75722 | 1.395 | 0.049382 | 39.6549 | 0.52292 | 53.1887 | 16 | 12 | 10 | 15.1 | 0.16008 | 7.2024 | 77.4833 | 0.03229 | 78.6 | 0.11046 | 0.0015468 | 0.40794 | 2.6906 | ON_20151014_MW1076-44_09_00_000.h5
20151014 | MW1076-44 | 9 | F5 | Sorbitol | 0.03 | uM | 1.315 | 2.528 | 0.048115 | 49.5211 | 0.51221 | 52.5191 | 15 | 14 | 45 | 8.4889 | 0.12087 | 6.553 | 18.2977 | 0.04543 | 25.9556 | 0.13057 | 0.0013564 | 0.48593 | 2.7165 | ON_20151014_MW1076-44_09_00_000.h5
20151014 | MW1076-44 | 9 | F6 | Sorbitol | 0.1 | uM | 1.116 | 2.596 | 0.041194 | 59.5386 | 0.55783 | 41.0237 | 15 | 12 | 14 | 13.3571 | 0.1844 | 6.6852 | 55.5385 | 0.039727 | 72 | 0.157 | 0.0024302 | 0.47738 | 2.7416 | ON_20151014_MW1076-44_09_00_000.h5
20151014 | MW1076-44 | 9 | F7 | Sorbitol | 0.3 | uM | 1.1409 | 1.868 | 0.053365 | 34.9962 | 0.53158 | 33.531 | 15 | 12 | 15 | 13.2 | 0.16831 | 5.1899 | 55.9857 | 0.04408 | 53.4667 | 0.095772 | 0.0014603 | 0.43599 | 2.5433 | ON_20151014_MW1076-44_09_00_000.h5
20151014 | MW1076-44 | 9 | F8 | Sorbitol | 1 | uM | 0.85536 | 1.3477 | 0.05638 | 36.4539 | 0.45755 | 53.8403 | 13 | 11 | 11 | 13.5455 | 0.15113 | 5.3756 | 83.825 | 0.01928 | 49.6364 | 0.080253 | 0.0011505 | 0.50645 | 1.2941 | ON_20151014_MW1076-44_09_00_000.h5
20151125 | MW1086-39 | 12 | A1 | Tetrabromobisphenol A | 30 | uM | 2.1179 | 4.9988 | 0.0095572 | 90.3879 | 0.20356 | 12.4839 | 16 | 16 | 83 | 14.9157 | 0.1857 | 29.8378 | 10.2683 | 0.054992 | 109.6988 | 0.56235 | 0.028066 | 0.25708 | 2.65 | ON_20151125_MW1086-39_12_00_000.h5
20151125 | MW1086-39 | 12 | A2 | Tetrabromobisphenol A | 0 | uM | 2.4445 | 8.475 | 0.02801 | 87.0466 | 0.36956 | 8.1345 | 16 | 16 | 158 | 13.1962 | 0.19855 | 20.0539 | 5.5822 | 0.091068 | 44.7025 | 0.33733 | 0.015638 | 0.29038 | 2.6194 | ON_20151125_MW1086-39_12_00_000.h5
20151125 | MW1086-39 | 12 | A3 | Tetrabromobisphenol A | 0.03 | uM | 0.95941 | 3.4875 | 0.019576 | 77.7989 | 0.211 | 19.461 | 16 | 15 | 75 | 13.2533 | 0.18417 | 25.8627 | 11.9649 | 0.056679 | 47.6667 | 0.32547 | 0.0084742 | 0.37565 | 2.6188 | ON_20151125_MW1086-39_12_00_000.h5
20151125 | MW1086-39 | 12 | A4 | Tetrabromobisphenol A | 0.1 | uM | 1.7674 | 5.8688 | 0.027359 | 80.5291 | 0.32693 | 12.5503 | 16 | 14 | 120 | 11.0167 | 0.20729 | 15.6764 | 7.458 | 0.084639 | 33.2667 | 0.22124 | 0.0076756 | 0.29626 | 2.598 | ON_20151125_MW1086-39_12_00_000.h5
20151125 | MW1086-39 | 12 | A5 | Tetrabromobisphenol A | 0.3 | uM | 2.2071 | 6.0113 | 0.022909 | 87.1029 | 0.39137 | 13.2763 | 16 | 16 | 121 | 12.4793 | 0.23044 | 20.8365 | 7.3012 | 0.073583 | 54.7603 | 0.34785 | 0.01538 | 0.38363 | 2.613 | ON_20151125_MW1086-39_12_00_000.h5
20151125 | MW1086-39 | 12 | A6 | Tetrabromobisphenol A | 1 | uM | 1.2205 | 4.1212 | 0.018329 | 77.9524 | 0.22469 | 21.5071 | 16 | 16 | 119 | 11.9664 | 0.17865 | 25.9881 | 7.4822 | 0.071657 | 38.4034 | 0.36191 | 0.010632 | 0.48159 | 2.4983 | ON_20151125_MW1086-39_12_00_000.h5
20151125 | MW1086-39 | 12 | A7 | Tetrabromobisphenol A | 3 | uM | 1.2475 | 4.612 | 0.020635 | 79.6623 | 0.23807 | 16.4717 | 15 | 15 | 73 | 13.6301 | 0.18555 | 25.4216 | 12.1562 | 0.051711 | 58.8493 | 0.32655 | 0.009543 | 0.36295 | 2.695 | ON_20151125_MW1086-39_12_00_000.h5
20151125 | MW1086-39 | 12 | A8 | Tetrabromobisphenol A | 10 | uM | 1.0703 | 3.8175 | 0.023833 | 77.7053 | 0.25547 | 21.681 | 16 | 15 | 69 | 12.4928 | 0.17841 | 21.9895 | 12.8074 | 0.053285 | 49.1449 | 0.31567 | 0.0074925 | 0.48288 | 2.6215 | ON_20151125_MW1086-39_12_00_000.h5
20151125 | MW1086-39 | 12 | E1 | TPP | 30 | uM | 2.1427 | 7.095 | 0.047394 | 73.5824 | 0.55325 | 19.7742 | 16 | 16 | 116 | 11.0948 | 0.22425 | 11.7744 | 7.7204 | 0.12378 | 31.3362 | 0.15671 | 0.0057594 | 0.20025 | 2.565 | ON_20151125_MW1086-39_12_00_000.h5
20151125 | MW1086-39 | 12 | E2 | TPP | 0 | uM | 2.3671 | 6.2588 | 0.028199 | 85.5252 | 0.43938 | 10.8777 | 16 | 16 | 114 | 12.6053 | 0.29509 | 13.0391 | 7.7788 | 0.13733 | 39.0088 | 0.30208 | 0.012469 | 0.33398 | 2.1559 | ON_20151125_MW1086-39_12_00_000.h5
20151125 | MW1086-39 | 12 | E3 | TPP | 0.03 | uM | 1.1208 | 3.7938 | 0.020567 | 82.9213 | 0.25817 | 23.6346 | 13 | 12 | 80 | 10.2125 | 0.2111 | 22.0427 | 10.9785 | 0.074025 | 36.15 | 0.31071 | 0.0077387 | 0.38443 | 2.4332 | ON_20151125_MW1086-39_12_00_000.h5
20151125 | MW1086-39 | 12 | E4 | TPP | 0.1 | uM | 1.0866 | 3.656 | 0.02601 | 86.0665 | 0.34492 | 16.9786 | 15 | 13 | 102 | 10.7157 | 0.1944 | 23.3002 | 8.6084 | 0.067033 | 33.5294 | 0.26021 | 0.0081952 | 0.62848 | 2.5116 | ON_20151125_MW1086-39_12_00_000.h5
20151125 | MW1086-39 | 12 | E5 | TPP | 0.3 | uM | 0.65068 | 2.3186 | 0.016088 | 84.0793 | 0.186 | 20.325 | 14 | 11 | 54 | 12.4815 | 0.16613 | 28.8289 | 15.7792 | 0.039488 | 44.1296 | 0.27086 | 0.0068526 | 0.48674 | 2.8744 | ON_20151125_MW1086-39_12_00_000.h5
20151125 | MW1086-39 | 12 | E6 | TPP | 1 | uM | 1.099 | 4.0088 | 0.018732 | 81.4142 | 0.20573 | 17.2 | 16 | 15 | 84 | 14 | 0.18189 | 28.4325 | 10.6012 | 0.062747 | 53.5952 | 0.37722 | 0.010911 | 0.27134 | 1.6585 | ON_20151125_MW1086-39_12_00_000.h5
20151125 | MW1086-39 | 12 | E7 | TPP | 3 | uM | 0.94976 | 3.75 | 0.021265 | 84.113 | 0.224 | 15.7603 | 16 | 13 | 86 | 13.593 | 0.15096 | 30.4443 | 10.1706 | 0.038737 | 48.4419 | 0.32427 | 0.0084017 | 0.39427 | 2.7998 | ON_20151125_MW1086-39_12_00_000.h5
20151125 | MW1086-39 | 12 | E8 | TPP | 10 | uM | 0.86477 | 3.1757 | 0.022909 | 71.477 | 0.22221 | 31.4928 | 14 | 14 | 64 | 11.25 | 0.13664 | 21.458 | 12.7595 | 0.03485 | 36.6562 | 0.26896 | 0.0051102 | 0.52081 | 2.6146 | ON_20151125_MW1086-39_12_00_000.h5
20151125 | MW1086-39 | 12 | F1 | TDCPP | 30 | uM | 1.3368 | 5.0438 | 0.019004 | 79.1464 | 0.20767 | 16.1324 | 16 | 15 | 90 | 14.4778 | 0.18866 | 29.73 | 9.9365 | 0.040739 | 63.6222 | 0.35934 | 0.012013 | 0.19697 | 2.6603 | ON_20151125_MW1086-39_12_00_000.h5
20151125 | MW1086-39 | 12 | F2 | TDCPP | 0 | uM | 1.9756 | 4.9837 | 0.019599 | 77.2534 | 0.31212 | 13.0272 | 16 | 16 | 97 | 13.3196 | 0.20445 | 23.2785 | 9.1036 | 0.073679 | 68.3093 | 0.35505 | 0.015553 | 0.39879 | 2.8838 | ON_20151125_MW1086-39_12_00_000.h5
20151125 | MW1086-39 | 12 | F3 | TDCPP | 0.03 | uM | 2.3875 | 7.0912 | 0.022907 | 84.7619 | 0.364 | 10.8805 | 16 | 15 | 140 | 12.6857 | 0.24879 | 19.7796 | 6.2899 | 0.11143 | 48.6 | 0.31545 | 0.014514 | 0.27417 | 2.574 | ON_20151125_MW1086-39_12_00_000.h5
20151125 | MW1086-39 | 12 | F4 | TDCPP | 0.1 | uM | 1.4891 | 5.352 | 0.02922 | 85.4927 | 0.3645 | 12.8898 | 15 | 14 | 99 | 12.4848 | 0.19986 | 21.6586 | 9.0041 | 0.07522 | 44.0303 | 0.25629 | 0.0095987 | 0.38629 | 2.3924 | ON_20151125_MW1086-39_12_00_000.h5
20151125 | MW1086-39 | 12 | F5 | TDCPP | 0.3 | uM | 1.3001 | 3.9075 | 0.018449 | 79.9423 | 0.25564 | 15.9286 | 16 | 14 | 77 | 12.7532 | 0.19256 | 25.0641 | 11.3928 | 0.065204 | 60.974 | 0.33328 | 0.011862 | 0.36039 | 2.5854 | ON_20151125_MW1086-39_12_00_000.h5
20151125 | MW1086-39 | 12 | F6 | TDCPP | 1 | uM | 1.6484 | 5.344 | 0.02368 | 77.1027 | 0.3122 | 17.0937 | 15 | 15 | 133 | 12.5564 | 0.16131 | 26.8076 | 6.7125 | 0.064589 | 44.9098 | 0.3223 | 0.01258 | 0.36522 | 2.7402 | ON_20151125_MW1086-39_12_00_000.h5
20151125 | MW1086-39 | 12 | F7 | TDCPP | 3 | uM | 2.5148 | 6.9638 | 0.025575 | 84.5166 | 0.40819 | 10.5379 | 16 | 16 | 233 | 11.0815 | 0.16074 | 23.5862 | 3.7343 | 0.095243 | 36.6781 | 0.37226 | 0.018388 | 0.30995 | 2.6795 | ON_20151125_MW1086-39_12_00_000.h5
20151125 | MW1086-39 | 12 | F8 | TDCPP | 10 | uM | 1.7244 | 5.595 | 0.023383 | 78.2852 | 0.27414 | 14.4992 | 16 | 14 | 156 | 11.1859 | 0.15239 | 21.5899 | 5.7 | 0.068854 | 34.3846 | 0.23575 | 0.0089515 | 0.26401 | 2.3725 | ON_20151125_MW1086-39_12_00_000.h5
20151125 | MW1086-39 | 5 | A1 | Tetrabromobisphenol A | 30 | uM | 1.1138 | 1.17 | 0.072829 | 35.83 | 0.497 | 41.3882 | 8 | 6 | 9 | 9.5556 | 0.14252 | 1.9172 | 87.0687 | 0.04878 | 17.5556 | 0.031062 | 4.91e-05 | 0.92502 | 1.9857 | ON_20151125_MW1086-39_05_00_000.h5
20151125 | MW1086-39 | 5 | A2 | Tetrabromobisphenol A | 0 | uM | 0.47248 | 0.685 | 0.05186 | 47.3855 | 0.373 | 48.1497 | 12 | 6 | 6 | 10 | 0.18209 | 1.6077 | 133.28 | 0.048078 | 14 | 0.030028 | 9.95e-05 | 0.56088 | 2.3096 | ON_20151125_MW1086-39_05_00_000.h5
20151125 | MW1086-39 | 5 | A3 | Tetrabromobisphenol A | 0.03 | uM | 0.45962 | 0.168 | 0.040743 | 25.49 | 0.254 | 104.165 | 5 | 1 | 1 | 11 | 0.076389 | 0.57855 | NA | NA | 13 | 0.018162 | 2.88e-06 | 1.0966 | 1.6187 | ON_20151125_MW1086-39_05_00_000.h5
20151125 | MW1086-39 | 5 | A4 | Tetrabromobisphenol A | 0.1 | uM | 0.27111 | 0.132 | 0.075818 | 9.336 | 0.351 | 87.308 | 5 | 1 | 0 | NA | NA | 0 | NA | NA | NA | 0.0010541 | 0 | 1.2618 | 1.9974 | ON_20151125_MW1086-39_05_00_000.h5
20151125 | MW1086-39 | 5 | A5 | Tetrabromobisphenol A | 0.3 | uM | 0.47214 | 1.3255 | 0.040625 | 54.7754 | 0.3517 | 55.4474 | 11 | 10 | 14 | 12.4286 | 0.20223 | 10.2318 | 63.1115 | 0.067912 | 35 | 0.10641 | 0.00039063 | 0.67646 | 1.9857 | ON_20151125_MW1086-39_05_00_000.h5
20151125 | MW1086-39 | 5 | A6 | Tetrabromobisphenol A | 1 | uM | 0.34394 | 0.678 | 0.038819 | 58.0503 | 0.28833 | 63.079 | 10 | 6 | 12 | 12.3333 | 0.13764 | 8.3854 | 74.75 | 0.038054 | 23.5 | 0.11523 | 0.00010506 | 0.54277 | 2.3317 | ON_20151125_MW1086-39_05_00_000.h5
20151125 | MW1086-39 | 5 | A7 | Tetrabromobisphenol A | 3 | uM | 0.59815 | 0.65333 | 0.05776 | 37 | 0.36067 | 63.6983 | 9 | 6 | 8 | 8.5 | 0.14633 | 2.6487 | 117.9357 | 0.050527 | 16.25 | 0.043603 | 4.93e-05 | 0.93144 | 1.1799 | ON_20151125_MW1086-39_05_00_000.h5
20151125 | MW1086-39 | 5 | A8 | Tetrabromobisphenol A | 10 | uM | 0.22315 | 0.64 | 0.053564 | 45.526 | 0.319 | 56.733 | 3 | 2 | 0 | NA | NA | 0 | NA | NA | NA | 0.026083 | 0 | 1.0513 | 2.5493 | ON_20151125_MW1086-39_05_00_000.h5
20151125 | MW1086-39 | 5 | E1 | TPP | 30 | uM | 0.91518 | 1.69 | 0.08226 | 31.7217 | 0.56833 | 30.174 | 6 | 3 | 0 | NA | NA | 0 | NA | NA | NA | 0.012063 | 0.00041094 | 0.79127 | 1.8515 | ON_20151125_MW1086-39_05_00_000.h5
20151125 | MW1086-39 | 5 | E2 | TPP | 0 | uM | 0.68866 | 2.04 | 0.050706 | 48.5227 | 0.36378 | 41.4988 | 10 | 9 | 15 | 10.4667 | 0.17924 | 4.9841 | 60.6536 | 0.032048 | 20.9333 | 0.051456 | 0.00023405 | 0.95859 | 2.434 | ON_20151125_MW1086-39_05_00_000.h5
20151125 | MW1086-39 | 5 | E3 | TPP | 0.03 | uM | 0.18873 | 1.08 | 0.019521 | 77.647 | 0.142 | 56.965 | 1 | 1 | 0 | NA | NA | 0 | NA | NA | NA | 0.069313 | 0 | 1.6247 | 2.4556 | ON_20151125_MW1086-39_05_00_000.h5
20151125 | MW1086-39 | 5 | E4 | TPP | 0.1 | uM | 0.94312 | 0.84 | 0.03362 | 25.386 | 0.453 | 32.82 | 2 | 1 | 9 | 7.8889 | 0.10168 | 6.1929 | 99.8438 | 0.028717 | 13.5556 | 0.076552 | 0 | 1.0645 | 2.369 | ON_20151125_MW1086-39_05_00_000.h5
20151125 | MW1086-39 | 5 | E5 | TPP | 0.3 | uM | 0.19207 | 0.27 | 0.061931 | 18.657 | 0.325 | 112.899 | 2 | 1 | 0 | NA | NA | 0 | NA | NA | NA | 0.0316 | 0 | 1.7158 | 1.9629 | ON_20151125_MW1086-39_05_00_000.h5
20151125 | MW1086-39 | 5 | E6 | TPP | 1 | uM | 0.66082 | 1.5133 | 0.072905 | 36.4269 | 0.52086 | 42.7424 | 9 | 7 | 12 | 9.25 | 0.17534 | 4.6213 | 70.1864 | 0.055836 | 21 | 0.05211 | 0.00030357 | 0.56331 | 1.1279 | ON_20151125_MW1086-39_05_00_000.h5
20151125 | MW1086-39 | 5 | E7 | TPP | 3 | uM | 0.1718 | 0.405 | 0.036544 | 74.409 | 0.327 | 46.511 | 4 | 1 | 2 | 5 | 0.1375 | 2.6958 | 220.9 | 0 | 10.5 | 0.052298 | 0 | 1.0906 | 2.4944 | ON_20151125_MW1086-39_05_00_000.h5
20151125 | MW1086-39 | 5 | E8 | TPP | 10 | uM | 0.25646 | 0.42 | 0.035306 | 37.438 | 0.209 | 77.91 | 2 | 1 | 0 | NA | NA | 0 | NA | NA | NA | 0.025557 | 0 | 1.9964 | 3.0036 | ON_20151125_MW1086-39_05_00_000.h5
20151125 | MW1086-39 | 5 | F1 | TDCPP | 30 | uM | 0.45037 | 0.96 | 0.081282 | 26.173 | 0.393 | 18.465 | 3 | 1 | 0 | NA | NA | 0 | NA | NA | NA | 0.005586 | 0 | 1.1307 | 2.006 | ON_20151125_MW1086-39_05_00_000.h5
20151125 | MW1086-39 | 5 | F2 | TDCPP | 0 | uM | 0.20858 | 0.6825 | 0.038817 | 45.1767 | 0.21683 | 71.9938 | 8 | 6 | 7 | 9.5714 | 0.11477 | 8.3229 | 97.6917 | 0.031609 | 19 | 0.068857 | 0 | 0.97458 | 2.971 | ON_20151125_MW1086-39_05_00_000.h5
20151125 | MW1086-39 | 5 | F3 | TDCPP | 0.03 | uM | 1.5057 | 0.924 | 0.076753 | 13.066 | 0.63667 | 56.7823 | 5 | 3 | 4 | 7 | 0.14613 | 0.82786 | 149.15 | 0.039407 | 14.5 | 0.019989 | 6.7e-05 | 0.86888 | 2.2124 | ON_20151125_MW1086-39_05_00_000.h5
20151125 | MW1086-39 | 5 | F4 | TDCPP | 0.1 | uM | 0.63748 | 0.804 | 0.040159 | 49.3257 | 0.3935 | 68.0897 | 5 | 4 | 9 | 6.8889 | 0.12683 | 3.4574 | 95.1625 | 0.043025 | 11.5556 | 0.06069 | 5.75e-05 | 0.66858 | 2.062 | ON_20151125_MW1086-39_05_00_000.h5
20151125 | MW1086-39 | 5 | F5 | TDCPP | 0.3 | uM | 0.69943 | 0.93 | 0.037398 | 42.506 | 0.816 | 39.957 | 2 | 1 | 6 | 6.3333 | 0.10938 | 4.3152 | 150.11 | 0.029788 | 11.5 | 0.052523 | 0 | 0.72663 | 2.2688 | ON_20151125_MW1086-39_05_00_000.h5
20151125 | MW1086-39 | 5 | F6 | TDCPP | 1 | uM | 0.60776 | 1.1829 | 0.042347 | 41.8536 | 0.282 | 58.9719 | 7 | 7 | 16 | 8.375 | 0.13648 | 6.585 | 55.1467 | 0.027675 | 16.125 | 0.063034 | 0.00018173 | 0.65914 | 2.2647 | ON_20151125_MW1086-39_05_00_000.h5
20151125 | MW1086-39 | 5 | F7 | TDCPP | 3 | uM | 0.48338 | 0.432 | 0.068547 | 17.7645 | 0.357 | 59.0715 | 5 | 2 | 2 | 7 | 0.10333 | 0.85727 | 316.75 | 0.018856 | 10 | 0.021591 | 3.89e-06 | 0.7937 | 1.7511 | ON_20151125_MW1086-39_05_00_000.h5
20151125 | MW1086-39 | 5 | F8 | TDCPP | 10 | uM | 0.21538 | 0.24 | NA | 0 | NA | NA | 2 | 0 | 0 | NA | NA | 0 | NA | NA | NA | 0.019307 | 0 | 1.4398 | 2.8615 | ON_20151125_MW1086-39_05_00_000.h5
20151125 | MW1086-39 | 7 | A1 | Tetrabromobisphenol A | 30 | uM | 0.74876 | 1.5637 | 0.039886 | 62.7455 | 0.46027 | 36.3513 | 16 | 15 | 26 | 14.4231 | 0.21831 | 11.3767 | 31.036 | 0.058054 | 47.2308 | 0.177 | 0.0022704 | 0.58525 | 2.6933 | ON_20151125_MW1086-39_07_00_000.h5
20151125 | MW1086-39 | 7 | A2 | Tetrabromobisphenol A | 0 | uM | 1.4945 | 2.8988 | 0.037236 | 62.8282 | 0.5632 | 23.9985 | 16 | 15 | 34 | 14.0588 | 0.3068 | 8.9812 | 26.047 | 0.11294 | 56.9118 | 0.18699 | 0.0056852 | 0.29083 | 2.3138 | ON_20151125_MW1086-39_07_00_000.h5
20151125 | MW1086-39 | 7 | A3 | Tetrabromobisphenol A | 0.03 | uM | 0.80156 | 2.724 | 0.028072 | 63.5654 | 0.32043 | 36.0695 | 15 | 14 | 22 | 14.8636 | 0.22561 | 14.0273 | 40.1024 | 0.083983 | 69.0909 | 0.18119 | 0.0038707 | 0.44998 | 2.5564 | ON_20151125_MW1086-39_07_00_000.h5
20151125 | MW1086-39 | 7 | A4 | Tetrabromobisphenol A | 0.1 | uM | 1.1315 | 3.01 | 0.043862 | 51.7022 | 0.45491 | 23.2827 | 12 | 11 | 26 | 12.0769 | 0.21715 | 5.2941 | 34.128 | 0.058485 | 25.3077 | 0.06712 | 0.0012591 | 0.38021 | 2.0201 | ON_20151125_MW1086-39_07_00_000.h5
20151125 | MW1086-39 | 7 | A5 | Tetrabromobisphenol A | 0.3 | uM | 2.0889 | 4.9538 | 0.031423 | 73.8866 | 0.53763 | 17.3898 | 16 | 16 | 31 | 15.5806 | 0.41156 | 8.1427 | 29.265 | 0.063092 | 79.0968 | 0.23102 | 0.0086429 | 0.21246 | 1.6059 | ON_20151125_MW1086-39_07_00_000.h5
20151125 | MW1086-39 | 7 | A6 | Tetrabromobisphenol A | 1 | uM | 1.1821 | 2.2988 | 0.025022 | 65.9272 | 0.385 | 27.9654 | 16 | 16 | 29 | 15.4828 | 0.29827 | 13.1213 | 30.3054 | 0.053342 | 77.1034 | 0.26328 | 0.0069879 | 0.2752 | 1.7934 | ON_20151125_MW1086-39_07_00_000.h5
20151125 | MW1086-39 | 7 | A7 | Tetrabromobisphenol A | 3 | uM | 0.75536 | 1.5386 | 0.02931 | 60.5274 | 0.42943 | 48.5694 | 14 | 14 | 16 | 15.125 | 0.20866 | 18.256 | 56.9433 | 0.060818 | 109.125 | 0.21301 | 0.0034215 | 0.47832 | 2.1305 | ON_20151125_MW1086-39_07_00_000.h5
20151125 | MW1086-39 | 7 | A8 | Tetrabromobisphenol A | 10 | uM | 0.77137 | 2.055 | 0.04052 | 63.0291 | 0.42507 | 31.2291 | 16 | 15 | 37 | 14.5946 | 0.20642 | 15.045 | 24.1486 | 0.06548 | 45.2162 | 0.17423 | 0.0027578 | 0.36293 | 2.1422 | ON_20151125_MW1086-39_07_00_000.h5
20151125 | MW1086-39 | 7 | E1 | TPP | 30 | uM | 0.55122 | 1.8043 | 0.065452 | 51.6603 | 0.3895 | 14.912 | 14 | 6 | 20 | 7.75 | 0.13033 | 3.1014 | 46.0421 | 0.033044 | 10.9 | 0.043489 | 0.00022903 | 0.27769 | 1.8708 | ON_20151125_MW1086-39_07_00_000.h5
20151125 | MW1086-39 | 7 | E2 | TPP | 0 | uM | 1.3879 | 3.66 | 0.025554 | 78.6499 | 0.40375 | 22.2637 | 16 | 16 | 35 | 15.7714 | 0.36244 | 11.0106 | 25.3588 | 0.079591 | 62.9429 | 0.27297 | 0.0071753 | 0.19144 | 2.4913 | ON_20151125_MW1086-39_07_00_000.h5
20151125 | MW1086-39 | 7 | E3 | TPP | 0.03 | uM | 0.2939 | 1.188 | 0.030033 | 72.8494 | 0.22037 | 45.724 | 10 | 8 | 23 | 11.1304 | 0.16419 | 20.3216 | 39.8773 | 0.039221 | 24.1739 | 0.18353 | 0.0010431 | 0.43749 | 2.1921 | ON_20151125_MW1086-39_07_00_000.h5
20151125 | MW1086-39 | 7 | E4 | TPP | 0.1 | uM | 0.53608 | 1.2462 | 0.024725 | 73.36 | 0.31145 | 41.4456 | 13 | 11 | 21 | 13.7619 | 0.25031 | 15.4027 | 42.725 | 0.048253 | 46.7143 | 0.21683 | 0.0026103 | 0.38748 | 2.151 | ON_20151125_MW1086-39_07_00_000.h5
20151125 | MW1086-39 | 7 | E5 | TPP | 0.3 | uM | 1.1368 | 2.3067 | 0.034507 | 66.961 | 0.37762 | 34.7996 | 9 | 8 | 23 | 9.3043 | 0.27092 | 7.1352 | 37.6795 | 0.076949 | 29 | 0.13094 | 0.002298 | 0.38753 | 2.373 | ON_20151125_MW1086-39_07_00_000.h5
20151125 | MW1086-39 | 7 | E6 | TPP | 1 | uM | 0.90925 | 2.5985 | 0.027604 | 77.8798 | 0.38515 | 33.1262 | 13 | 13 | 29 | 13.7931 | 0.32262 | 16.724 | 30.6179 | 0.089844 | 62.0345 | 0.21867 | 0.0052552 | 0.47953 | 1.731 | ON_20151125_MW1086-39_07_00_000.h5
20151125 | MW1086-39 | 7 | E7 | TPP | 3 | uM | 0.46812 | 1.1631 | 0.01809 | 73.1311 | 0.24027 | 45.1344 | 13 | 11 | 20 | 13.6 | 0.17625 | 23.9753 | 45.6526 | 0.038868 | 66.1 | 0.27276 | 0.0037405 | 0.41494 | 2.6526 | ON_20151125_MW1086-39_07_00_000.h5
20151125 | MW1086-39 | 7 | E8 | TPP | 10 | uM | 0.34087 | 1.2675 | 0.034339 | 70.4295 | 0.257 | 42.4767 | 8 | 6 | 17 | 11.4706 | 0.14572 | 15.5704 | 53.55 | 0.034618 | 24.6471 | 0.12689 | 0.00079214 | 0.77613 | 2.0094 | ON_20151125_MW1086-39_07_00_000.h5
20151125 | MW1086-39 | 7 | F1 | TDCPP | 30 | uM | 0.53941 | 1.296 | 0.089305 | 77.432 | 0.679 | 4.161 | 10 | 1 | 0 | NA | NA | 0 | NA | NA | NA | 0.0082446 | 8e-05 | 0.87432 | 1.7673 | ON_20151125_MW1086-39_07_00_000.h5
20151125 | MW1086-39 | 7 | F2 | TDCPP | 0 | uM | 1.1982 | 1.8831 | 0.026981 | 64.1148 | 0.46831 | 32.3891 | 13 | 13 | 25 | 13.08 | 0.29124 | 12.3779 | 35.1292 | 0.12148 | 69.96 | 0.16845 | 0.0046167 | 0.53087 | 1.1138 | ON_20151125_MW1086-39_07_00_000.h5
20151125 | MW1086-39 | 7 | F3 | TDCPP | 0.03 | uM | 0.87311 | 1.752 | 0.031823 | 60.8014 | 0.42729 | 34.2198 | 15 | 14 | 26 | 14.5 | 0.29073 | 13.3802 | 33.778 | 0.067805 | 60.7308 | 0.16423 | 0.0040097 | 0.6131 | 2.5519 | ON_20151125_MW1086-39_07_00_000.h5
20151125 | MW1086-39 | 7 | F4 | TDCPP | 0.1 | uM | 0.75039 | 1.8109 | 0.026545 | 76.5291 | 0.37544 | 29.7676 | 11 | 9 | 26 | 10.5769 | 0.28899 | 14.7232 | 34.96 | 0.0789 | 42.3462 | 0.1577 | 0.0038221 | 0.51106 | 2.1131 | ON_20151125_MW1086-39_07_00_000.h5
20151125 | MW1086-39 | 7 | F5 | TDCPP | 0.3 | uM | 0.77814 | 1.47 | 0.037217 | 51.1248 | 0.34322 | 44.0174 | 10 | 9 | 17 | 11.8824 | 0.1438 | 10.8271 | 50.6344 | 0.017403 | 45.3529 | 0.11742 | 0.0016734 | 0.9272 | 1.4121 | ON_20151125_MW1086-39_07_00_000.h5
20151125 | MW1086-39 | 7 | F6 | TDCPP | 1 | uM | 1.0448 | 2.5964 | 0.032596 | 70.0355 | 0.33936 | 32.8181 | 11 | 11 | 24 | 12.5833 | 0.21918 | 11.49 | 36.3457 | 0.048644 | 50.5417 | 0.14591 | 0.0037374 | 0.6295 | 2.4487 | ON_20151125_MW1086-39_07_00_000.h5
20151125 | MW1086-39 | 7 | F7 | TDCPP | 3 | uM | 0.67349 | 1.4363 | 0.030747 | 58.1041 | 0.27179 | 41.7969 | 16 | 14 | 21 | 15.381 | 0.18415 | 12.267 | 41.635 | 0.041345 | 56.7143 | 0.17755 | 0.0017162 | 0.32461 | 2.6038 | ON_20151125_MW1086-39_07_00_000.h5
20151125 | MW1086-39 | 7 | F8 | TDCPP | 10 | uM | 0.47738 | 1.7 | 0.032786 | 59.3481 | 0.24786 | 33.369 | 9 | 7 | 21 | 7.5238 | 0.18899 | 10.9269 | 41.5375 | 0.067926 | 20.7143 | 0.063871 | 0.00060293 | 0.64766 | 1.8789 | ON_20151125_MW1086-39_07_00_000.h5
20151125 | MW1086-39 | 9 | A1 | Tetrabromobisphenol A | 30 | uM | 1.6482 | 3.0187 | 0.022225 | 83.4856 | 0.50075 | 19.6593 | 16 | 16 | 50 | 14.86 | 0.32297 | 17.8423 | 16.848 | 0.15712 | 84.74 | 0.35363 | 0.012719 | 0.44313 | 2.5998 | ON_20151125_MW1086-39_09_00_000.h5
20151125 | MW1086-39 | 9 | A2 | Tetrabromobisphenol A | 0 | uM | 2.4185 | 4.9387 | 0.032733 | 84.5399 | 0.7395 | 12.8894 | 16 | 16 | 116 | 13.4224 | 0.26098 | 13.8384 | 7.7083 | 0.20898 | 41.569 | 0.31093 | 0.015245 | 0.27396 | 2.4256 | ON_20151125_MW1086-39_09_00_000.h5
20151125 | MW1086-39 | 9 | A3 | Tetrabromobisphenol A | 0.03 | uM | 1.2837 | 3.284 | 0.023721 | 83.8029 | 0.4268 | 19.9205 | 15 | 15 | 43 | 15.0465 | 0.32907 | 16.4915 | 19.981 | 0.09104 | 66.7907 | 0.32734 | 0.010048 | 0.30226 | 2.5296 | ON_20151125_MW1086-39_09_00_000.h5
20151125 | MW1086-39 | 9 | A4 | Tetrabromobisphenol A | 0.1 | uM | 1.2086 | 3.3975 | 0.036524 | 71.3631 | 0.49487 | 28.1505 | 16 | 15 | 108 | 8.4352 | 0.16486 | 15.8502 | 8.0888 | 0.091012 | 25.5556 | 0.19571 | 0.0051374 | 0.31998 | 2.794 | ON_20151125_MW1086-39_09_00_000.h5
20151125 | MW1086-39 | 9 | A5 | Tetrabromobisphenol A | 0.3 | uM | 1.9775 | 4.5637 | 0.027536 | 88.1659 | 0.57463 | 16.9875 | 16 | 16 | 65 | 11.8462 | 0.29742 | 11.1544 | 13.5383 | 0.14984 | 48.8923 | 0.33008 | 0.012967 | 0.20668 | 2.3973 | ON_20151125_MW1086-39_09_00_000.h5
20151125 | MW1086-39 | 9 | A6 | Tetrabromobisphenol A | 1 | uM | 1.5035 | 2.7938 | 0.023342 | 83.0545 | 0.57144 | 22.2989 | 16 | 16 | 35 | 15.6857 | 0.38065 | 12.298 | 25.1 | 0.070016 | 76.1143 | 0.38517 | 0.011841 | 0.42774 | 2.5596 | ON_20151125_MW1086-39_09_00_000.h5
20151125 | MW1086-39 | 9 | A7 | Tetrabromobisphenol A | 3 | uM | 1.8045 | 3.328 | 0.025239 | 78.2171 | 0.58586 | 19.4804 | 15 | 14 | 39 | 14.9744 | 0.41053 | 11.4354 | 22.6092 | 0.087307 | 71.5385 | 0.27971 | 0.011787 | 0.32584 | 2.7806 | ON_20151125_MW1086-39_09_00_000.h5
20151125 | MW1086-39 | 9 | A8 | Tetrabromobisphenol A | 10 | uM | 0.92142 | 2.68 | 0.03137 | 78.5304 | 0.41713 | 21.3057 | 15 | 15 | 37 | 15.027 | 0.31462 | 14.3234 | 21.6028 | 0.052751 | 48.4595 | 0.25786 | 0.0055169 | 0.36508 | 2.7321 | ON_20151125_MW1086-39_09_00_000.h5
20151125 | MW1086-39 | 9 | E1 | TPP | 30 | uM | 1.9535 | 5.844 | 0.050139 | 68.4427 | 0.60427 | 17.0253 | 15 | 15 | 47 | 10.8298 | 0.2588 | 6.8223 | 19.1087 | 0.16837 | 38.3617 | 0.12788 | 0.0039621 | 0.28193 | 2.5186 | ON_20151125_MW1086-39_09_00_000.h5
20151125 | MW1086-39 | 9 | E2 | TPP | 0 | uM | 2.2785 | 4.68 | 0.026056 | 82.6656 | 0.53875 | 15.4393 | 16 | 16 | 62 | 13.0806 | 0.3191 | 10.5489 | 14.1787 | 0.17437 | 55.8548 | 0.31952 | 0.012717 | 0.2343 | 2.4706 | ON_20151125_MW1086-39_09_00_000.h5
20151125 | MW1086-39 | 9 | E3 | TPP | 0.03 | uM | 0.72562 | 2.195 | 0.03304 | 78.5195 | 0.378 | 26.9114 | 12 | 11 | 31 | 11.6452 | 0.26038 | 14.4303 | 28.445 | 0.047053 | 36.8065 | 0.21996 | 0.0035102 | 0.3706 | 2.3328 | ON_20151125_MW1086-39_09_00_000.h5
20151125 | MW1086-39 | 9 | E4 | TPP | 0.1 | uM | 0.68055 | 2.085 | 0.033726 | 75.7573 | 0.40142 | 32.8901 | 12 | 12 | 30 | 12.0667 | 0.32907 | 12.5285 | 27.2621 | 0.10337 | 31.1333 | 0.19951 | 0.0037081 | 0.42979 | 2.318 | ON_20151125_MW1086-39_09_00_000.h5
20151125 | MW1086-39 | 9 | E5 | TPP | 0.3 | uM | 0.94976 | 2.4 | 0.027036 | 81.3131 | 0.44617 | 25.0948 | 12 | 12 | 36 | 12.4167 | 0.36801 | 11.8539 | 23.9871 | 0.11655 | 34.0833 | 0.19419 | 0.0052428 | 0.65536 | 2.8596 | ON_20151125_MW1086-39_09_00_000.h5
20151125 | MW1086-39 | 9 | E6 | TPP | 1 | uM | 1.0553 | 2.7788 | 0.031983 | 83.4801 | 0.50714 | 21.1759 | 16 | 14 | 47 | 13.1915 | 0.33854 | 13.5284 | 18.5685 | 0.1023 | 43.766 | 0.2435 | 0.0072234 | 0.3143 | 1.687 | ON_20151125_MW1086-39_09_00_000.h5
20151125 | MW1086-39 | 9 | E7 | TPP | 3 | uM | 1.0033 | 3.1012 | 0.026364 | 81.0623 | 0.32893 | 20.4454 | 16 | 14 | 67 | 13.3881 | 0.25387 | 18.5749 | 12.5583 | 0.07803 | 40.0746 | 0.27824 | 0.0078458 | 0.27554 | 2.718 | ON_20151125_MW1086-39_09_00_000.h5
20151125 | MW1086-39 | 9 | E8 | TPP | 10 | uM | 0.9091 | 2.52 | 0.031399 | 70.6656 | 0.339 | 34.6802 | 14 | 13 | 37 | 11.5676 | 0.26598 | 10.8722 | 23.7903 | 0.088235 | 33.7568 | 0.17105 | 0.0027093 | 0.55012 | 2.4067 | ON_20151125_MW1086-39_09_00_000.h5
20151125 | MW1086-39 | 9 | F1 | TDCPP | 30 | uM | 0.68696 | 1.924 | 0.024912 | 78.9976 | 0.33338 | 30.9798 | 15 | 13 | 35 | 13.4857 | 0.28526 | 16.8289 | 24.8882 | 0.079814 | 44.9429 | 0.24707 | 0.0062092 | 0.37635 | 2.4857 | ON_20151125_MW1086-39_09_00_000.h5
20151125 | MW1086-39 | 9 | F2 | TDCPP | 0 | uM | 1.6355 | 2.564 | 0.021617 | 82.3059 | 0.56679 | 23.4809 | 15 | 14 | 34 | 14.9706 | 0.39769 | 12.767 | 26.1045 | 0.1285 | 83.1471 | 0.33691 | 0.012553 | 0.41997 | 0.95254 | ON_20151125_MW1086-39_09_00_000.h5
20151125 | MW1086-39 | 9 | F3 | TDCPP | 0.03 | uM | 1.9167 | 3.488 | 0.02399 | 72.3856 | 0.50487 | 17.7807 | 15 | 15 | 47 | 14.8298 | 0.38372 | 11.989 | 18.7239 | 0.13916 | 66.1489 | 0.26711 | 0.010653 | 0.18578 | 2.4742 | ON_20151125_MW1086-39_09_00_000.h5
20151125 | MW1086-39 | 9 | F4 | TDCPP | 0.1 | uM | 1.3982 | 2.8846 | 0.022327 | 84.1971 | 0.45408 | 27.8246 | 13 | 13 | 35 | 12.9429 | 0.40031 | 13.1585 | 24.0574 | 0.10228 | 61.8 | 0.27815 | 0.0099995 | 0.59557 | 2.6442 | ON_20151125_MW1086-39_09_00_000.h5
20151125 | MW1086-39 | 9 | F5 | TDCPP | 0.3 | uM | 1.4607 | 3.1938 | 0.027339 | 75.4312 | 0.448 | 24.0412 | 13 | 13 | 47 | 12.6596 | 0.31113 | 11.8167 | 18.5837 | 0.11574 | 43.234 | 0.18745 | 0.0066403 | 0.44934 | 2.4502 | ON_20151125_MW1086-39_09_00_000.h5
20151125 | MW1086-39 | 9 | F6 | TDCPP | 1 | uM | 1.2912 | 3.512 | 0.028856 | 87.211 | 0.4618 | 19.5053 | 15 | 15 | 41 | 14.2683 | 0.32526 | 13.9026 | 21.48 | 0.073605 | 59.1707 | 0.26407 | 0.0085893 | 0.34822 | 2.6922 | ON_20151125_MW1086-39_09_00_000.h5
20151125 | MW1086-39 | 9 | F7 | TDCPP | 3 | uM | 1.9784 | 4.275 | 0.029811 | 78.3107 | 0.53781 | 18.4316 | 16 | 16 | 50 | 14.14 | 0.34613 | 9.967 | 16.8541 | 0.13765 | 56.82 | 0.265 | 0.0098094 | 0.23103 | 2.6061 | ON_20151125_MW1086-39_09_00_000.h5
20151125 | MW1086-39 | 9 | F8 | TDCPP | 10 | uM | 1.2228 | 3.82 | 0.030833 | 84.6916 | 0.43173 | 18.1437 | 12 | 11 | 41 | 10.7561 | 0.32873 | 10.6385 | 21.1325 | 0.07645 | 34.5854 | 0.14812 | 0.0040099 | 0.44784 | 2.4235 | ON_20151125_MW1086-39_09_00_000.h5
20151125 | MW1086-41 | 12 | A1 | Tetrabromobisphenol A | 10 | uM | 2.5913 | 8.1037 | 0.019223 | 79.9993 | 0.26781 | 11.8246 | 16 | 16 | 153 | 13.0131 | 0.17424 | 25.7982 | 5.5632 | 0.079396 | 62.9542 | 0.3915 | 0.0204 | 0.35428 | 2.7345 | ON_20151125_MW1086-41_12_00_000.h5
20151125 | MW1086-41 | 12 | A2 | Tetrabromobisphenol A | 30 | uM | 2.1793 | 4.7325 | 0.010307 | 92.6432 | 0.25019 | 13.0744 | 16 | 16 | 95 | 14.2316 | 0.208 | 25.3798 | 9.291 | 0.085042 | 83.8842 | 0.57907 | 0.02962 | 0.33594 | 2.5996 | ON_20151125_MW1086-41_12_00_000.h5
20151125 | MW1086-41 | 12 | A3 | Tetrabromobisphenol A | 0 | uM | 1.6746 | 4.395 | 0.020575 | 84.3176 | 0.35167 | 15.3421 | 16 | 15 | 67 | 14 | 0.2233 | 21.2335 | 13.3727 | 0.074971 | 76.4627 | 0.3598 | 0.015044 | 0.24149 | 2.7517 | ON_20151125_MW1086-41_12_00_000.h5
20151125 | MW1086-41 | 12 | A4 | Tetrabromobisphenol A | 0.03 | uM | 0.93323 | 3.63 | 0.019452 | 78.0828 | 0.18827 | 21.1516 | 16 | 15 | 94 | 12.4574 | 0.1668 | 30.8493 | 9.4672 | 0.038439 | 44.1277 | 0.3354 | 0.0093596 | 0.4989 | 2.9768 | ON_20151125_MW1086-41_12_00_000.h5
20151125 | MW1086-41 | 12 | A5 | Tetrabromobisphenol A | 0.1 | uM | 1.5884 | 6.555 | 0.020206 | 76.8646 | 0.20113 | 11.7152 | 16 | 15 | 168 | 13.4048 | 0.17315 | 30.2062 | 5.247 | 0.05973 | 41.1488 | 0.32041 | 0.011558 | 0.35872 | 2.7704 | ON_20151125_MW1086-41_12_00_000.h5
20151125 | MW1086-41 | 12 | A6 | Tetrabromobisphenol A | 0.3 | uM | 1.7213 | 5.788 | 0.025578 | 78.2994 | 0.29613 | 19.9929 | 15 | 15 | 116 | 11.3707 | 0.2446 | 18.1275 | 7.7322 | 0.10569 | 36.3879 | 0.25727 | 0.009608 | 0.31055 | 1.937 | ON_20151125_MW1086-41_12_00_000.h5
20151125 | MW1086-41 | 12 | A7 | Tetrabromobisphenol A | 1 | uM | 1.7102 | 6.2614 | 0.02187 | 76.5009 | 0.2295 | 18.1948 | 14 | 14 | 140 | 11.7571 | 0.20719 | 25.2085 | 6.3406 | 0.059065 | 38.8571 | 0.25191 | 0.011157 | 0.57912 | 2.5685 | ON_20151125_MW1086-41_12_00_000.h5
20151125 | MW1086-41 | 12 | A8 | Tetrabromobisphenol A | 3 | uM | 1.5525 | 4.432 | 0.015914 | 77.8149 | 0.20747 | 26.2113 | 15 | 15 | 73 | 12.9726 | 0.20817 | 20.7615 | 12.1771 | 0.063249 | 59.6849 | 0.33133 | 0.011525 | 0.51261 | 2.8485 | ON_20151125_MW1086-41_12_00_000.h5
20151125 | MW1086-41 | 12 | E1 | TPP | 10 | uM | 2.3133 | 6.6075 | 0.024316 | 81.0403 | 0.35419 | 10.0021 | 16 | 16 | 124 | 13.9113 | 0.21311 | 22.7033 | 7.128 | 0.071365 | 61.0242 | 0.3444 | 0.016272 | 0.39408 | 2.2983 | ON_20151125_MW1086-41_12_00_000.h5
20151125 | MW1086-41 | 12 | E2 | TPP | 30 | uM | 0.83114 | 3.3413 | 0.060539 | 67.5088 | 0.50985 | 18.1216 | 16 | 13 | 44 | 12.2273 | 0.17436 | 10.0209 | 17.4267 | 0.062691 | 27.2727 | 0.10434 | 0.0019313 | 0.37284 | 2.9316 | ON_20151125_MW1086-41_12_00_000.h5
20151125 | MW1086-41 | 12 | E3 | TPP | 0 | uM | 1.6249 | 5.2838 | 0.024165 | 83.7324 | 0.32488 | 17.1224 | 16 | 16 | 103 | 13.6117 | 0.23645 | 22.5141 | 8.7044 | 0.10413 | 51.1748 | 0.34829 | 0.013443 | 0.31631 | 2.6615 | ON_20151125_MW1086-41_12_00_000.h5
20151125 | MW1086-41 | 12 | E4 | TPP | 0.03 | uM | 1.1415 | 3.7462 | 0.019409 | 80.9991 | 0.23207 | 21.0097 | 16 | 15 | 87 | 12.908 | 0.1961 | 24.5455 | 9.9384 | 0.064905 | 46.4023 | 0.33682 | 0.010775 | 0.32808 | 2.7423 | ON_20151125_MW1086-41_12_00_000.h5
20151125 | MW1086-41 | 12 | E5 | TPP | 0.1 | uM | 0.90091 | 3.38 | 0.016865 | 79.1954 | 0.17107 | 20.4391 | 15 | 14 | 68 | 13.1324 | 0.16044 | 28.033 | 12.5351 | 0.033237 | 50.4265 | 0.34296 | 0.0083932 | 0.50068 | 2.8707 | ON_20151125_MW1086-41_12_00_000.h5
20151125 | MW1086-41 | 12 | E6 | TPP | 0.3 | uM | 1.2341 | 4.52 | 0.02131 | 82.7645 | 0.24169 | 14.1225 | 15 | 13 | 84 | 13.1905 | 0.17388 | 25.9169 | 10.5494 | 0.050573 | 51.6548 | 0.31063 | 0.0098156 | 0.31347 | 2.6589 | ON_20151125_MW1086-41_12_00_000.h5
20151125 | MW1086-41 | 12 | E7 | TPP | 1 | uM | 1.6242 | 6.6675 | 0.020305 | 80.4629 | 0.21288 | 16.1857 | 16 | 16 | 155 | 13.1355 | 0.20131 | 27.0288 | 5.7224 | 0.055866 | 40.8065 | 0.34496 | 0.012566 | 0.44752 | 2.7842 | ON_20151125_MW1086-41_12_00_000.h5
20151125 | MW1086-41 | 12 | E8 | TPP | 3 | uM | 1.5862 | 5.1413 | 0.021031 | 76.8525 | 0.2688 | 16.6688 | 16 | 15 | 113 | 13.0442 | 0.18526 | 23.5407 | 7.7286 | 0.06245 | 47.6106 | 0.31636 | 0.010688 | 0.32651 | 2.7607 | ON_20151125_MW1086-41_12_00_000.h5
20151125 | MW1086-41 | 12 | F1 | TDCPP | 10 | uM | 2.2713 | 6.724 | 0.024992 | 83.0187 | 0.3706 | 10.1388 | 15 | 15 | 106 | 14.1038 | 0.25397 | 22.343 | 8.3276 | 0.098505 | 64.7925 | 0.31914 | 0.015884 | 0.40207 | 2.7609 | ON_20151125_MW1086-41_12_00_000.h5
20151125 | MW1086-41 | 12 | F2 | TDCPP | 30 | uM | 1.6698 | 6.44 | 0.025457 | 74.023 | 0.24667 | 18.7205 | 15 | 15 | 124 | 12.4839 | 0.22231 | 19.162 | 7.1854 | 0.061066 | 34.8548 | 0.2726 | 0.0098413 | 0.24736 | 2.2236 | ON_20151125_MW1086-41_12_00_000.h5
20151125 | MW1086-41 | 12 | F3 | TDCPP | 0 | uM | 1.7303 | 6.1762 | 0.023333 | 79.8969 | 0.26869 | 16.6356 | 16 | 16 | 134 | 12.3134 | 0.20464 | 22.1861 | 6.5962 | 0.067607 | 41.2761 | 0.30876 | 0.011445 | 0.34736 | 2.6272 | ON_20151125_MW1086-41_12_00_000.h5
20151125 | MW1086-41 | 12 | F4 | TDCPP | 0.03 | uM | 0.85661 | 3.0713 | 0.015994 | 84.6362 | 0.19762 | 21.6462 | 16 | 16 | 70 | 14 | 0.17713 | 32.6203 | 12.4109 | 0.062406 | 57.5143 | 0.44164 | 0.010212 | 0.5806 | 3.1672 | ON_20151125_MW1086-41_12_00_000.h5
20151125 | MW1086-41 | 12 | F5 | TDCPP | 0.1 | uM | 1.1639 | 4.305 | 0.021176 | 79.3879 | 0.23067 | 17.3209 | 16 | 15 | 92 | 12.4783 | 0.18792 | 22.8457 | 9.6907 | 0.051339 | 41.6413 | 0.3009 | 0.0081599 | 0.43077 | 2.7101 | ON_20151125_MW1086-41_12_00_000.h5
20151125 | MW1086-41 | 12 | F6 | TDCPP | 0.3 | uM | 1.3072 | 4.0613 | 0.02024 | 74.2579 | 0.24006 | 28.3297 | 16 | 16 | 107 | 11.4393 | 0.20934 | 21.4028 | 7.9491 | 0.063281 | 37.6729 | 0.28537 | 0.0077928 | 0.37616 | 2.254 | ON_20151125_MW1086-41_12_00_000.h5
20151125 | MW1086-41 | 12 | F7 | TDCPP | 1 | uM | 2.1167 | 6.3338 | 0.018493 | 85.4196 | 0.28231 | 11.7131 | 16 | 16 | 111 | 14 | 0.22972 | 23.936 | 7.975 | 0.064013 | 65.7658 | 0.38674 | 0.017188 | 0.38869 | 2.5384 | ON_20151125_MW1086-41_12_00_000.h5
20151125 | MW1086-41 | 12 | F8 | TDCPP | 3 | uM | 1.8088 | 5.8762 | 0.02065 | 81.6317 | 0.24181 | 12.4721 | 16 | 16 | 107 | 14.1963 | 0.19762 | 24.0935 | 8.3387 | 0.058906 | 58.6822 | 0.35102 | 0.012628 | 0.38724 | 2.4076 | ON_20151125_MW1086-41_12_00_000.h5
20151125 | MW1086-41 | 5 | A1 | Tetrabromobisphenol A | 10 | uM | 0.50458 | 1.095 | 0.041517 | 59.2217 | 0.506 | 42.0687 | 4 | 3 | 5 | 7.4 | 0.15092 | 3.3929 | 200.7125 | 0.038182 | 14.8 | 0.032002 | 0.00042634 | 1.1324 | 1.7743 | ON_20151125_MW1086-41_05_00_000.h5
20151125 | MW1086-41 | 5 | A2 | Tetrabromobisphenol A | 30 | uM | 0.47583 | 0.594 | 0.062339 | 37.3268 | 0.561 | 45.3166 | 10 | 5 | 11 | 9.6364 | 0.13967 | 5.1464 | 75.76 | 0.043083 | 21.0909 | 0.044562 | 0.00022118 | 0.69735 | 2.5259 | ON_20151125_MW1086-41_05_00_000.h5
20151125 | MW1086-41 | 5 | A3 | Tetrabromobisphenol A | 0 | uM | 0.28699 | 0.66 | 0.044791 | 57.363 | 0.269 | 55.705 | 4 | 2 | 6 | 9.5 | 0.089549 | 6.5986 | 113.12 | 0.018986 | 14 | 0.05806 | 5.33e-06 | 1.1957 | 2.6499 | ON_20151125_MW1086-41_05_00_000.h5
20151125 | MW1086-41 | 5 | A4 | Tetrabromobisphenol A | 0.03 | uM | 0.83176 | 0.684 | 0.045209 | 32.708 | 0.237 | 74.2215 | 5 | 4 | 9 | 8.8889 | 0.11193 | 2.9375 | 102.6625 | 0.018015 | 12.8889 | 0.056146 | 1.27e-05 | 0.85231 | 2.7678 | ON_20151125_MW1086-41_05_00_000.h5
20151125 | MW1086-41 | 5 | A5 | Tetrabromobisphenol A | 0.1 | uM | 0.83209 | 0.48 | 0.18289 | 3.668 | 0.833 | 103.279 | 2 | 1 | 0 | NA | NA | 0 | NA | NA | NA | 0.029357 | 0 | 1.0678 | 2.5168 | ON_20151125_MW1086-41_05_00_000.h5
20151125 | MW1086-41 | 5 | A6 | Tetrabromobisphenol A | 0.3 | uM | 0.45213 | 0.81 | 0.068582 | 44.492 | 0.324 | 56.5797 | 4 | 3 | 12 | 10.4167 | 0.10315 | 6.8698 | 75.9636 | 0.0089448 | 11.0833 | 0.11063 | 0 | 0.42397 | 2.002 | ON_20151125_MW1086-41_05_00_000.h5
20151125 | MW1086-41 | 5 | A7 | Tetrabromobisphenol A | 1 | uM | 0.64891 | 0.47 | 0.063409 | 37.4217 | 0.416 | 73.2733 | 6 | 3 | 11 | 8.4545 | 0.11093 | 4.2284 | 70.595 | 0.018146 | 14 | 0.078352 | 3.43e-06 | 1.1004 | 2.2563 | ON_20151125_MW1086-41_05_00_000.h5
20151125 | MW1086-41 | 5 | A8 | Tetrabromobisphenol A | 3 | uM | 0.66456 | 0.528 | 0.050712 | 17.9155 | 0.478 | 53.1075 | 5 | 2 | 9 | 8.6667 | 0.10687 | 5.5485 | 102.8688 | 0.014318 | 19.5556 | 0.090181 | 0.0001874 | 0.84047 | 2.0738 | ON_20151125_MW1086-41_05_00_000.h5
20151125 | MW1086-41 | 5 | E1 | TPP | 10 | uM | 1.0329 | 0.795 | 0.056328 | 27.7426 | 0.4758 | 45.8354 | 8 | 5 | 4 | 7.25 | 0.17969 | 0.78989 | 125.7 | 0.041887 | 15 | 0.017322 | 4e-05 | 0.43279 | 1.7304 | ON_20151125_MW1086-41_05_00_000.h5
20151125 | MW1086-41 | 5 | E2 | TPP | 30 | uM | 0.42659 | 0.99 | 0.10036 | 31.373 | 0.498 | 14.82 | 4 | 1 | 0 | NA | NA | 0 | NA | NA | NA | 0.0074275 | 0 | 1.1089 | 2.3334 | ON_20151125_MW1086-41_05_00_000.h5
20151125 | MW1086-41 | 5 | E3 | TPP | 0 | uM | 0.37483 | 0.81 | 0.059633 | 58.006 | 0.474 | 32.7655 | 8 | 2 | 7 | 10.5714 | 0.10519 | 4.6046 | 98.6 | 0.0085178 | 18.7143 | 0.043007 | 3.83e-05 | 0.79446 | 2.2622 | ON_20151125_MW1086-41_05_00_000.h5
20151125 | MW1086-41 | 5 | E4 | TPP | 0.03 | uM | 0.42813 | 0.92182 | 0.051493 | 44.6126 | 0.35167 | 62.1653 | 11 | 9 | 10 | 11.9 | 0.15486 | 6.8487 | 90.9222 | 0.046205 | 29.6 | 0.067236 | 6.08e-05 | 0.8578 | 2.7773 | ON_20151125_MW1086-41_05_00_000.h5
20151125 | MW1086-41 | 5 | E5 | TPP | 0.1 | uM | 0.45645 | 1.1486 | 0.031331 | 58.2428 | 0.27817 | 45.9107 | 7 | 6 | 13 | 7.7692 | 0.16728 | 9.5287 | 64.8083 | 0.030748 | 21.6154 | 0.095089 | 0.0007372 | 1.0013 | 1.5906 | ON_20151125_MW1086-41_05_00_000.h5
20151125 | MW1086-41 | 5 | E6 | TPP | 0.3 | uM | 0.37347 | 0.492 | 0.046411 | 35.3087 | 0.30667 | 75.039 | 5 | 3 | 7 | 10 | 0.11358 | 6.7156 | 137.0167 | 0.047057 | 18.2857 | 0.083122 | 2.66e-05 | 0.82268 | 2.5423 | ON_20151125_MW1086-41_05_00_000.h5
20151125 | MW1086-41 | 5 | E7 | TPP | 1 | uM | 0.45185 | 0.72 | 0.050648 | 54.5935 | 0.402 | 53.989 | 8 | 4 | 7 | 9.5714 | 0.13249 | 4.6952 | 109.275 | 0.026753 | 23 | 0.042383 | 9.02e-05 | 1.1266 | 2.233 | ON_20151125_MW1086-41_05_00_000.h5
20151125 | MW1086-41 | 5 | E8 | TPP | 3 | uM | 0.66029 | 0.9 | 0.060444 | 25.63 | 0.46367 | 52.3563 | 4 | 3 | 2 | 8.5 | 0.084821 | 1.1206 | 194 | 0.021466 | 14.5 | 0.029072 | 5.31e-05 | 1.3539 | 2.232 | ON_20151125_MW1086-41_05_00_000.h5
20151125 | MW1086-41 | 5 | F1 | TDCPP | 10 | uM | 0.34987 | 0.29143 | 0.051727 | 22.814 | 0.274 | 53.623 | 7 | 1 | 1 | 6 | 0.0875 | 0.34144 | NA | NA | 8 | 0.0088935 | 2.08e-06 | 0.43819 | 2.1906 | ON_20151125_MW1086-41_05_00_000.h5
20151125 | MW1086-41 | 5 | F2 | TDCPP | 30 | uM | 0.12989 | 0 | NA | 0 | NA | NA | 1 | 0 | 0 | NA | NA | 0 | NA | NA | NA | 0.0022401 | 0 | 1.4211 | 2.2174 | ON_20151125_MW1086-41_05_00_000.h5
20151125 | MW1086-41 | 5 | F3 | TDCPP | 0 | uM | 0.56303 | 0.6 | 0.062133 | 51.589 | 0.551 | 46.1537 | 7 | 3 | 6 | 10.1667 | 0.13291 | 3.125 | 136.17 | 0.029944 | 19.6667 | 0.052547 | 0.00017037 | 0.60355 | 1.7244 | ON_20151125_MW1086-41_05_00_000.h5
20151125 | MW1086-41 | 5 | F4 | TDCPP | 0.03 | uM | 0.33799 | 0.5 | 0.04002 | 39.959 | 0.54633 | 67.6997 | 9 | 3 | 7 | 9.5714 | 0.15101 | 4.8252 | 118.7167 | 0.059709 | 19.7143 | 0.035868 | 0.00046463 | 1.0677 | 2.6027 | ON_20151125_MW1086-41_05_00_000.h5
20151125 | MW1086-41 | 5 | F5 | TDCPP | 0.1 | uM | 1.0819 | 1.455 | 0.06916 | 37.0853 | 0.702 | 42.2807 | 8 | 3 | 6 | 9.3333 | 0.1338 | 1.2284 | 91.19 | 0.02224 | 16.3333 | 0.036527 | 4.65e-05 | 0.54285 | 1.6724 | ON_20151125_MW1086-41_05_00_000.h5
20151125 | MW1086-41 | 5 | F6 | TDCPP | 0.3 | uM | 2.0203 | 1.704 | 0.06876 | 26.9153 | 0.836 | 25.26 | 5 | 3 | 8 | 10.25 | 0.1486 | 1.7306 | 73.7214 | 0.052578 | 20.25 | 0.048622 | 8.94e-05 | 0.90819 | 1.6545 | ON_20151125_MW1086-41_05_00_000.h5
20151125 | MW1086-41 | 5 | F7 | TDCPP | 1 | uM | 1.3925 | 3.435 | 0.081658 | 44.171 | 0.6215 | 27.301 | 4 | 2 | 9 | 9.4444 | 0.11769 | 2.4513 | 87.775 | 0.023766 | 14.6667 | 0.040212 | 2.3e-06 | 1.0399 | 2.5267 | ON_20151125_MW1086-41_05_00_000.h5
20151125 | MW1086-41 | 5 | F8 | TDCPP | 3 | uM | 0.56592 | 0.84 | 0.04208 | 42.947 | 0.33033 | 59.5628 | 8 | 6 | 13 | 8 | 0.19651 | 5.2007 | 67.1292 | 0.072229 | 16.8462 | 0.037676 | 0.00022078 | 0.66333 | 1.9364 | ON_20151125_MW1086-41_05_00_000.h5
20151125 | MW1086-41 | 7 | A1 | Tetrabromobisphenol A | 10 | uM | 0.8901 | 1.948 | 0.028833 | 68.2174 | 0.431 | 33.9781 | 15 | 14 | 21 | 14.3333 | 0.27177 | 12.867 | 43.645 | 0.064113 | 73.6667 | 0.22685 | 0.0055624 | 0.38353 | 2.5415 | ON_20151125_MW1086-41_07_00_000.h5
20151125 | MW1086-41 | 7 | A2 | Tetrabromobisphenol A | 30 | uM | 1.1479 | 1.764 | 0.036509 | 49.7741 | 0.6134 | 41.3693 | 15 | 15 | 17 | 14.8235 | 0.19428 | 11.4495 | 53.4875 | 0.040246 | 104.8235 | 0.17292 | 0.0044691 | 0.31225 | 2.2883 | ON_20151125_MW1086-41_07_00_000.h5
20151125 | MW1086-41 | 7 | A3 | Tetrabromobisphenol A | 0 | uM | 1.05 | 2.7046 | 0.0342 | 64.5179 | 0.36338 | 30.0179 | 13 | 13 | 32 | 12.9688 | 0.23893 | 12.1522 | 27.1726 | 0.059815 | 47.0938 | 0.16801 | 0.0032584 | 0.3438 | 2.7407 | ON_20151125_MW1086-41_07_00_000.h5
20151125 | MW1086-41 | 7 | A4 | Tetrabromobisphenol A | 0.03 | uM | 0.72797 | 1.8923 | 0.032755 | 58.2526 | 0.318 | 33.9382 | 13 | 12 | 31 | 13.4839 | 0.21877 | 16.5721 | 27.9517 | 0.051621 | 46.1613 | 0.1744 | 0.0034334 | 0.3476 | 2.6846 | ON_20151125_MW1086-41_07_00_000.h5
20151125 | MW1086-41 | 7 | A5 | Tetrabromobisphenol A | 0.1 | uM | 0.86704 | 1.6569 | 0.023714 | 57.7506 | 0.27875 | 39.1692 | 13 | 12 | 26 | 13.8077 | 0.25006 | 11.234 | 34.204 | 0.072685 | 44.5385 | 0.1718 | 0.002685 | 0.33248 | 2.6268 | ON_20151125_MW1086-41_07_00_000.h5
20151125 | MW1086-41 | 7 | A6 | Tetrabromobisphenol A | 0.3 | uM | 0.84437 | 2.6571 | 0.02749 | 71.9968 | 0.31369 | 28.3702 | 14 | 13 | 31 | 13.9355 | 0.19401 | 17.794 | 29.1683 | 0.041182 | 61.3548 | 0.2141 | 0.004077 | 0.37518 | 2.1759 | ON_20151125_MW1086-41_07_00_000.h5
20151125 | MW1086-41 | 7 | A7 | Tetrabromobisphenol A | 1 | uM | 0.65024 | 1.9892 | 0.028078 | 79.2491 | 0.35664 | 27.8878 | 13 | 11 | 29 | 12.931 | 0.22929 | 19.1228 | 30.4214 | 0.064298 | 50.5172 | 0.23667 | 0.0041245 | 0.42872 | 2.7317 | ON_20151125_MW1086-41_07_00_000.h5
20151125 | MW1086-41 | 7 | A8 | Tetrabromobisphenol A | 3 | uM | 0.96716 | 1.8923 | 0.02962 | 69.8562 | 0.54277 | 45.0768 | 13 | 13 | 16 | 14.125 | 0.17023 | 8.9945 | 53.5333 | 0.034819 | 64.125 | 0.20853 | 0.0029427 | 0.41147 | 2.2241 | ON_20151125_MW1086-41_07_00_000.h5
20151125 | MW1086-41 | 7 | E1 | TPP | 10 | uM | 0.85693 | 1.764 | 0.02844 | 57.9583 | 0.30647 | 39.6919 | 15 | 15 | 19 | 15.4211 | 0.20843 | 13.5356 | 45.8972 | 0.079044 | 82.8947 | 0.22773 | 0.003113 | 0.34585 | 2.3483 | ON_20151125_MW1086-41_07_00_000.h5
20151125 | MW1086-41 | 7 | E2 | TPP | 30 | uM | 0.33725 | 1.5323 | 0.055673 | 65.6123 | 0.30157 | 22.5346 | 13 | 7 | 25 | 8.84 | 0.14685 | 6.7063 | 30.2521 | 0.037873 | 10.84 | 0.050389 | 0.00059924 | 0.50563 | 2.4415 | ON_20151125_MW1086-41_07_00_000.h5
20151125 | MW1086-41 | 7 | E3 | TPP | 0 | uM | 0.90252 | 2.2371 | 0.033859 | 60.9236 | 0.3925 | 33.5851 | 14 | 14 | 21 | 15.2381 | 0.21345 | 13.8744 | 40.16 | 0.057125 | 75.9524 | 0.19752 | 0.0046052 | 0.33439 | 2.5714 | ON_20151125_MW1086-41_07_00_000.h5
20151125 | MW1086-41 | 7 | E4 | TPP | 0.03 | uM | 0.84398 | 1.5413 | 0.020467 | 70.5602 | 0.39407 | 35.1889 | 16 | 14 | 25 | 15.52 | 0.25939 | 17.9688 | 35.2229 | 0.045001 | 87.4 | 0.30388 | 0.0066293 | 0.34505 | 2.774 | ON_20151125_MW1086-41_07_00_000.h5
20151125 | MW1086-41 | 7 | E5 | TPP | 0.1 | uM | 0.75079 | 1.835 | 0.022481 | 76.3689 | 0.29764 | 30.7741 | 12 | 11 | 28 | 12.1429 | 0.20324 | 19.7873 | 30.2981 | 0.035979 | 57.8214 | 0.19839 | 0.005669 | 0.7375 | 2.7638 | ON_20151125_MW1086-41_07_00_000.h5
20151125 | MW1086-41 | 7 | E6 | TPP | 0.3 | uM | 0.56354 | 1.408 | 0.02458 | 67.3559 | 0.25193 | 44.1247 | 15 | 14 | 21 | 14.5714 | 0.1763 | 19.0883 | 41.22 | 0.036399 | 69.1905 | 0.27913 | 0.0030065 | 0.44429 | 2.7001 | ON_20151125_MW1086-41_07_00_000.h5
20151125 | MW1086-41 | 7 | E7 | TPP | 1 | uM | 0.53792 | 1.54 | 0.025905 | 76.6356 | 0.34814 | 39.8023 | 15 | 14 | 22 | 14.9545 | 0.23765 | 21.9997 | 40.3929 | 0.048998 | 72.9091 | 0.29235 | 0.004285 | 0.36523 | 2.0944 | ON_20151125_MW1086-41_07_00_000.h5
20151125 | MW1086-41 | 7 | E8 | TPP | 3 | uM | 0.66348 | 1.536 | 0.025509 | 57.9814 | 0.29993 | 48.4239 | 15 | 14 | 18 | 14.8333 | 0.17119 | 13.0681 | 49.3588 | 0.027631 | 65.3333 | 0.20342 | 0.0022106 | 0.43712 | 1.9361 | ON_20151125_MW1086-41_07_00_000.h5
20151125 | MW1086-41 | 7 | F1 | TDCPP | 10 | uM | 1.3786 | 2.924 | 0.037784 | 63.1052 | 0.47333 | 19.2102 | 15 | 12 | 43 | 13.3256 | 0.24528 | 8.6247 | 20.6964 | 0.050434 | 37.3488 | 0.14968 | 0.0035707 | 0.26741 | 2.4496 | ON_20151125_MW1086-41_07_00_000.h5
20151125 | MW1086-41 | 7 | F2 | TDCPP | 30 | uM | 0.67802 | 3.08 | 0.039282 | 69.3514 | 0.26071 | 20.208 | 9 | 7 | 43 | 8.1395 | 0.21816 | 8.9552 | 20.7417 | 0.04232 | 11.7209 | 0.064804 | 0.001269 | 0.82956 | 1.4248 | ON_20151125_MW1086-41_07_00_000.h5
20151125 | MW1086-41 | 7 | F3 | TDCPP | 0 | uM | 0.94961 | 2.1562 | 0.027432 | 64.4447 | 0.33213 | 32.8746 | 16 | 15 | 27 | 15.037 | 0.23569 | 14.9759 | 31.6519 | 0.067141 | 75.8889 | 0.24242 | 0.0044545 | 0.31234 | 2.2447 | ON_20151125_MW1086-41_07_00_000.h5
20151125 | MW1086-41 | 7 | F4 | TDCPP | 0.03 | uM | 1.1529 | 1.8257 | 0.023833 | 60.3613 | 0.47258 | 31.0199 | 14 | 12 | 29 | 14.6207 | 0.27601 | 14.4709 | 30.3179 | 0.090412 | 73.1379 | 0.21559 | 0.0062337 | 0.25711 | 2.2649 | ON_20151125_MW1086-41_07_00_000.h5
20151125 | MW1086-41 | 7 | F5 | TDCPP | 0.1 | uM | 1.568 | 2.8329 | 0.045838 | 59.7742 | 0.78969 | 34.0714 | 14 | 13 | 24 | 14.2917 | 0.22946 | 8.5701 | 38.7043 | 0.086044 | 70.875 | 0.14184 | 0.0035658 | 0.38262 | 2.4427 | ON_20151125_MW1086-41_07_00_000.h5
20151125 | MW1086-41 | 7 | F6 | TDCPP | 0.3 | uM | 1.6298 | 2.944 | 0.036237 | 59.0496 | 0.44633 | 35.7764 | 15 | 15 | 23 | 14.6087 | 0.22663 | 7.4014 | 39.4795 | 0.065911 | 70.8696 | 0.16515 | 0.0029059 | 0.37658 | 1.9749 | ON_20151125_MW1086-41_07_00_000.h5
20151125 | MW1086-41 | 7 | F7 | TDCPP | 1 | uM | 1.2637 | 2.805 | 0.043213 | 66.3754 | 0.51456 | 37.3984 | 16 | 16 | 22 | 14.8636 | 0.23866 | 9.6002 | 39.5286 | 0.092936 | 79.4545 | 0.21211 | 0.003675 | 0.3543 | 2.2048 | ON_20151125_MW1086-41_07_00_000.h5
20151125 | MW1086-41 | 7 | F8 | TDCPP | 3 | uM | 1.1569 | 2.38 | 0.036963 | 55.8249 | 0.40214 | 39.7666 | 15 | 14 | 18 | 15.1111 | 0.18655 | 10.4235 | 50.0618 | 0.031734 | 90.6667 | 0.16221 | 0.0034187 | 0.28292 | 1.695 | ON_20151125_MW1086-41_07_00_000.h5
20151125 | MW1086-41 | 9 | A1 | Tetrabromobisphenol A | 10 | uM | 1.5439 | 3.272 | 0.027907 | 78.002 | 0.56093 | 23.3108 | 15 | 15 | 36 | 14.5 | 0.40043 | 13.7867 | 24.5643 | 0.13143 | 80.0278 | 0.27027 | 0.010721 | 0.52798 | 2.8998 | ON_20151125_MW1086-41_09_00_000.h5
20151125 | MW1086-41 | 9 | A2 | Tetrabromobisphenol A | 30 | uM | 1.5641 | 2.295 | 0.017624 | 84.4885 | 0.55775 | 25.6878 | 16 | 16 | 48 | 13.0417 | 0.2501 | 12.2559 | 17.2372 | 0.14441 | 57.5417 | 0.42843 | 0.017011 | 0.62531 | 3.4525 | ON_20151125_MW1086-41_09_00_000.h5
20151125 | MW1086-41 | 9 | A3 | Tetrabromobisphenol A | 0 | uM | 1.4775 | 2.9588 | 0.027855 | 80.4089 | 0.596 | 23.4318 | 16 | 16 | 55 | 11.8182 | 0.28525 | 12.4671 | 15.7556 | 0.18585 | 48.2545 | 0.30505 | 0.010023 | 0.47311 | 2.9737 | ON_20151125_MW1086-41_09_00_000.h5
20151125 | MW1086-41 | 9 | A4 | Tetrabromobisphenol A | 0.03 | uM | 1.0672 | 2.7113 | 0.025836 | 79.2012 | 0.37144 | 27.1187 | 16 | 16 | 38 | 14.5789 | 0.30046 | 15.6022 | 23.7811 | 0.1015 | 63.1316 | 0.30899 | 0.0083252 | 0.44986 | 2.8228 | ON_20151125_MW1086-41_09_00_000.h5
20151125 | MW1086-41 | 9 | A5 | Tetrabromobisphenol A | 0.1 | uM | 1.1469 | 3.1913 | 0.028709 | 80.0288 | 0.41794 | 19.6028 | 16 | 16 | 53 | 14.4151 | 0.29143 | 15.9889 | 16.3558 | 0.10443 | 49.8491 | 0.28684 | 0.0075791 | 0.49234 | 2.999 | ON_20151125_MW1086-41_09_00_000.h5
20151125 | MW1086-41 | 9 | A6 | Tetrabromobisphenol A | 0.3 | uM | 1.7234 | 4.768 | 0.032855 | 82.5351 | 0.47027 | 15.4932 | 15 | 15 | 80 | 12.4875 | 0.27145 | 13.1625 | 11.0684 | 0.1142 | 38.4 | 0.24391 | 0.009292 | 0.3673 | 2.4796 | ON_20151125_MW1086-41_09_00_000.h5
20151125 | MW1086-41 | 9 | A7 | Tetrabromobisphenol A | 1 | uM | 1.2137 | 3.0986 | 0.031921 | 85.2576 | 0.53046 | 18.7083 | 14 | 13 | 52 | 12.9808 | 0.34984 | 14.7571 | 16.8902 | 0.16126 | 43.5192 | 0.28649 | 0.0080101 | 0.38661 | 2.7114 | ON_20151125_MW1086-41_09_00_000.h5
20151125 | MW1086-41 | 9 | A8 | Tetrabromobisphenol A | 3 | uM | 1.7641 | 3.264 | 0.025642 | 86.2319 | 0.78017 | 20.2282 | 15 | 12 | 38 | 14.1053 | 0.38113 | 11.3853 | 23.6797 | 0.098844 | 71.3947 | 0.26473 | 0.010636 | 0.80082 | 3.0029 | ON_20151125_MW1086-41_09_00_000.h5
20151125 | MW1086-41 | 9 | E1 | TPP | 10 | uM | 1.5247 | 3.03 | 0.022625 | 77.6259 | 0.44719 | 20.2354 | 16 | 16 | 46 | 15.3913 | 0.34596 | 14.6941 | 19.31 | 0.10664 | 70.1739 | 0.30793 | 0.011071 | 0.51577 | 2.3487 | ON_20151125_MW1086-41_09_00_000.h5
20151125 | MW1086-41 | 9 | E2 | TPP | 30 | uM | 1.0405 | 3.3788 | 0.025457 | 82.929 | 0.32619 | 18.9851 | 16 | 16 | 48 | 14.7083 | 0.24209 | 21.5663 | 18.4426 | 0.090355 | 67.3542 | 0.32807 | 0.0087899 | 0.3517 | 2.6118 | ON_20151125_MW1086-41_09_00_000.h5
20151125 | MW1086-41 | 9 | E3 | TPP | 0 | uM | 1.5516 | 2.925 | 0.031159 | 77.2827 | 0.5922 | 20.8092 | 16 | 15 | 46 | 14.1957 | 0.3724 | 12.3552 | 18.4556 | 0.093122 | 60.0435 | 0.25582 | 0.0085068 | 0.2947 | 2.6611 | ON_20151125_MW1086-41_09_00_000.h5
20151125 | MW1086-41 | 9 | E4 | TPP | 0.03 | uM | 1.4626 | 3 | 0.03085 | 74.475 | 0.56273 | 21.835 | 16 | 15 | 48 | 13.9583 | 0.40092 | 11.8208 | 17.8447 | 0.1115 | 51.8958 | 0.24284 | 0.0082557 | 0.28311 | 2.7631 | ON_20151125_MW1086-41_09_00_000.h5
20151125 | MW1086-41 | 9 | E5 | TPP | 0.1 | uM | 1.0408 | 2.472 | 0.026764 | 78.4681 | 0.39129 | 27.5726 | 15 | 14 | 43 | 13.6279 | 0.24554 | 18.7402 | 19.9964 | 0.039869 | 61.3721 | 0.27846 | 0.0089193 | 0.36589 | 2.6196 | ON_20151125_MW1086-41_09_00_000.h5
20151125 | MW1086-41 | 9 | E6 | TPP | 0.3 | uM | 0.8234 | 2.216 | 0.022564 | 88.4704 | 0.39207 | 25.4639 | 15 | 14 | 35 | 14.4 | 0.31544 | 19.0442 | 24.9471 | 0.072669 | 60.8 | 0.33677 | 0.0078956 | 0.44532 | 2.7522 | ON_20151125_MW1086-41_09_00_000.h5
20151125 | MW1086-41 | 9 | E7 | TPP | 1 | uM | 1.2465 | 2.865 | 0.021638 | 81.8289 | 0.38294 | 27.2492 | 16 | 16 | 44 | 15.0682 | 0.2811 | 17.1279 | 20.3965 | 0.065633 | 69.9091 | 0.36461 | 0.010771 | 0.29389 | 2.2665 | ON_20151125_MW1086-41_09_00_000.h5
20151125 | MW1086-41 | 9 | E8 | TPP | 3 | uM | 1.0771 | 2.7788 | 0.02973 | 79.7445 | 0.43794 | 22.0699 | 16 | 16 | 47 | 14.1702 | 0.32729 | 15.8129 | 17.7196 | 0.10488 | 52.2128 | 0.28023 | 0.0074916 | 0.58359 | 2.9045 | ON_20151125_MW1086-41_09_00_000.h5
20151125 | MW1086-41 | 9 | F1 | TDCPP | 10 | uM | 1.2304 | 2.808 | 0.027622 | 84.2725 | 0.53987 | 21.5971 | 15 | 15 | 40 | 14.025 | 0.3912 | 14.8616 | 21.9808 | 0.073883 | 61.75 | 0.27711 | 0.0089052 | 0.65423 | 3.02 | ON_20151125_MW1086-41_09_00_000.h5
20151125 | MW1086-41 | 9 | F2 | TDCPP | 30 | uM | 1.1761 | 2.94 | 0.02316 | 80.8512 | 0.38692 | 20.2575 | 13 | 13 | 42 | 13.5952 | 0.27282 | 18.7887 | 20.85 | 0.10685 | 62.119 | 0.28385 | 0.0092383 | 0.40057 | 1.2426 | ON_20151125_MW1086-41_09_00_000.h5
20151125 | MW1086-41 | 9 | F3 | TDCPP | 0 | uM | 1.7801 | 3.3112 | 0.021856 | 77.5293 | 0.47613 | 19.1416 | 16 | 16 | 48 | 15.3125 | 0.33491 | 15.7211 | 18.6766 | 0.15107 | 84 | 0.36243 | 0.01395 | 0.29132 | 2.7156 | ON_20151125_MW1086-41_09_00_000.h5
20151125 | MW1086-41 | 9 | F4 | TDCPP | 0.03 | uM | 1.8917 | 3.6675 | 0.026557 | 81.1118 | 0.54056 | 17.8858 | 16 | 16 | 53 | 15.1698 | 0.30053 | 12.2913 | 16.5769 | 0.11193 | 63.2075 | 0.32399 | 0.011327 | 0.28209 | 2.4953 | ON_20151125_MW1086-41_09_00_000.h5
20151125 | MW1086-41 | 9 | F5 | TDCPP | 0.1 | uM | 1.8003 | 3.585 | 0.02995 | 79.0433 | 0.62494 | 18.5733 | 16 | 16 | 48 | 15.25 | 0.35733 | 11.9897 | 17.6926 | 0.11075 | 64.7917 | 0.28232 | 0.009594 | 0.34982 | 2.6711 | ON_20151125_MW1086-41_09_00_000.h5
20151125 | MW1086-41 | 9 | F6 | TDCPP | 0.3 | uM | 2.2483 | 3.7237 | 0.032282 | 78.4579 | 0.7865 | 17.7942 | 16 | 16 | 50 | 15.34 | 0.35482 | 10.5517 | 17.8735 | 0.12886 | 68.36 | 0.30448 | 0.011464 | 0.33633 | 2.2891 | ON_20151125_MW1086-41_09_00_000.h5
20151125 | MW1086-41 | 9 | F7 | TDCPP | 1 | uM | 1.6803 | 3.585 | 0.026123 | 85.256 | 0.51756 | 17.0022 | 16 | 16 | 50 | 14.96 | 0.37649 | 15.7621 | 17.6214 | 0.14232 | 76.32 | 0.34656 | 0.012505 | 0.3738 | 2.5001 | ON_20151125_MW1086-41_09_00_000.h5
20151125 | MW1086-41 | 9 | F8 | TDCPP | 3 | uM | 1.1034 | 2.8125 | 0.026713 | 82.3683 | 0.44753 | 23.1499 | 16 | 15 | 36 | 15.1389 | 0.3377 | 14.9148 | 24.1471 | 0.089158 | 65.8611 | 0.27431 | 0.0077342 | 0.6411 | 2.6288 | ON_20151125_MW1086-41_09_00_000.h5
20160511 | MW1112-16 | 12 | A1 | Permethrin | 30 | uM | 31.1078 | 0.06 | NA | 0 | NA | NA | 2 | 0 | 0 | NA | NA | 0 | NA | NA | NA | -0.005167 | 3.44e-06 | 0.12811 | 0.98014 | ON_20160511_MW1112-16_12_00_000.h5
20160511 | MW1112-16 | 12 | A2 | Permethrin | 0 | uM | 109.9721 | 5.3887 | 0.019962 | 78.9982 | 0.3065 | 14.0787 | 16 | 16 | 133 | 15.1353 | 0.16292 | 34.9839 | 6.6795 | 0.10951 | 69.4812 | 0.46231 | 0.020288 | 0.27138 | 2.6644 | ON_20160511_MW1112-16_12_00_000.h5
20160511 | MW1112-16 | 12 | A3 | Permethrin | 0.03 | uM | 85.2175 | 4.6387 | 0.016535 | 86.5292 | 0.22912 | 14.8011 | 16 | 16 | 96 | 15.0312 | 0.16129 | 35.649 | 9.2542 | 0.072614 | 76.0104 | 0.51676 | 0.018755 | 0.46831 | 2.6962 | ON_20160511_MW1112-16_12_00_000.h5
20160511 | MW1112-16 | 12 | A4 | Permethrin | 0.1 | uM | 177.6582 | 8.3775 | 0.019237 | 85.5069 | 0.31244 | 7.7014 | 16 | 16 | 257 | 14.4008 | 0.1413 | 31.6195 | 3.4625 | 0.082198 | 52.5019 | 0.49411 | 0.029713 | 0.24917 | 2.1905 | ON_20160511_MW1112-16_12_00_000.h5
20160511 | MW1112-16 | 12 | A5 | Permethrin | 0.3 | uM | 139.885 | 6.405 | 0.014863 | 88.9488 | 0.25675 | 10.4359 | 16 | 16 | 135 | 14.3185 | 0.18088 | 30.369 | 6.6396 | 0.098616 | 75.5852 | 0.4983 | 0.025817 | 0.36885 | 2.534 | ON_20160511_MW1112-16_12_00_000.h5
20160511 | MW1112-16 | 12 | A6 | Permethrin | 1 | uM | 132.4869 | 5.5575 | 0.014935 | 83.3713 | 0.26681 | 12.2777 | 16 | 16 | 203 | 12.2709 | 0.13504 | 33.3595 | 4.3903 | 0.084234 | 52.2956 | 0.4869 | 0.024039 | 0.15724 | 2.4633 | ON_20160511_MW1112-16_12_00_000.h5
20160511 | MW1112-16 | 12 | A7 | Permethrin | 3 | uM | 109.8639 | 5.3175 | 0.024942 | 74.1461 | 0.34656 | 14.564 | 16 | 16 | 240 | 12.7417 | 0.11859 | 31.6647 | 3.7123 | 0.073139 | 34.8167 | 0.39365 | 0.016925 | 0.3039 | 2.4887 | ON_20160511_MW1112-16_12_00_000.h5
20160511 | MW1112-16 | 12 | A8 | Permethrin | 10 | uM | 189.7066 | 8.64 | 0.029649 | 68.1334 | 0.53919 | 9.5725 | 16 | 16 | 395 | 13.1241 | 0.11133 | 32.6947 | 2.2585 | 0.059849 | 37.7165 | 0.32943 | 0.019275 | 0.18485 | 2.5387 | ON_20160511_MW1112-16_12_00_000.h5
20160511 | MW1112-16 | 12 | B1 | Paraquat | 30 | uM | 0 | 0 | NA | 0 | NA | NA | 0 | 0 | 0 | NA | NA | 0 | NA | NA | NA | 0 | 0 | 0 | 0 | ON_20160511_MW1112-16_12_00_000.h5
20160511 | MW1112-16 | 12 | B2 | Paraquat | 0 | uM | 117.0829 | 6.1612 | 0.016443 | 92.0624 | 0.25894 | 9.9317 | 16 | 16 | 123 | 15.2033 | 0.17582 | 28.9194 | 7.1193 | 0.073909 | 66.122 | 0.51653 | 0.023005 | 0.27525 | 2.6138 | ON_20160511_MW1112-16_12_00_000.h5
20160511 | MW1112-16 | 12 | B3 | Paraquat | 0.03 | uM | 122.7491 | 4.9912 | 0.021545 | 92.7296 | 0.395 | 12.6032 | 16 | 16 | 66 | 15.8333 | 0.24224 | 21.1267 | 13.5815 | 0.12598 | 94.3788 | 0.5171 | 0.023011 | 0.50935 | 3.019 | ON_20160511_MW1112-16_12_00_000.h5
20160511 | MW1112-16 | 12 | B4 | Paraquat | 0.1 | uM | 89.4223 | 5.7975 | 0.014566 | 86.3803 | 0.16725 | 11.3289 | 16 | 16 | 122 | 14.9426 | 0.15502 | 32.1197 | 7.2967 | 0.064132 | 56.5492 | 0.48103 | 0.017235 | 0.27526 | 2.5447 | ON_20160511_MW1112-16_12_00_000.h5
20160511 | MW1112-16 | 12 | B5 | Paraquat | 0.3 | uM | 103.5649 | 5.82 | 0.012512 | 95.9301 | 0.19294 | 12.1204 | 16 | 16 | 97 | 15.3299 | 0.19371 | 30.8329 | 9.199 | 0.083771 | 79.0722 | 0.58749 | 0.024726 | 0.62309 | 2.9293 | ON_20160511_MW1112-16_12_00_000.h5
20160511 | MW1112-16 | 12 | B6 | Paraquat | 1 | uM | 139.6103 | 6.9112 | 0.015752 | 91.5023 | 0.26056 | 9.5306 | 16 | 16 | 141 | 15.0355 | 0.18353 | 29.2151 | 6.305 | 0.06867 | 69.4823 | 0.53361 | 0.027277 | 0.34186 | 2.4364 | ON_20160511_MW1112-16_12_00_000.h5
20160511 | MW1112-16 | 12 | B7 | Paraquat | 3 | uM | 0 | 0 | NA | 0 | NA | NA | 0 | 0 | 0 | NA | NA | 0 | NA | NA | NA | 0 | 0 | 0 | 0 | ON_20160511_MW1112-16_12_00_000.h5
20160511 | MW1112-16 | 12 | B8 | Paraquat | 10 | uM | 0 | 0 | NA | 0 | NA | NA | 0 | 0 | 0 | NA | NA | 0 | NA | NA | NA | 0 | 0 | 0 | 0 | ON_20160511_MW1112-16_12_00_000.h5
20160511 | MW1112-16 | 12 | C1 | Sodium Arsenate | 30 | uM | 0 | 0 | NA | 0 | NA | NA | 0 | 0 | 0 | NA | NA | 0 | NA | NA | NA | 0 | 0 | 0 | 0 | ON_20160511_MW1112-16_12_00_000.h5
20160511 | MW1112-16 | 12 | C2 | Sodium Arsenate | 0 | uM | 99.2434 | 5.475 | 0.010494 | 94.1554 | 0.15756 | 11.1244 | 16 | 16 | 94 | 15.6915 | 0.17679 | 32.4104 | 9.3876 | 0.090245 | 82.1915 | 0.62124 | 0.024953 | 0.42945 | 2.3147 | ON_20160511_MW1112-16_12_00_000.h5
20160511 | MW1112-16 | 12 | C3 | Sodium Arsenate | 0.03 | uM | 80.7836 | 4.7962 | 0.021514 | 83.8427 | 0.26069 | 14.9652 | 16 | 16 | 124 | 13.2661 | 0.15993 | 29.798 | 7.1801 | 0.071569 | 46.629 | 0.4036 | 0.013935 | 0.35649 | 2.7026 | ON_20160511_MW1112-16_12_00_000.h5
20160511 | MW1112-16 | 12 | C4 | Sodium Arsenate | 0.1 | uM | 109.1894 | 5.8987 | 0.018068 | 81.9521 | 0.21688 | 14.0896 | 16 | 16 | 158 | 12.9684 | 0.16659 | 30.5639 | 5.665 | 0.071105 | 50.7342 | 0.39137 | 0.018766 | 0.28614 | 2.4292 | ON_20160511_MW1112-16_12_00_000.h5
20160511 | MW1112-16 | 12 | C5 | Sodium Arsenate | 0.3 | uM | 110.48 | 5.865 | 0.014345 | 82.111 | 0.184 | 17.5809 | 16 | 16 | 123 | 14.7642 | 0.17919 | 35.2828 | 7.2115 | 0.078029 | 76.122 | 0.47139 | 0.021521 | 0.38742 | 2.778 | ON_20160511_MW1112-16_12_00_000.h5
20160511 | MW1112-16 | 12 | C6 | Sodium Arsenate | 1 | uM | 155.3015 | 8.55 | 0.01819 | 91.0961 | 0.28113 | 7.1556 | 16 | 16 | 194 | 14.0206 | 0.17181 | 24.9873 | 4.513 | 0.069736 | 48.0464 | 0.49067 | 0.026271 | 0.26518 | 2.6217 | ON_20160511_MW1112-16_12_00_000.h5
20160511 | MW1112-16 | 12 | C7 | Sodium Arsenate | 3 | uM | 0 | 0 | NA | 0 | NA | NA | 0 | 0 | 0 | NA | NA | 0 | NA | NA | NA | 0 | 0 | 0 | 0 | ON_20160511_MW1112-16_12_00_000.h5
20160511 | MW1112-16 | 12 | C8 | Sodium Arsenate | 10 | uM | 0 | 0 | NA | 0 | NA | NA | 0 | 0 | 0 | NA | NA | 0 | NA | NA | NA | 0 | 0 | 0 | 0 | ON_20160511_MW1112-16_12_00_000.h5
20160511 | MW1112-16 | 12 | D1 | Sodium Fluoride | 30 | uM | 61.1022 | 3.9986 | 0.017458 | 59.1943 | 0.12536 | 19.8941 | 14 | 14 | 150 | 12.94 | 0.11409 | 44.7725 | 5.8936 | 0.041352 | 38.5133 | 0.35441 | 0.011393 | 0.46802 | 2.7208 | ON_20160511_MW1112-16_12_00_000.h5
20160511 | MW1112-16 | 12 | D2 | Sodium Fluoride | 0 | uM | 168.0244 | 8.4413 | 0.012078 | 91.0321 | 0.19294 | 7.0916 | 16 | 16 | 137 | 15.8613 | 0.17765 | 33.2962 | 6.5261 | 0.052574 | 98.0876 | 0.57702 | 0.0335 | 0.25961 | 2.6372 | ON_20160511_MW1112-16_12_00_000.h5
20160511 | MW1112-16 | 12 | D3 | Sodium Fluoride | 0.03 | uM | 69.3513 | 3.9937 | 0.01585 | 86.0551 | 0.20638 | 19.2849 | 16 | 16 | 82 | 14.6341 | 0.16748 | 33.0532 | 10.8296 | 0.062469 | 67.1463 | 0.45936 | 0.014069 | 0.57431 | 2.8251 | ON_20160511_MW1112-16_12_00_000.h5
20160511 | MW1112-16 | 12 | D4 | Sodium Fluoride | 0.1 | uM | 169.4649 | 8.7225 | 0.018654 | 87.7745 | 0.27463 | 7.1937 | 16 | 16 | 169 | 14.0473 | 0.19838 | 27.1637 | 5.2408 | 0.077873 | 65.426 | 0.40555 | 0.02294 | 0.22293 | 2.2682 | ON_20160511_MW1112-16_12_00_000.h5
20160511 | MW1112-16 | 12 | D5 | Sodium Fluoride | 0.3 | uM | 71.9325 | 3.9038 | 0.013592 | 89.8022 | 0.19731 | 17.7453 | 16 | 16 | 79 | 15 | 0.17104 | 32.8684 | 10.9321 | 0.069307 | 71.8861 | 0.53057 | 0.01693 | 0.53661 | 2.1258 | ON_20160511_MW1112-16_12_00_000.h5
20160511 | MW1112-16 | 12 | D6 | Sodium Fluoride | 1 | uM | 122.9781 | 6.0563 | 0.019373 | 83.9218 | 0.29531 | 10.5062 | 16 | 16 | 176 | 12.3125 | 0.14502 | 26.1112 | 5.0303 | 0.086747 | 43.8239 | 0.41037 | 0.018563 | 0.34695 | 2.5914 | ON_20160511_MW1112-16_12_00_000.h5
20160511 | MW1112-16 | 12 | D7 | Sodium Fluoride | 3 | uM | 128.0015 | 7.232 | 0.012849 | 93.3126 | 0.18721 | 7.5663 | 15 | 14 | 126 | 14.4206 | 0.18266 | 31.5782 | 7.1028 | 0.069208 | 72.254 | 0.45717 | 0.02543 | 0.44342 | 2.789 | ON_20160511_MW1112-16_12_00_000.h5
20160511 | MW1112-16 | 12 | D8 | Sodium Fluoride | 10 | uM | 155.7137 | 8.3325 | 0.011163 | 88.3777 | 0.16306 | 7.5564 | 16 | 16 | 172 | 15.0233 | 0.15803 | 34.0891 | 5.1424 | 0.068876 | 74.1279 | 0.55609 | 0.031539 | 0.15043 | 2.1208 | ON_20160511_MW1112-16_12_00_000.h5
20160511 | MW1112-16 | 12 | E1 | Manganese | 30 | uM | 223.5996 | 9.4575 | 0.0095382 | 96.9718 | 0.20106 | 6.2994 | 16 | 16 | 156 | 15.8077 | 0.18539 | 27.7184 | 5.641 | 0.11237 | 95.4295 | 0.69229 | 0.051625 | 0.21281 | 2.3909 | ON_20160511_MW1112-16_12_00_000.h5
20160511 | MW1112-16 | 12 | E2 | Manganese | 0 | uM | 121.6875 | 6.105 | 0.01336 | 93.2783 | 0.22519 | 9.9117 | 16 | 16 | 107 | 15.4953 | 0.18864 | 29.2176 | 8.2849 | 0.083625 | 79.8131 | 0.55003 | 0.025762 | 0.51597 | 3.0583 | ON_20160511_MW1112-16_12_00_000.h5
20160511 | MW1112-16 | 12 | E3 | Manganese | 0.03 | uM | 78.6687 | 5.0812 | 0.018241 | 81.1827 | 0.21588 | 19.6302 | 16 | 16 | 129 | 13.3876 | 0.17003 | 34.5576 | 6.8801 | 0.076207 | 50.6202 | 0.39102 | 0.013573 | 0.36818 | 2.6847 | ON_20160511_MW1112-16_12_00_000.h5
20160511 | MW1112-16 | 12 | E4 | Manganese | 0.1 | uM | 72.1629 | 4.552 | 0.019371 | 77.4961 | 0.20457 | 17.4583 | 15 | 14 | 169 | 11.2899 | 0.13027 | 35.6407 | 5.2601 | 0.06115 | 34.3964 | 0.32569 | 0.0117 | 0.28069 | 1.4265 | ON_20160511_MW1112-16_12_00_000.h5
20160511 | MW1112-16 | 12 | E5 | Manganese | 0.3 | uM | 116.2836 | 6.6863 | 0.012624 | 89.9617 | 0.17431 | 10.616 | 16 | 16 | 123 | 14.9024 | 0.19135 | 30.9978 | 7.1861 | 0.064448 | 70.3902 | 0.5224 | 0.024364 | 0.32847 | 2.4776 | ON_20160511_MW1112-16_12_00_000.h5
20160511 | MW1112-16 | 12 | E6 | Manganese | 1 | uM | 80.5463 | 5.0362 | 0.019216 | 79.5336 | 0.21375 | 13.2242 | 16 | 16 | 168 | 12.6429 | 0.1486 | 32.3513 | 5.2413 | 0.079365 | 37.256 | 0.38223 | 0.012613 | 0.23226 | 2.6342 | ON_20160511_MW1112-16_12_00_000.h5
20160511 | MW1112-16 | 12 | E7 | Manganese | 3 | uM | 91.7871 | 4.8712 | 0.020977 | 85.2573 | 0.28031 | 13.8131 | 16 | 16 | 121 | 13.3223 | 0.20413 | 23.5542 | 7.3438 | 0.091521 | 42.9174 | 0.37477 | 0.014123 | 0.28536 | 2.7233 | ON_20160511_MW1112-16_12_00_000.h5
20160511 | MW1112-16 | 12 | E8 | Manganese | 10 | uM | 132.8991 | 5.3362 | 0.013702 | 82.8291 | 0.25525 | 11.7474 | 16 | 16 | 192 | 12.6615 | 0.15072 | 27.2289 | 4.6154 | 0.096734 | 45.2708 | 0.49318 | 0.024732 | 0.20057 | 2.4004 | ON_20160511_MW1112-16_12_00_000.h5
20160511 | MW1112-16 | 12 | F1 | Valproate | 3000 | uM | 151.1966 | 6.4013 | 0.015894 | 93.6322 | 0.34513 | 9.5579 | 16 | 16 | 103 | 15.7573 | 0.15361 | 39.6977 | 8.5544 | 0.033615 | 139.9709 | 0.57496 | 0.033301 | 0.096478 | 2.5071 | ON_20160511_MW1112-16_12_00_000.h5
20160511 | MW1112-16 | 12 | F2 | Valproate | 0 | uM | 171.4133 | 9.27 | 0.011424 | 89.3143 | 0.178 | 7.4056 | 16 | 16 | 205 | 15.1463 | 0.15399 | 32.0137 | 4.3547 | 0.092237 | 64.2976 | 0.59901 | 0.035825 | 0.27642 | 2.5403 | ON_20160511_MW1112-16_12_00_000.h5
20160511 | MW1112-16 | 12 | F3 | Valproate | 3 | uM | 118.4568 | 5.2275 | 0.013157 | 87.7669 | 0.2435 | 12.6026 | 16 | 16 | 151 | 13.404 | 0.14746 | 31.5538 | 5.931 | 0.088608 | 59.457 | 0.54489 | 0.02455 | 0.48901 | 2.7723 | ON_20160511_MW1112-16_12_00_000.h5
20160511 | MW1112-16 | 12 | F4 | Valproate | 10 | uM | 131.1322 | 6.668 | 0.01039 | 89.2408 | 0.17067 | 9.9575 | 15 | 15 | 136 | 14.6691 | 0.14768 | 35.9206 | 6.5378 | 0.068285 | 77.9926 | 0.63305 | 0.030567 | 0.52117 | 2.7893 | ON_20160511_MW1112-16_12_00_000.h5
20160511 | MW1112-16 | 12 | F5 | Valproate | 30 | uM | 157.8369 | 7.7175 | 0.011157 | 92.0254 | 0.19987 | 8.2172 | 16 | 16 | 132 | 15.9924 | 0.16041 | 34.6407 | 6.7523 | 0.085573 | 99.4924 | 0.65523 | 0.036817 | 0.40403 | 2.8008 | ON_20160511_MW1112-16_12_00_000.h5
20160511 | MW1112-16 | 12 | F6 | Valproate | 100 | uM | 232.9377 | 10.5262 | 0.0086336 | 92.5881 | 0.16656 | 5.6506 | 16 | 16 | 173 | 15.9653 | 0.13435 | 41.8902 | 5.1186 | 0.040469 | 135.4798 | 0.70552 | 0.05373 | 0.20226 | 2.4208 | ON_20160511_MW1112-16_12_00_000.h5
20160511 | MW1112-16 | 12 | F7 | Valproate | 300 | uM | 84.8261 | 4.7175 | 0.02014 | 76.6627 | 0.24844 | 22.2425 | 16 | 16 | 204 | 10.7402 | 0.10769 | 32.6822 | 4.3879 | 0.064946 | 32.6422 | 0.36281 | 0.013532 | 0.35781 | 1.9782 | ON_20160511_MW1112-16_12_00_000.h5
20160511 | MW1112-16 | 12 | F8 | Valproate | 1000 | uM | 198.924 | 7.4775 | 0.018396 | 92.4723 | 0.45887 | 8.8696 | 16 | 16 | 154 | 14.5649 | 0.23543 | 36.6213 | 5.7317 | 0.08557 | 113.6234 | 0.54218 | 0.03729 | 0.13323 | 1.6615 | ON_20160511_MW1112-16_12_00_000.h5
20160511 | MW1112-16 | 5 | A1 | Permethrin | 30 | uM | 0 | 0 | NA | 0 | NA | NA | 0 | 0 | 0 | NA | NA | 0 | NA | NA | NA | 0 | 0 | 0 | 0 | ON_20160511_MW1112-16_05_00_000.h5
20160511 | MW1112-16 | 5 | A2 | Permethrin | 0 | uM | 54.9936 | 2.0357 | 0.065127 | 42.0896 | 0.523 | 37.8046 | 14 | 12 | 18 | 13.6111 | 0.21196 | 4.072 | 52.1735 | 0.044507 | 26.2778 | 0.065085 | 0.00059854 | 0.35745 | 2.6803 | ON_20160511_MW1112-16_05_00_000.h5
20160511 | MW1112-16 | 5 | A3 | Permethrin | 0.03 | uM | 31.1755 | 0.78667 | 0.035972 | 46.1988 | 0.334 | 53.5212 | 9 | 6 | 16 | 12.375 | 0.15487 | 7.525 | 55.1333 | 0.031687 | 21.1875 | 0.094498 | 0.00028198 | 0.58292 | 1.928 | ON_20160511_MW1112-16_05_00_000.h5
20160511 | MW1112-16 | 5 | A4 | Permethrin | 0.1 | uM | 28.5043 | 1.05 | 0.036853 | 49.2776 | 0.27386 | 49.9024 | 10 | 7 | 15 | 10.4 | 0.15981 | 7.0067 | 61.8429 | 0.031508 | 21.0667 | 0.060623 | 0.00017679 | 0.76229 | 1.4509 | ON_20160511_MW1112-16_05_00_000.h5
20160511 | MW1112-16 | 5 | A5 | Permethrin | 0.3 | uM | 64.2677 | 3.5455 | 0.076185 | 57.0677 | 0.50544 | 32.1814 | 11 | 9 | 19 | 12.8947 | 0.1386 | 3.2801 | 48.9083 | 0.024345 | 18.6842 | 0.068217 | 0.0001008 | 0.4043 | 1.8995 | ON_20160511_MW1112-16_05_00_000.h5
20160511 | MW1112-16 | 5 | A6 | Permethrin | 1 | uM | 27.4116 | 0.892 | 0.028602 | 63.5022 | 0.25708 | 62.9993 | 15 | 12 | 17 | 13.8824 | 0.15829 | 11.1075 | 53.6219 | 0.027035 | 40.7059 | 0.15375 | 0.0009785 | 0.4047 | 2.3345 | ON_20160511_MW1112-16_05_00_000.h5
20160511 | MW1112-16 | 5 | A7 | Permethrin | 3 | uM | 28.1845 | 1.0286 | 0.031928 | 65.1608 | 0.2946 | 42.7592 | 7 | 5 | 20 | 9.15 | 0.13289 | 12.375 | 46.2026 | 0.027972 | 19.8 | 0.075844 | 0.00015078 | 0.54782 | 1.9186 | ON_20160511_MW1112-16_05_00_000.h5
20160511 | MW1112-16 | 5 | A8 | Permethrin | 10 | uM | 22.0842 | 0.28667 | 0.060321 | 27.2115 | 0.363 | 70.5305 | 9 | 2 | 5 | 7.6 | 0.11811 | 1.6113 | 155.975 | 0.055821 | 9.8 | 0.019811 | 2.18e-05 | 0.90012 | 2.768 | ON_20160511_MW1112-16_05_00_000.h5
20160511 | MW1112-16 | 5 | B1 | Paraquat | 30 | uM | 0 | 0 | NA | 0 | NA | NA | 0 | 0 | 0 | NA | NA | 0 | NA | NA | NA | 0 | 0 | 0 | 0 | ON_20160511_MW1112-16_05_00_000.h5
20160511 | MW1112-16 | 5 | B2 | Paraquat | 0 | uM | 54.4057 | 2.496 | 0.042791 | 60.017 | 0.42717 | 26.2747 | 15 | 12 | 24 | 15.0417 | 0.20864 | 8.5521 | 38.2109 | 0.024516 | 43.7083 | 0.11748 | 0.001437 | 0.29763 | 2.3293 | ON_20160511_MW1112-16_05_00_000.h5
20160511 | MW1112-16 | 5 | B3 | Paraquat | 0.03 | uM | 109.3495 | 3.18 | 0.05415 | 56.7701 | 0.97714 | 25.3073 | 14 | 14 | 26 | 13.6154 | 0.26043 | 4.2415 | 33.088 | 0.024508 | 37.6154 | 0.077848 | 0.0012737 | 0.28245 | 2.6606 | ON_20160511_MW1112-16_05_00_000.h5
20160511 | MW1112-16 | 5 | B4 | Paraquat | 0.1 | uM | 65.0072 | 2.0786 | 0.051811 | 58.4597 | 0.57073 | 36.7072 | 14 | 11 | 25 | 11.6 | 0.23511 | 4.5667 | 35.4021 | 0.03923 | 24.96 | 0.072681 | 0.00099259 | 0.68815 | 1.709 | ON_20160511_MW1112-16_05_00_000.h5
20160511 | MW1112-16 | 5 | B5 | Paraquat | 0.3 | uM | 41.2482 | 2.5537 | 0.048242 | 62.7142 | 0.41662 | 40.7035 | 16 | 13 | 24 | 13 | 0.22674 | 7.2691 | 35.4391 | 0.033966 | 30 | 0.10209 | 0.00090538 | 0.31109 | 2.6292 | ON_20160511_MW1112-16_05_00_000.h5
20160511 | MW1112-16 | 5 | B6 | Paraquat | 1 | uM | 28.5557 | 0.78857 | 0.10582 | 40.3045 | 0.629 | 25.0255 | 7 | 2 | 0 | NA | NA | 0 | NA | NA | NA | 0.00097594 | 9.38e-06 | 0.72339 | 2.2855 | ON_20160511_MW1112-16_05_00_000.h5
20160511 | MW1112-16 | 5 | B7 | Paraquat | 3 | uM | 0 | 0 | NA | 0 | NA | NA | 0 | 0 | 0 | NA | NA | 0 | NA | NA | NA | 0 | 0 | 0 | 0 | ON_20160511_MW1112-16_05_00_000.h5
20160511 | MW1112-16 | 5 | B8 | Paraquat | 10 | uM | 0 | 0 | NA | 0 | NA | NA | 0 | 0 | 0 | NA | NA | 0 | NA | NA | NA | 0 | 0 | 0 | 0 | ON_20160511_MW1112-16_05_00_000.h5
20160511 | MW1112-16 | 5 | C1 | Sodium Arsenate | 30 | uM | 0 | 0 | NA | 0 | NA | NA | 0 | 0 | 0 | NA | NA | 0 | NA | NA | NA | 0 | 0 | 0 | 0 | ON_20160511_MW1112-16_05_00_000.h5
20160511 | MW1112-16 | 5 | C2 | Sodium Arsenate | 0 | uM | 61.695 | 3.636 | 0.044441 | 68.0244 | 0.51571 | 35.7724 | 15 | 14 | 19 | 14.8947 | 0.20618 | 6.6667 | 48.2194 | 0.017396 | 48.7368 | 0.11968 | 0.0018917 | 0.48198 | 1.3736 | ON_20160511_MW1112-16_05_00_000.h5
20160511 | MW1112-16 | 5 | C3 | Sodium Arsenate | 0.03 | uM | 40.8817 | 1.5788 | 0.036129 | 61.6313 | 0.43512 | 40.0986 | 16 | 16 | 22 | 15.6818 | 0.23655 | 13.334 | 41.4 | 0.0321 | 59.5 | 0.18879 | 0.0029291 | 0.27902 | 2.7608 | ON_20160511_MW1112-16_05_00_000.h5
20160511 | MW1112-16 | 5 | C4 | Sodium Arsenate | 0.1 | uM | 56.9332 | 2.364 | 0.038963 | 62.7298 | 0.49073 | 32.8194 | 15 | 15 | 23 | 14.8696 | 0.21572 | 10.4837 | 39.575 | 0.023236 | 58.6087 | 0.16006 | 0.0029223 | 0.27123 | 2.7384 | ON_20160511_MW1112-16_05_00_000.h5
20160511 | MW1112-16 | 5 | C5 | Sodium Arsenate | 0.3 | uM | 74.4508 | 2.2725 | 0.043019 | 52.6529 | 0.63825 | 36.9427 | 16 | 16 | 17 | 16 | 0.278 | 8.3007 | 53.0406 | 0.030819 | 87.2941 | 0.16388 | 0.0043005 | 0.26646 | 2.0999 | ON_20160511_MW1112-16_05_00_000.h5
20160511 | MW1112-16 | 5 | C6 | Sodium Arsenate | 1 | uM | 51.1477 | 1.6855 | 0.098983 | 32.8248 | 0.8135 | 27.8363 | 11 | 6 | 5 | 9.8 | 0.1675 | 1.2041 | 185.0875 | 0.030675 | 20.6 | 0.013673 | 7.46e-05 | 0.51237 | 1.424 | ON_20160511_MW1112-16_05_00_000.h5
20160511 | MW1112-16 | 5 | C7 | Sodium Arsenate | 3 | uM | 0 | 0 | NA | 0 | NA | NA | 0 | 0 | 0 | NA | NA | 0 | NA | NA | NA | 0 | 0 | 0 | 0 | ON_20160511_MW1112-16_05_00_000.h5
20160511 | MW1112-16 | 5 | C8 | Sodium Arsenate | 10 | uM | 0 | 0 | NA | 0 | NA | NA | 0 | 0 | 0 | NA | NA | 0 | NA | NA | NA | 0 | 0 | 0 | 0 | ON_20160511_MW1112-16_05_00_000.h5
20160511 | MW1112-16 | 5 | D1 | Sodium Fluoride | 30 | uM | 21.8547 | 0.84 | 0.022983 | 48.639 | 0.234 | 37.528 | 2 | 1 | 0 | NA | NA | 0 | NA | NA | NA | 0.01051 | 0 | 1.4491 | 2.5601 | ON_20160511_MW1112-16_05_00_000.h5
20160511 | MW1112-16 | 5 | D2 | Sodium Fluoride | 0 | uM | 84.8556 | 2.576 | 0.050947 | 48.1773 | 0.59707 | 34.7945 | 15 | 15 | 19 | 14.5789 | 0.24005 | 5.6563 | 45.1056 | 0.028527 | 56.9474 | 0.10359 | 0.0019583 | 0.23588 | 2.6378 | ON_20160511_MW1112-16_05_00_000.h5
20160511 | MW1112-16 | 5 | D3 | Sodium Fluoride | 0.03 | uM | 66.71 | 2.46 | 0.04346 | 73.0098 | 0.5878 | 31.6673 | 15 | 15 | 27 | 15.037 | 0.25914 | 8.33 | 33.675 | 0.034451 | 46.4074 | 0.18264 | 0.0028687 | 0.38486 | 2.4831 | ON_20160511_MW1112-16_05_00_000.h5
20160511 | MW1112-16 | 5 | D4 | Sodium Fluoride | 0.1 | uM | 83.9406 | 3.86 | 0.047272 | 59.7939 | 0.54686 | 27.2451 | 15 | 14 | 23 | 14.4783 | 0.28978 | 5.6253 | 39.3932 | 0.0353 | 46.3913 | 0.11771 | 0.0024308 | 0.21008 | 2.6579 | ON_20160511_MW1112-16_05_00_000.h5
20160511 | MW1112-16 | 5 | D5 | Sodium Fluoride | 0.3 | uM | 70.3471 | 2.1214 | 0.040146 | 54.2988 | 0.47085 | 34.8427 | 14 | 13 | 25 | 13.96 | 0.27246 | 6.9446 | 35.7667 | 0.032196 | 41.24 | 0.10445 | 0.0017935 | 0.35551 | 0.96694 | ON_20160511_MW1112-16_05_00_000.h5
20160511 | MW1112-16 | 5 | D6 | Sodium Fluoride | 1 | uM | 101.4065 | 3.628 | 0.055242 | 57.0937 | 0.78707 | 27.8209 | 15 | 15 | 21 | 14.7619 | 0.27892 | 5.1853 | 41.61 | 0.044804 | 56.4286 | 0.092517 | 0.0023852 | 0.26017 | 2.3893 | ON_20160511_MW1112-16_05_00_000.h5
20160511 | MW1112-16 | 5 | D7 | Sodium Fluoride | 3 | uM | 24.7249 | 1.4215 | 0.052041 | 65.7131 | 0.42236 | 44.1965 | 13 | 11 | 20 | 12.15 | 0.18154 | 11.8313 | 44.5105 | 0.024226 | 28.75 | 0.10807 | 0.00068988 | 0.6173 | 2.7037 | ON_20160511_MW1112-16_05_00_000.h5
20160511 | MW1112-16 | 5 | D8 | Sodium Fluoride | 10 | uM | 35.8414 | 1.345 | 0.03447 | 57.5502 | 0.40225 | 45.9104 | 12 | 12 | 19 | 12.2105 | 0.16741 | 14.4238 | 44.7722 | 0.024223 | 49.4737 | 0.1599 | 0.0013036 | 0.6958 | 1.2587 | ON_20160511_MW1112-16_05_00_000.h5
20160511 | MW1112-16 | 5 | E1 | Manganese | 30 | uM | 43.7331 | 2.3657 | 0.044278 | 60.144 | 0.349 | 40.7595 | 14 | 11 | 22 | 13.9091 | 0.16184 | 8.9546 | 39.681 | 0.035765 | 37.7273 | 0.10212 | 0.00033991 | 0.49783 | 2.5764 | ON_20160511_MW1112-16_05_00_000.h5
20160511 | MW1112-16 | 5 | E2 | Manganese | 0 | uM | 46.8054 | 1.868 | 0.037734 | 55.0212 | 0.38615 | 43.8445 | 15 | 13 | 23 | 14 | 0.21809 | 9.7785 | 38.5659 | 0.040752 | 44.913 | 0.12227 | 0.0022127 | 0.29774 | 2.5428 | ON_20160511_MW1112-16_05_00_000.h5
20160511 | MW1112-16 | 5 | E3 | Manganese | 0.03 | uM | 48.4756 | 2.192 | 0.036817 | 74.9167 | 0.5168 | 42.9721 | 15 | 15 | 20 | 15.1 | 0.25 | 12.7609 | 44.3763 | 0.022756 | 69.7 | 0.21305 | 0.0041944 | 0.41319 | 2.1117 | ON_20160511_MW1112-16_05_00_000.h5
20160511 | MW1112-16 | 5 | E4 | Manganese | 0.1 | uM | 29.8503 | 0.93 | 0.1123 | 53.666 | 0.88833 | 34.8457 | 6 | 3 | 0 | NA | NA | 0 | NA | NA | NA | 0.0077499 | 9.82e-06 | 0.97985 | 1.5425 | ON_20160511_MW1112-16_05_00_000.h5
20160511 | MW1112-16 | 5 | E5 | Manganese | 0.3 | uM | 54.7255 | 2.732 | 0.042428 | 55.5906 | 0.37767 | 35.3752 | 15 | 12 | 24 | 15.0833 | 0.16567 | 10.2703 | 38.2152 | 0.02011 | 53.0417 | 0.13987 | 0.0019794 | 0.27529 | 2.5271 | ON_20160511_MW1112-16_05_00_000.h5
20160511 | MW1112-16 | 5 | E6 | Manganese | 1 | uM | 30.588 | 1.7957 | 0.040485 | 70.4155 | 0.41023 | 46.8538 | 14 | 13 | 20 | 13.15 | 0.17391 | 11.6907 | 41.9921 | 0.02583 | 37.65 | 0.13566 | 0.0013944 | 0.59544 | 2.7126 | ON_20160511_MW1112-16_05_00_000.h5
20160511 | MW1112-16 | 5 | E7 | Manganese | 3 | uM | 37.1996 | 1.512 | 0.045719 | 58.7643 | 0.5571 | 39.2914 | 10 | 10 | 21 | 12.9524 | 0.16049 | 13.3918 | 41.605 | 0.032775 | 37.0952 | 0.1186 | 0.001062 | 0.65467 | 2.6619 | ON_20160511_MW1112-16_05_00_000.h5
20160511 | MW1112-16 | 5 | E8 | Manganese | 10 | uM | 52.7226 | 1.0309 | 0.041698 | 45.3831 | 0.39956 | 55.0599 | 11 | 9 | 18 | 13.2222 | 0.13584 | 7.8852 | 49.7647 | 0.036547 | 38.7778 | 0.11533 | 0.0009221 | 0.50067 | 2.1225 | ON_20160511_MW1112-16_05_00_000.h5
20160511 | MW1112-16 | 5 | F1 | Valproate | 3000 | uM | 0 | 0 | NA | 0 | NA | NA | 0 | 0 | 0 | NA | NA | 0 | NA | NA | NA | 0 | 0 | 0 | 0 | ON_20160511_MW1112-16_05_00_000.h5
20160511 | MW1112-16 | 5 | F2 | Valproate | 0 | uM | 61.1609 | 2.985 | 0.060079 | 54.1566 | 0.42858 | 36.2028 | 12 | 12 | 22 | 13.0455 | 0.15791 | 5.6323 | 39.4024 | 0.027421 | 28.5455 | 0.084808 | 0.00033877 | 0.40002 | 2.5935 | ON_20160511_MW1112-16_05_00_000.h5
20160511 | MW1112-16 | 5 | F3 | Valproate | 3 | uM | 34.5656 | 1.6477 | 0.041726 | 65.2446 | 0.41633 | 34.7575 | 13 | 12 | 25 | 13.72 | 0.19487 | 12.1802 | 35.1229 | 0.054154 | 33.52 | 0.12468 | 0.00090718 | 0.43758 | 2.5904 | ON_20160511_MW1112-16_05_00_000.h5
20160511 | MW1112-16 | 5 | F4 | Valproate | 10 | uM | 44.8984 | 1.2831 | 0.035936 | 55.6499 | 0.39918 | 50.1146 | 13 | 11 | 17 | 13.1176 | 0.18022 | 9.6698 | 53.6531 | 0.038925 | 50.2941 | 0.11656 | 0.0014569 | 0.46474 | 2.5873 | ON_20160511_MW1112-16_05_00_000.h5
20160511 | MW1112-16 | 5 | F5 | Valproate | 30 | uM | 40.7315 | 2.0123 | 0.044742 | 55.0074 | 0.39289 | 37.2798 | 13 | 9 | 23 | 11.087 | 0.19241 | 8.1845 | 40.1091 | 0.049502 | 28.6957 | 0.075473 | 0.00071425 | 0.442 | 2.5455 | ON_20160511_MW1112-16_05_00_000.h5
20160511 | MW1112-16 | 5 | F6 | Valproate | 100 | uM | 45.594 | 2.3486 | 0.044017 | 68.6886 | 0.40592 | 45.5905 | 14 | 12 | 17 | 14.6471 | 0.14248 | 9.7796 | 49.7406 | 0.017397 | 55.5882 | 0.17393 | 0.0012548 | 0.47734 | 2.583 | ON_20160511_MW1112-16_05_00_000.h5
20160511 | MW1112-16 | 5 | F7 | Valproate | 300 | uM | 24.3616 | 0.9825 | 0.051874 | 59.3474 | 0.4482 | 39.5332 | 8 | 5 | 18 | 9.1667 | 0.13871 | 9.4603 | 49.1088 | 0.030597 | 16.5556 | 0.094557 | 0.0001298 | 0.65703 | 1.8148 | ON_20160511_MW1112-16_05_00_000.h5
20160511 | MW1112-16 | 5 | F8 | Valproate | 1000 | uM | 53.8657 | 1.8986 | 0.030284 | 76.0222 | 0.44254 | 33.0663 | 14 | 13 | 34 | 14.3529 | 0.16947 | 23.205 | 26.4242 | 0.045242 | 77.8529 | 0.26126 | 0.0057805 | 0.29848 | 1.1589 | ON_20160511_MW1112-16_05_00_000.h5
20160511 | MW1112-16 | 7 | A1 | Permethrin | 30 | uM | 0 | 0 | NA | 0 | NA | NA | 0 | 0 | 0 | NA | NA | 0 | NA | NA | NA | 0 | 0 | 0 | 0 | ON_20160511_MW1112-16_07_00_000.h5
20160511 | MW1112-16 | 7 | A2 | Permethrin | 0 | uM | 96.5258 | 3.5213 | 0.02412 | 84.6169 | 0.503 | 18.3054 | 16 | 16 | 60 | 12.5 | 0.2566 | 13.8142 | 14.4203 | 0.14542 | 53.3667 | 0.3704 | 0.014321 | 0.2329 | 2.6981 | ON_20160511_MW1112-16_07_00_000.h5
20160511 | MW1112-16 | 7 | A3 | Permethrin | 0.03 | uM | 62.2197 | 2.505 | 0.03069 | 85.3379 | 0.56347 | 25.371 | 16 | 15 | 27 | 15.7778 | 0.30852 | 20.3601 | 33.2942 | 0.082922 | 112.6667 | 0.31989 | 0.0085613 | 0.37229 | 2.6971 | ON_20160511_MW1112-16_07_00_000.h5
20160511 | MW1112-16 | 7 | A4 | Permethrin | 0.1 | uM | 101.5938 | 3.84 | 0.024414 | 79.662 | 0.43419 | 17.5059 | 16 | 16 | 47 | 13.9787 | 0.28271 | 14.6909 | 18.8826 | 0.10388 | 76.2553 | 0.30042 | 0.011081 | 0.23267 | 2.1783 | ON_20160511_MW1112-16_07_00_000.h5
20160511 | MW1112-16 | 7 | A5 | Permethrin | 0.3 | uM | 73.6467 | 2.5387 | 0.023777 | 77.983 | 0.5056 | 25.0976 | 16 | 15 | 25 | 15.96 | 0.32181 | 14.7809 | 34.5792 | 0.042364 | 104.56 | 0.32065 | 0.0094814 | 0.24193 | 2.6209 | ON_20160511_MW1112-16_07_00_000.h5
20160511 | MW1112-16 | 7 | A6 | Permethrin | 1 | uM | 81.3425 | 2.2725 | 0.016779 | 84.9688 | 0.42294 | 26.1537 | 16 | 16 | 29 | 16 | 0.32168 | 17.8621 | 30.2661 | 0.050138 | 120.3103 | 0.43677 | 0.014344 | 0.47655 | 3.0019 | ON_20160511_MW1112-16_07_00_000.h5
20160511 | MW1112-16 | 7 | A7 | Permethrin | 3 | uM | 58.1095 | 2.445 | 0.029235 | 79.6202 | 0.44969 | 27.3104 | 16 | 16 | 27 | 15.4815 | 0.30958 | 18.4392 | 33.5308 | 0.064929 | 95.2963 | 0.28641 | 0.0073396 | 0.27078 | 2.7348 | ON_20160511_MW1112-16_07_00_000.h5
20160511 | MW1112-16 | 7 | A8 | Permethrin | 10 | uM | 103.7593 | 5.7337 | 0.044641 | 74.4137 | 0.54467 | 13.9195 | 16 | 15 | 45 | 15.8222 | 0.32045 | 13.5455 | 19.808 | 0.035801 | 75 | 0.18408 | 0.0056138 | 0.1781 | 2.6737 | ON_20160511_MW1112-16_07_00_000.h5
20160511 | MW1112-16 | 7 | B1 | Paraquat | 30 | uM | 0 | 0 | NA | 0 | NA | NA | 0 | 0 | 0 | NA | NA | 0 | NA | NA | NA | 0 | 0 | 0 | 0 | ON_20160511_MW1112-16_07_00_000.h5
20160511 | MW1112-16 | 7 | B2 | Paraquat | 0 | uM | 92.6237 | 2.8087 | 0.0229 | 72.7488 | 0.48781 | 24.2477 | 16 | 16 | 26 | 16 | 0.35801 | 15.1111 | 35.312 | 0.03475 | 129.2692 | 0.32297 | 0.01232 | 0.29914 | 2.4016 | ON_20160511_MW1112-16_07_00_000.h5
20160511 | MW1112-16 | 7 | B3 | Paraquat | 0.03 | uM | 85.1071 | 3.2588 | 0.025711 | 82.5324 | 0.52163 | 22.4193 | 16 | 16 | 28 | 15.6429 | 0.38322 | 13.9649 | 31.5519 | 0.07342 | 101.9286 | 0.34606 | 0.010897 | 0.26433 | 2.6873 | ON_20160511_MW1112-16_07_00_000.h5
20160511 | MW1112-16 | 7 | B4 | Paraquat | 0.1 | uM | 70.5485 | 2.6812 | 0.024531 | 79.7899 | 0.41063 | 30.2458 | 16 | 16 | 25 | 16 | 0.29454 | 18.0332 | 36.4188 | 0.033727 | 122.2 | 0.34237 | 0.0094731 | 0.27282 | 2.5332 | ON_20160511_MW1112-16_07_00_000.h5
20160511 | MW1112-16 | 7 | B5 | Paraquat | 0.3 | uM | 69.7531 | 3.1913 | 0.028258 | 90.2391 | 0.5085 | 19.8988 | 16 | 16 | 34 | 15.7353 | 0.36641 | 17.2358 | 26.1061 | 0.056666 | 84.9118 | 0.35598 | 0.010157 | 0.27518 | 2.6579 | ON_20160511_MW1112-16_07_00_000.h5
20160511 | MW1112-16 | 7 | B6 | Paraquat | 1 | uM | 124.7768 | 3.8213 | 0.032063 | 78.1046 | 0.69269 | 18.8058 | 16 | 16 | 36 | 15.8611 | 0.46073 | 11.1938 | 24.8157 | 0.079091 | 93.1667 | 0.28826 | 0.012495 | 0.2949 | 2.8009 | ON_20160511_MW1112-16_07_00_000.h5
20160511 | MW1112-16 | 7 | B7 | Paraquat | 3 | uM | 0 | 0 | NA | 0 | NA | NA | 0 | 0 | 0 | NA | NA | 0 | NA | NA | NA | 0 | 0 | 0 | 0 | ON_20160511_MW1112-16_07_00_000.h5
20160511 | MW1112-16 | 7 | B8 | Paraquat | 10 | uM | 0 | 0 | NA | 0 | NA | NA | 0 | 0 | 0 | NA | NA | 0 | NA | NA | NA | 0 | 0 | 0 | 0 | ON_20160511_MW1112-16_07_00_000.h5
20160511 | MW1112-16 | 7 | C1 | Sodium Arsenate | 30 | uM | 0 | 0 | NA | 0 | NA | NA | 0 | 0 | 0 | NA | NA | 0 | NA | NA | NA | 0 | 0 | 0 | 0 | ON_20160511_MW1112-16_07_00_000.h5
20160511 | MW1112-16 | 7 | C2 | Sodium Arsenate | 0 | uM | 104.5088 | 3.1875 | 0.022282 | 81.223 | 0.53969 | 21.1619 | 16 | 16 | 48 | 13.25 | 0.26261 | 14.9785 | 18.1936 | 0.10321 | 78.3125 | 0.36579 | 0.014851 | 0.34115 | 2.4231 | ON_20160511_MW1112-16_07_00_000.h5
20160511 | MW1112-16 | 7 | C3 | Sodium Arsenate | 0.03 | uM | 57.2933 | 1.92 | 0.023327 | 83.1941 | 0.55212 | 34.9022 | 16 | 16 | 20 | 16 | 0.33575 | 16.0706 | 43.1158 | 0.035164 | 110.55 | 0.37573 | 0.0091351 | 0.38177 | 2.9074 | ON_20160511_MW1112-16_07_00_000.h5
20160511 | MW1112-16 | 7 | C4 | Sodium Arsenate | 0.1 | uM | 73.5093 | 2.6288 | 0.023859 | 78.7152 | 0.47769 | 25.5703 | 16 | 16 | 25 | 16 | 0.31874 | 13.0523 | 35.9083 | 0.051331 | 92.16 | 0.34825 | 0.010491 | 0.24942 | 2.8033 | ON_20160511_MW1112-16_07_00_000.h5
20160511 | MW1112-16 | 7 | C5 | Sodium Arsenate | 0.3 | uM | 109.2229 | 3.0375 | 0.02677 | 76.888 | 0.72719 | 23.6856 | 16 | 16 | 29 | 13.9655 | 0.36541 | 8.2126 | 29.8732 | 0.15166 | 74.2759 | 0.32154 | 0.013112 | 0.28216 | 2.4199 | ON_20160511_MW1112-16_07_00_000.h5
20160511 | MW1112-16 | 7 | C6 | Sodium Arsenate | 1 | uM | 60.3749 | 2.565 | 0.048053 | 42.9436 | 0.52125 | 55.7072 | 16 | 16 | 9 | 16 | 0.21474 | 4.9248 | 94.8125 | 0.03201 | 79.3333 | 0.088178 | 0.0016895 | 0.32779 | 2.6912 | ON_20160511_MW1112-16_07_00_000.h5
20160511 | MW1112-16 | 7 | C7 | Sodium Arsenate | 3 | uM | 0 | 0 | NA | 0 | NA | NA | 0 | 0 | 0 | NA | NA | 0 | NA | NA | NA | 0 | 0 | 0 | 0 | ON_20160511_MW1112-16_07_00_000.h5
20160511 | MW1112-16 | 7 | C8 | Sodium Arsenate | 10 | uM | 0 | 0 | NA | 0 | NA | NA | 0 | 0 | 0 | NA | NA | 0 | NA | NA | NA | 0 | 0 | 0 | 0 | ON_20160511_MW1112-16_07_00_000.h5
20160511 | MW1112-16 | 7 | D1 | Sodium Fluoride | 30 | uM | 27.4515 | 2.0509 | 0.037734 | 81.9848 | 0.30488 | 23.8478 | 11 | 8 | 31 | 11.8065 | 0.14773 | 22.5614 | 28.5467 | 0.026122 | 34.0968 | 0.14319 | 0.00217 | 0.54028 | 1.895 | ON_20160511_MW1112-16_07_00_000.h5
20160511 | MW1112-16 | 7 | D2 | Sodium Fluoride | 0 | uM | 96.6715 | 3.8213 | 0.025629 | 80.0334 | 0.626 | 23.6865 | 16 | 16 | 24 | 16 | 0.36992 | 11.6525 | 36.5565 | 0.064179 | 112.7083 | 0.30896 | 0.011656 | 0.39763 | 2.776 | ON_20160511_MW1112-16_07_00_000.h5
20160511 | MW1112-16 | 7 | D3 | Sodium Fluoride | 0.03 | uM | 94.9183 | 3.0337 | 0.022528 | 85.2369 | 0.50725 | 22.6417 | 16 | 16 | 28 | 16 | 0.32974 | 12.7276 | 31.4537 | 0.048703 | 103.6071 | 0.38427 | 0.012511 | 0.29633 | 2.7456 | ON_20160511_MW1112-16_07_00_000.h5
20160511 | MW1112-16 | 7 | D4 | Sodium Fluoride | 0.1 | uM | 95.3972 | 3.7425 | 0.024325 | 79.6496 | 0.48512 | 22.1754 | 16 | 16 | 26 | 16 | 0.41778 | 12.2665 | 34.926 | 0.061178 | 108.0769 | 0.31225 | 0.010969 | 0.3774 | 2.7442 | ON_20160511_MW1112-16_07_00_000.h5
20160511 | MW1112-16 | 7 | D5 | Sodium Fluoride | 0.3 | uM | 93.0277 | 2.94 | 0.021571 | 76.3626 | 0.46381 | 28.5399 | 16 | 16 | 22 | 16 | 0.36396 | 13.4294 | 39.9048 | 0.070025 | 136.3636 | 0.31523 | 0.010702 | 0.34984 | 2.7253 | ON_20160511_MW1112-16_07_00_000.h5
20160511 | MW1112-16 | 7 | D6 | Sodium Fluoride | 1 | uM | 106.0122 | 3.7462 | 0.031714 | 70.7184 | 0.56994 | 23.446 | 16 | 16 | 19 | 16 | 0.36668 | 9.6437 | 46.8583 | 0.026724 | 129.2105 | 0.24035 | 0.0095747 | 0.33671 | 2.6871 | ON_20160511_MW1112-16_07_00_000.h5
20160511 | MW1112-16 | 7 | D7 | Sodium Fluoride | 3 | uM | 66.7897 | 2.852 | 0.023521 | 81.519 | 0.39607 | 26.9134 | 15 | 15 | 30 | 14.8 | 0.27548 | 16.8662 | 29.5103 | 0.048299 | 84.5333 | 0.33241 | 0.0096396 | 0.33824 | 2.7019 | ON_20160511_MW1112-16_07_00_000.h5
20160511 | MW1112-16 | 7 | D8 | Sodium Fluoride | 10 | uM | 107.8159 | 3.988 | 0.027433 | 78.358 | 0.53667 | 21.2407 | 15 | 15 | 36 | 13.0556 | 0.28137 | 15.2058 | 23.3071 | 0.12289 | 102.8333 | 0.26919 | 0.011252 | 0.37609 | 1.1171 | ON_20160511_MW1112-16_07_00_000.h5
20160511 | MW1112-16 | 7 | E1 | Manganese | 30 | uM | 116.7396 | 3.345 | 0.016884 | 91.1946 | 0.483 | 18.5654 | 16 | 16 | 39 | 16 | 0.41651 | 15.6708 | 22.4816 | 0.10061 | 112.641 | 0.45162 | 0.019696 | 0.2933 | 2.5654 | ON_20160511_MW1112-16_07_00_000.h5
20160511 | MW1112-16 | 7 | E2 | Manganese | 0 | uM | 122.4781 | 4.5263 | 0.024296 | 87.4018 | 0.50962 | 17.962 | 16 | 16 | 42 | 13.1667 | 0.35521 | 12.1961 | 21.6537 | 0.14062 | 85.4048 | 0.33317 | 0.013854 | 0.38078 | 2.6647 | ON_20160511_MW1112-16_07_00_000.h5
20160511 | MW1112-16 | 7 | E3 | Manganese | 0.03 | uM | 59.6545 | 2.0137 | 0.017452 | 87.2359 | 0.41581 | 31.9325 | 16 | 16 | 24 | 16 | 0.2864 | 17.7243 | 35.037 | 0.048626 | 105.7917 | 0.44636 | 0.012274 | 0.49143 | 2.9346 | ON_20160511_MW1112-16_07_00_000.h5
20160511 | MW1112-16 | 7 | E4 | Manganese | 0.1 | uM | 35.3599 | 1.4492 | 0.032316 | 68.622 | 0.45075 | 35.7341 | 13 | 8 | 22 | 12.3636 | 0.19819 | 16.4482 | 39.531 | 0.030621 | 51.9091 | 0.11854 | 0.0030522 | 0.60203 | 1.054 | ON_20160511_MW1112-16_07_00_000.h5
20160511 | MW1112-16 | 7 | E5 | Manganese | 0.3 | uM | 63.9896 | 2.8237 | 0.020714 | 85.5101 | 0.36844 | 27.7359 | 16 | 16 | 26 | 15.6538 | 0.32947 | 20.8187 | 34.892 | 0.052579 | 123.0385 | 0.38866 | 0.012273 | 0.39799 | 2.7001 | ON_20160511_MW1112-16_07_00_000.h5
20160511 | MW1112-16 | 7 | E6 | Manganese | 1 | uM | 44.4712 | 2.2388 | 0.024652 | 84.2549 | 0.34369 | 31.0695 | 16 | 16 | 26 | 15.9615 | 0.30611 | 22.6426 | 34.348 | 0.033072 | 93 | 0.35687 | 0.0074309 | 0.36576 | 2.8203 | ON_20160511_MW1112-16_07_00_000.h5
20160511 | MW1112-16 | 7 | E7 | Manganese | 3 | uM | 50.5345 | 2.1488 | 0.019805 | 89.8245 | 0.37106 | 33.319 | 16 | 16 | 25 | 15.16 | 0.27329 | 25.1586 | 34.2417 | 0.066044 | 122.12 | 0.39479 | 0.00959 | 0.38203 | 2.7854 | ON_20160511_MW1112-16_07_00_000.h5
20160511 | MW1112-16 | 7 | E8 | Manganese | 10 | uM | 65.5804 | 2.46 | 0.016913 | 88.0288 | 0.3285 | 25.2667 | 16 | 16 | 33 | 15.9697 | 0.29785 | 25.9589 | 27.5375 | 0.069028 | 123.8788 | 0.4614 | 0.014008 | 0.36146 | 2.8483 | ON_20160511_MW1112-16_07_00_000.h5
20160511 | MW1112-16 | 7 | F1 | Valproate | 3000 | uM | 32.3071 | 2.025 | 0.019335 | 71.6549 | 0.16531 | 29.7928 | 16 | 13 | 45 | 15.5111 | 0.11067 | 50.5543 | 19.9568 | 0.028908 | 87.1556 | 0.48582 | 0.0073439 | 0.19651 | 2.7509 | ON_20160511_MW1112-16_07_00_000.h5
20160511 | MW1112-16 | 7 | F2 | Valproate | 0 | uM | 89.6087 | 2.9663 | 0.019323 | 90.7996 | 0.48387 | 21.8283 | 16 | 16 | 35 | 15.2286 | 0.37179 | 15.4987 | 25.5176 | 0.10014 | 95.2857 | 0.4255 | 0.015272 | 0.37174 | 2.8084 | ON_20160511_MW1112-16_07_00_000.h5
20160511 | MW1112-16 | 7 | F3 | Valproate | 3 | uM | 85.2487 | 3.2138 | 0.020431 | 84.3692 | 0.42812 | 23.9391 | 16 | 16 | 29 | 15.4828 | 0.31593 | 14.9919 | 30.5321 | 0.069526 | 105.8276 | 0.36909 | 0.011665 | 0.36536 | 2.734 | ON_20160511_MW1112-16_07_00_000.h5
20160511 | MW1112-16 | 7 | F4 | Valproate | 10 | uM | 84.3866 | 3.2287 | 0.030058 | 82.8856 | 0.52975 | 23.0485 | 16 | 16 | 32 | 14.2812 | 0.31083 | 18.6883 | 28.2613 | 0.10396 | 118.3438 | 0.32483 | 0.010942 | 0.30432 | 2.6023 | ON_20160511_MW1112-16_07_00_000.h5
20160511 | MW1112-16 | 7 | F5 | Valproate | 30 | uM | 87.3433 | 2.9025 | 0.021451 | 81.0112 | 0.45094 | 25.4258 | 16 | 16 | 28 | 15.7143 | 0.3277 | 16.3154 | 31.1796 | 0.065667 | 122.2143 | 0.36262 | 0.012746 | 0.25999 | 2.5566 | ON_20160511_MW1112-16_07_00_000.h5
20160511 | MW1112-16 | 7 | F6 | Valproate | 100 | uM | 133.4595 | 3.6225 | 0.012257 | 94.7779 | 0.41344 | 16.4421 | 16 | 16 | 50 | 15.82 | 0.33836 | 17.6891 | 17.8694 | 0.068828 | 113.38 | 0.57457 | 0.028165 | 0.27289 | 2.5858 | ON_20160511_MW1112-16_07_00_000.h5
20160511 | MW1112-16 | 7 | F7 | Valproate | 300 | uM | 36.3354 | 1.804 | 0.024609 | 78.019 | 0.27171 | 38.1426 | 15 | 14 | 31 | 14.9355 | 0.1685 | 27.6753 | 28.7733 | 0.034081 | 73.5806 | 0.32686 | 0.0053837 | 0.37706 | 2.5236 | ON_20160511_MW1112-16_07_00_000.h5
20160511 | MW1112-16 | 7 | F8 | Valproate | 1000 | uM | 70.6193 | 3.0187 | 0.014023 | 88.9832 | 0.24438 | 20.9501 | 16 | 16 | 53 | 15.0566 | 0.24178 | 35.8533 | 16.7558 | 0.0649 | 114.717 | 0.48612 | 0.016789 | 0.22319 | 2.2122 | ON_20160511_MW1112-16_07_00_000.h5
20160511 | MW1112-16 | 9 | A1 | Permethrin | 30 | uM | 0 | 0 | NA | 0 | NA | NA | 0 | 0 | 0 | NA | NA | 0 | NA | NA | NA | 0 | 0 | 0 | 0 | ON_20160511_MW1112-16_09_00_000.h5
20160511 | MW1112-16 | 9 | A2 | Permethrin | 0 | uM | 178.7799 | 6.3375 | 0.021915 | 79.2712 | 0.49119 | 10.9732 | 16 | 16 | 308 | 13.5162 | 0.12578 | 28.2896 | 2.8873 | 0.10304 | 39.4318 | 0.46705 | 0.028134 | 0.2674 | 2.7055 | ON_20160511_MW1112-16_09_00_000.h5
20160511 | MW1112-16 | 9 | A3 | Permethrin | 0.03 | uM | 138.444 | 4.7737 | 0.032865 | 81.4245 | 0.667 | 14.8219 | 16 | 16 | 233 | 11.3648 | 0.14265 | 20.8122 | 3.8116 | 0.11003 | 29.6953 | 0.32085 | 0.016542 | 0.28466 | 2.5133 | ON_20160511_MW1112-16_09_00_000.h5
20160511 | MW1112-16 | 9 | A4 | Permethrin | 0.1 | uM | 153.9354 | 6.1463 | 0.017391 | 86.7196 | 0.35456 | 12.2565 | 16 | 16 | 181 | 13.3591 | 0.16611 | 25.9002 | 4.9231 | 0.12944 | 52.895 | 0.47213 | 0.025964 | 0.24852 | 2.3499 | ON_20160511_MW1112-16_09_00_000.h5
20160511 | MW1112-16 | 9 | A5 | Permethrin | 0.3 | uM | 160.7399 | 4.8788 | 0.026725 | 85.3339 | 0.71725 | 15.8024 | 16 | 16 | 281 | 11.3452 | 0.11919 | 25.283 | 3.1445 | 0.10957 | 34.7295 | 0.42421 | 0.024187 | 0.30927 | 2.6819 | ON_20160511_MW1112-16_09_00_000.h5
20160511 | MW1112-16 | 9 | A6 | Permethrin | 1 | uM | 138.1108 | 4.26 | 0.020875 | 81.3564 | 0.55269 | 19.8873 | 16 | 16 | 171 | 10.2749 | 0.13671 | 14.1022 | 5.2147 | 0.12113 | 27.3509 | 0.40612 | 0.020217 | 0.42246 | 2.9017 | ON_20160511_MW1112-16_09_00_000.h5
20160511 | MW1112-16 | 9 | A7 | Permethrin | 3 | uM | 107.3654 | 3.3413 | 0.027761 | 79.1888 | 0.65925 | 19.7261 | 16 | 16 | 185 | 12.6216 | 0.13059 | 22.0115 | 4.7872 | 0.14508 | 30.6757 | 0.37841 | 0.015783 | 0.43401 | 2.7225 | ON_20160511_MW1112-16_09_00_000.h5
20160511 | MW1112-16 | 9 | A8 | Permethrin | 10 | uM | 188.2246 | 5.8575 | 0.037964 | 80.2725 | 0.91038 | 10.6567 | 16 | 16 | 126 | 12.1429 | 0.19373 | 13.5755 | 7 | 0.12201 | 48.6984 | 0.3085 | 0.018054 | 0.239 | 2.561 | ON_20160511_MW1112-16_09_00_000.h5
20160511 | MW1112-16 | 9 | B1 | Paraquat | 30 | uM | 0 | 0 | NA | 0 | NA | NA | 0 | 0 | 0 | NA | NA | 0 | NA | NA | NA | 0 | 0 | 0 | 0 | ON_20160511_MW1112-16_09_00_000.h5
20160511 | MW1112-16 | 9 | B2 | Paraquat | 0 | uM | 152.686 | 4.6275 | 0.025078 | 84.4451 | 0.68175 | 14.8181 | 16 | 16 | 194 | 11.1701 | 0.15447 | 14.5207 | 4.5858 | 0.17581 | 27.4433 | 0.39996 | 0.022038 | 0.26664 | 2.6076 | ON_20160511_MW1112-16_09_00_000.h5
20160511 | MW1112-16 | 9 | B3 | Paraquat | 0.03 | uM | 149.7002 | 5.7263 | 0.032882 | 81.4182 | 0.74569 | 15.5269 | 16 | 16 | 188 | 9.9149 | 0.14255 | 11.6669 | 4.7147 | 0.1363 | 22.3085 | 0.29655 | 0.013977 | 0.32817 | 2.6593 | ON_20160511_MW1112-16_09_00_000.h5
20160511 | MW1112-16 | 9 | B4 | Paraquat | 0.1 | uM | 107.3529 | 3.615 | 0.022652 | 75.4519 | 0.45556 | 21.1087 | 16 | 16 | 132 | 10.697 | 0.16404 | 17.553 | 6.7744 | 0.13478 | 34.2803 | 0.33612 | 0.013582 | 0.3046 | 2.6383 | ON_20160511_MW1112-16_09_00_000.h5
20160511 | MW1112-16 | 9 | B5 | Paraquat | 0.3 | uM | 124.8557 | 4.0912 | 0.029358 | 85.4163 | 0.73075 | 17.6848 | 16 | 16 | 163 | 10.0982 | 0.17428 | 14.7789 | 5.3735 | 0.18261 | 27.184 | 0.34118 | 0.015498 | 0.22036 | 2.548 | ON_20160511_MW1112-16_09_00_000.h5
20160511 | MW1112-16 | 9 | B6 | Paraquat | 1 | uM | 151.4742 | 4.2938 | 0.027042 | 84.055 | 0.78194 | 19.1196 | 16 | 16 | 193 | 10.4508 | 0.15876 | 14.1392 | 4.6164 | 0.1963 | 26.6477 | 0.36048 | 0.018712 | 0.38345 | 2.9887 | ON_20160511_MW1112-16_09_00_000.h5
20160511 | MW1112-16 | 9 | B7 | Paraquat | 3 | uM | 0 | 0 | NA | 0 | NA | NA | 0 | 0 | 0 | NA | NA | 0 | NA | NA | NA | 0 | 0 | 0 | 0 | ON_20160511_MW1112-16_09_00_000.h5
20160511 | MW1112-16 | 9 | B8 | Paraquat | 10 | uM | 0 | 0 | NA | 0 | NA | NA | 0 | 0 | 0 | NA | NA | 0 | NA | NA | NA | 0 | 0 | 0 | 0 | ON_20160511_MW1112-16_09_00_000.h5
20160511 | MW1112-16 | 9 | C1 | Sodium Arsenate | 30 | uM | 0 | 0 | NA | 0 | NA | NA | 0 | 0 | 0 | NA | NA | 0 | NA | NA | NA | 0 | 0 | 0 | 0 | ON_20160511_MW1112-16_09_00_000.h5
20160511 | MW1112-16 | 9 | C2 | Sodium Arsenate | 0 | uM | 205.6067 | 6.4688 | 0.026876 | 79.8279 | 0.64956 | 12.1727 | 16 | 16 | 361 | 12.1911 | 0.12126 | 25.6274 | 2.4669 | 0.1099 | 35.0499 | 0.39645 | 0.027368 | 0.18934 | 2.3023 | ON_20160511_MW1112-16_09_00_000.h5
20160511 | MW1112-16 | 9 | C3 | Sodium Arsenate | 0.03 | uM | 108.5064 | 3.27 | 0.0244 | 80.8582 | 0.61875 | 23.8106 | 16 | 16 | 49 | 12.449 | 0.27349 | 9.1802 | 18.3719 | 0.16935 | 48.8163 | 0.3806 | 0.01546 | 0.2324 | 2.6621 | ON_20160511_MW1112-16_09_00_000.h5
20160511 | MW1112-16 | 9 | C4 | Sodium Arsenate | 0.1 | uM | 109.331 | 3.6 | 0.023696 | 83.5517 | 0.568 | 19.2287 | 16 | 15 | 105 | 10.8857 | 0.18767 | 15.948 | 8.55 | 0.17107 | 39.8762 | 0.34512 | 0.01494 | 0.27077 | 2.6978 | ON_20160511_MW1112-16_09_00_000.h5
20160511 | MW1112-16 | 9 | C5 | Sodium Arsenate | 0.3 | uM | 132.9553 | 4.0725 | 0.02812 | 82.2866 | 0.73119 | 18.3412 | 16 | 16 | 65 | 12.3077 | 0.27137 | 8.2814 | 13.5102 | 0.17442 | 40.6769 | 0.33906 | 0.015147 | 0.28624 | 2.5278 | ON_20160511_MW1112-16_09_00_000.h5
20160511 | MW1112-16 | 9 | C6 | Sodium Arsenate | 1 | uM | 156.0592 | 5.985 | 0.036424 | 81.0032 | 0.71969 | 12.0975 | 16 | 16 | 229 | 10.7773 | 0.14053 | 14.9807 | 3.864 | 0.10729 | 24.5153 | 0.26361 | 0.013958 | 0.18402 | 2.7019 | ON_20160511_MW1112-16_09_00_000.h5
20160511 | MW1112-16 | 9 | C7 | Sodium Arsenate | 3 | uM | 102.6097 | 0.24 | NA | 0 | NA | NA | 1 | 0 | 0 | NA | NA | 0 | NA | NA | NA | 0 | 0 | 0.14143 | 0.72626 | ON_20160511_MW1112-16_09_00_000.h5
20160511 | MW1112-16 | 9 | C8 | Sodium Arsenate | 10 | uM | 0 | 0 | NA | 0 | NA | NA | 0 | 0 | 0 | NA | NA | 0 | NA | NA | NA | 0 | 0 | 0 | 0 | ON_20160511_MW1112-16_09_00_000.h5
20160511 | MW1112-16 | 9 | D1 | Sodium Fluoride | 30 | uM | 50.4298 | 2.408 | 0.037997 | 73.9038 | 0.43367 | 21.3001 | 15 | 12 | 40 | 13.225 | 0.19918 | 16.2499 | 21.7821 | 0.060152 | 46.3 | 0.18511 | 0.0047388 | 0.32836 | 2.6668 | ON_20160511_MW1112-16_09_00_000.h5
20160511 | MW1112-16 | 9 | D2 | Sodium Fluoride | 0 | uM | 139.0936 | 4.1738 | 0.022556 | 85.0208 | 0.67719 | 17.7666 | 16 | 16 | 146 | 11.2945 | 0.14635 | 16.1223 | 6.1238 | 0.1273 | 36.8836 | 0.41437 | 0.02157 | 0.33994 | 2.7676 | ON_20160511_MW1112-16_09_00_000.h5
20160511 | MW1112-16 | 9 | D3 | Sodium Fluoride | 0.03 | uM | 98.9367 | 3.33 | 0.021789 | 84.6834 | 0.51356 | 23.3512 | 16 | 16 | 58 | 10.2759 | 0.22082 | 17.4089 | 15.2789 | 0.15603 | 71.3103 | 0.3986 | 0.016071 | 0.30658 | 2.7423 | ON_20160511_MW1112-16_09_00_000.h5
20160511 | MW1112-16 | 9 | D4 | Sodium Fluoride | 0.1 | uM | 134.7294 | 4.4363 | 0.028757 | 84.6887 | 0.72937 | 18.3247 | 16 | 16 | 35 | 13.4 | 0.37526 | 8.0982 | 24.5162 | 0.16955 | 74.8571 | 0.33004 | 0.014624 | 0.28424 | 2.4818 | ON_20160511_MW1112-16_09_00_000.h5
20160511 | MW1112-16 | 9 | D5 | Sodium Fluoride | 0.3 | uM | 97.7749 | 2.4975 | 0.019175 | 81.3542 | 0.59319 | 31.0567 | 16 | 16 | 36 | 12.0833 | 0.26996 | 12.3515 | 23.9143 | 0.20397 | 80.5556 | 0.35161 | 0.012896 | 0.44549 | 2.4893 | ON_20160511_MW1112-16_09_00_000.h5
20160511 | MW1112-16 | 9 | D6 | Sodium Fluoride | 1 | uM | 141.8671 | 5.0625 | 0.025792 | 80.4353 | 0.59494 | 16.8919 | 16 | 16 | 104 | 9.5673 | 0.21407 | 10.6496 | 8.5544 | 0.19271 | 34.8846 | 0.30597 | 0.015705 | 0.27357 | 2.6447 | ON_20160511_MW1112-16_09_00_000.h5
20160511 | MW1112-16 | 9 | D7 | Sodium Fluoride | 3 | uM | 142.552 | 4.876 | 0.027345 | 79.4753 | 0.57273 | 14.1365 | 15 | 15 | 184 | 10.4783 | 0.14313 | 17.6835 | 4.8456 | 0.12626 | 30.8424 | 0.33333 | 0.017246 | 0.37065 | 2.7505 | ON_20160511_MW1112-16_09_00_000.h5
20160511 | MW1112-16 | 9 | D8 | Sodium Fluoride | 10 | uM | 219.0867 | 8.2163 | 0.028782 | 81.9204 | 0.58175 | 10.1642 | 16 | 16 | 244 | 10.377 | 0.14285 | 14.636 | 3.6488 | 0.12015 | 31.5574 | 0.30255 | 0.020757 | 0.27979 | 2.2614 | ON_20160511_MW1112-16_09_00_000.h5
20160511 | MW1112-16 | 9 | E1 | Manganese | 30 | uM | 189.1658 | 5.175 | 0.018292 | 88.7884 | 0.57831 | 14.0349 | 16 | 16 | 154 | 9.7922 | 0.175 | 13.2768 | 5.6735 | 0.19206 | 39.1623 | 0.40682 | 0.02684 | 0.36736 | 2.652 | ON_20160511_MW1112-16_09_00_000.h5
20160511 | MW1112-16 | 9 | E2 | Manganese | 0 | uM | 211.2827 | 8.0437 | 0.026751 | 85.7261 | 0.59744 | 10.5346 | 16 | 16 | 328 | 9.814 | 0.14359 | 20.5692 | 2.7038 | 0.11904 | 31.8171 | 0.31801 | 0.020853 | 0.26366 | 2.5987 | ON_20160511_MW1112-16_09_00_000.h5
20160511 | MW1112-16 | 9 | E3 | Manganese | 0.03 | uM | 89.821 | 2.4675 | 0.01901 | 83.2044 | 0.544 | 26.0772 | 16 | 16 | 41 | 13.122 | 0.26157 | 15.87 | 21.6612 | 0.15684 | 83.4878 | 0.41403 | 0.015718 | 0.3271 | 2.6904 | ON_20160511_MW1112-16_09_00_000.h5
20160511 | MW1112-16 | 9 | E4 | Manganese | 0.1 | uM | 76.0296 | 2.8385 | 0.02854 | 85.4363 | 0.54931 | 25.6208 | 13 | 13 | 32 | 13.0938 | 0.33334 | 13.994 | 28.4306 | 0.10767 | 65.0938 | 0.2172 | 0.0082714 | 0.53867 | 1.143 | ON_20160511_MW1112-16_09_00_000.h5
20160511 | MW1112-16 | 9 | E5 | Manganese | 0.3 | uM | 101.8143 | 2.8838 | 0.025098 | 76.1167 | 0.65638 | 22.7966 | 16 | 16 | 53 | 11.6415 | 0.24895 | 10.1558 | 17.0192 | 0.17473 | 46.8491 | 0.3424 | 0.014993 | 0.28686 | 2.6904 | ON_20160511_MW1112-16_09_00_000.h5
20160511 | MW1112-16 | 9 | E6 | Manganese | 1 | uM | 77.0489 | 3.1837 | 0.024972 | 86.702 | 0.48163 | 24.5159 | 16 | 16 | 36 | 13.8333 | 0.28354 | 14.5173 | 23.9529 | 0.12875 | 74.6111 | 0.36717 | 0.011039 | 0.3883 | 2.7982 | ON_20160511_MW1112-16_09_00_000.h5
20160511 | MW1112-16 | 9 | E7 | Manganese | 3 | uM | 117.1558 | 3.435 | 0.026649 | 84.2644 | 0.71562 | 20.4624 | 16 | 16 | 100 | 10.6 | 0.19733 | 14.1862 | 8.8854 | 0.19571 | 39.91 | 0.36983 | 0.016405 | 0.3695 | 2.7791 | ON_20160511_MW1112-16_09_00_000.h5
20160511 | MW1112-16 | 9 | E8 | Manganese | 10 | uM | 153.7063 | 3.99 | 0.02276 | 85.3419 | 0.66887 | 17.3711 | 16 | 16 | 55 | 12.6 | 0.3454 | 11.0783 | 15.7833 | 0.25054 | 74.3455 | 0.39189 | 0.020976 | 0.34456 | 2.7453 | ON_20160511_MW1112-16_09_00_000.h5
20160511 | MW1112-16 | 9 | F1 | Valproate | 3000 | uM | 50.497 | 2.8388 | 0.012768 | 89.8169 | 0.20012 | 24.614 | 16 | 16 | 49 | 15.4694 | 0.15741 | 41.1512 | 18.0271 | 0.038073 | 101.8367 | 0.5696 | 0.014124 | 0.17998 | 2.7466 | ON_20160511_MW1112-16_09_00_000.h5
20160511 | MW1112-16 | 9 | F2 | Valproate | 0 | uM | 175.3776 | 4.95 | 0.023727 | 89.5236 | 0.7035 | 13.5866 | 16 | 16 | 195 | 12.5795 | 0.18153 | 13.7413 | 4.5696 | 0.20502 | 29.6769 | 0.43225 | 0.025391 | 0.31142 | 2.6134 | ON_20160511_MW1112-16_09_00_000.h5
20160511 | MW1112-16 | 9 | F3 | Valproate | 3 | uM | 125.6552 | 3.8287 | 0.026536 | 88.3307 | 0.7355 | 18.3861 | 16 | 16 | 165 | 11.2182 | 0.14574 | 17.0743 | 5.4235 | 0.1243 | 31.2242 | 0.41867 | 0.019723 | 0.44625 | 2.7155 | ON_20160511_MW1112-16_09_00_000.h5
20160511 | MW1112-16 | 9 | F4 | Valproate | 10 | uM | 157.6042 | 4.7512 | 0.0242 | 77.1304 | 0.56156 | 15.5418 | 16 | 16 | 226 | 10.7699 | 0.14685 | 18.7285 | 3.9467 | 0.13702 | 31.3628 | 0.35268 | 0.019289 | 0.29699 | 2.6743 | ON_20160511_MW1112-16_09_00_000.h5
20160511 | MW1112-16 | 9 | F5 | Valproate | 30 | uM | 167.6361 | 5.2425 | 0.028849 | 73.4704 | 0.64838 | 13.8007 | 16 | 16 | 217 | 10.7281 | 0.13299 | 13.7548 | 4.1118 | 0.11508 | 25.5161 | 0.31584 | 0.019123 | 0.22384 | 2.5066 | ON_20160511_MW1112-16_09_00_000.h5
20160511 | MW1112-16 | 9 | F6 | Valproate | 100 | uM | 274.4934 | 7.8262 | 0.015488 | 92.9672 | 0.49375 | 7.7346 | 16 | 16 | 202 | 15.5149 | 0.17766 | 20.5022 | 4.393 | 0.12506 | 66.901 | 0.61105 | 0.052672 | 0.24881 | 2.5404 | ON_20160511_MW1112-16_09_00_000.h5
20160511 | MW1112-16 | 9 | F7 | Valproate | 300 | uM | 66.5275 | 3.416 | 0.037762 | 73.6935 | 0.47733 | 24.4073 | 15 | 15 | 77 | 11.1169 | 0.12953 | 23.7924 | 11.3888 | 0.075174 | 46.4416 | 0.27005 | 0.0075718 | 0.29249 | 2.3554 | ON_20160511_MW1112-16_09_00_000.h5
20160511 | MW1112-16 | 9 | F8 | Valproate | 1000 | uM | 125.8843 | 4.4775 | 0.016694 | 89.4845 | 0.39056 | 14.9722 | 16 | 16 | 95 | 12.6211 | 0.20475 | 20.1264 | 9.2255 | 0.11532 | 64.0421 | 0.45994 | 0.022348 | 0.18452 | 2.1284 | ON_20160511_MW1112-16_09_00_000.h5
20160511 | MW1112-17 | 12 | A1 | Permethrin | 10 | uM | 147.3429 | 7.5525 | 0.034877 | 69.5172 | 0.43544 | 9.0648 | 16 | 16 | 341 | 11.9384 | 0.10333 | 24.9563 | 2.6253 | 0.068944 | 25.9736 | 0.30137 | 0.015239 | 0.1646 | 1.8718 | ON_20160511_MW1112-17_12_00_000.h5
20160511 | MW1112-17 | 12 | A2 | Permethrin | 30 | uM | 329.8976 | 0.02 | NA | 0 | NA | NA | 3 | 0 | 0 | NA | NA | 0 | NA | NA | NA | 0.00068407 | 4.77e-06 | 0.070652 | 2.2708 | ON_20160511_MW1112-17_12_00_000.h5
20160511 | MW1112-17 | 12 | A3 | Permethrin | 0 | uM | 160.2463 | 7.6312 | 0.015837 | 90.3769 | 0.25825 | 7.9992 | 16 | 16 | 135 | 15.6444 | 0.19632 | 27.4418 | 6.6157 | 0.10147 | 78.4593 | 0.51057 | 0.027861 | 0.31874 | 1.4055 | ON_20160511_MW1112-17_12_00_000.h5
20160511 | MW1112-17 | 12 | A4 | Permethrin | 0.03 | uM | 141.6219 | 6.9262 | 0.019974 | 86.0394 | 0.30612 | 8.6889 | 16 | 16 | 173 | 15.0636 | 0.16535 | 28.7758 | 5.1666 | 0.089608 | 56.7399 | 0.48541 | 0.024558 | 0.44858 | 1.9032 | ON_20160511_MW1112-17_12_00_000.h5
20160511 | MW1112-17 | 12 | A5 | Permethrin | 0.1 | uM | 202.1949 | 9.5962 | 0.0141 | 86.7023 | 0.23956 | 6.8669 | 16 | 16 | 261 | 13.6667 | 0.14894 | 31.7646 | 3.4194 | 0.099623 | 59.272 | 0.51801 | 0.034235 | 0.42542 | 1.3615 | ON_20160511_MW1112-17_12_00_000.h5
20160511 | MW1112-17 | 12 | A6 | Permethrin | 0.3 | uM | 192.015 | 9 | 0.010047 | 90.1526 | 0.17981 | 7.1552 | 16 | 16 | 191 | 15.3246 | 0.15612 | 33.9935 | 4.6892 | 0.073738 | 82.3141 | 0.62418 | 0.041305 | 0.3084 | 1.4415 | ON_20160511_MW1112-17_12_00_000.h5
20160511 | MW1112-17 | 12 | A7 | Permethrin | 1 | uM | 148.5511 | 7.335 | 0.013408 | 89.3866 | 0.24088 | 9.8239 | 16 | 16 | 187 | 14.139 | 0.14987 | 37.274 | 4.7478 | 0.081523 | 71.3209 | 0.54719 | 0.030058 | 0.53498 | 1.203 | ON_20160511_MW1112-17_12_00_000.h5
20160511 | MW1112-17 | 12 | A8 | Permethrin | 3 | uM | 257.2502 | 9.2175 | 0.017409 | 81.6645 | 0.38138 | 7.1411 | 16 | 16 | 309 | 15.2233 | 0.1363 | 35.7326 | 2.8526 | 0.091229 | 71.6537 | 0.57381 | 0.046167 | 0.3559 | 2.3322 | ON_20160511_MW1112-17_12_00_000.h5
20160511 | MW1112-17 | 12 | B1 | Paraquat | 10 | uM | 0 | 0 | NA | 0 | NA | NA | 0 | 0 | 0 | NA | NA | 0 | NA | NA | NA | 0 | 0 | 0 | 0 | ON_20160511_MW1112-17_12_00_000.h5
20160511 | MW1112-17 | 12 | B2 | Paraquat | 30 | uM | 0 | 0 | NA | 0 | NA | NA | 0 | 0 | 0 | NA | NA | 0 | NA | NA | NA | 0 | 0 | 0 | 0 | ON_20160511_MW1112-17_12_00_000.h5
20160511 | MW1112-17 | 12 | B3 | Paraquat | 0 | uM | 133.4348 | 6.7875 | 0.017659 | 87.5634 | 0.26906 | 11.3891 | 16 | 16 | 134 | 15.3134 | 0.19077 | 30.4512 | 6.6372 | 0.09021 | 73.0373 | 0.47526 | 0.023591 | 0.22944 | 1.8219 | ON_20160511_MW1112-17_12_00_000.h5
20160511 | MW1112-17 | 12 | B4 | Paraquat | 0.03 | uM | 44.1937 | 2.502 | 0.022181 | 58.8616 | 0.19671 | 28.8566 | 10 | 7 | 50 | 10.08 | 0.12563 | 29.0906 | 17.8663 | 0.050447 | 39.22 | 0.16752 | 0.0047572 | 0.54148 | 2.3542 | ON_20160511_MW1112-17_12_00_000.h5
20160511 | MW1112-17 | 12 | B5 | Paraquat | 0.1 | uM | 146.6579 | 7.2038 | 0.011343 | 96.3208 | 0.20269 | 8.299 | 16 | 16 | 123 | 15.7398 | 0.17592 | 35.5924 | 7.2496 | 0.07983 | 102.2195 | 0.66394 | 0.035055 | 0.3701 | 2.0532 | ON_20160511_MW1112-17_12_00_000.h5
20160511 | MW1112-17 | 12 | B6 | Paraquat | 0.3 | uM | 184.077 | 11.085 | 0.012194 | 95.3894 | 0.1795 | 5.4175 | 16 | 16 | 180 | 15.6889 | 0.18407 | 28.5173 | 4.9416 | 0.061703 | 70.2444 | 0.5684 | 0.034191 | 0.20113 | 1.563 | ON_20160511_MW1112-17_12_00_000.h5
20160511 | MW1112-17 | 12 | B7 | Paraquat | 1 | uM | 171.1196 | 10.56 | 0.013502 | 92.9673 | 0.18625 | 5.8511 | 16 | 16 | 188 | 15.7872 | 0.16676 | 31.3851 | 4.7289 | 0.078942 | 68.8085 | 0.58216 | 0.033992 | 0.25433 | 1.6082 | ON_20160511_MW1112-17_12_00_000.h5
20160511 | MW1112-17 | 12 | B8 | Paraquat | 3 | uM | 0 | 0 | NA | 0 | NA | NA | 0 | 0 | 0 | NA | NA | 0 | NA | NA | NA | 0 | 0 | 0 | 0 | ON_20160511_MW1112-17_12_00_000.h5
20160511 | MW1112-17 | 12 | C1 | Sodium Arsenate | 10 | uM | 0 | 0 | NA | 0 | NA | NA | 0 | 0 | 0 | NA | NA | 0 | NA | NA | NA | 0 | 0 | 0 | 0 | ON_20160511_MW1112-17_12_00_000.h5
20160511 | MW1112-17 | 12 | C2 | Sodium Arsenate | 30 | uM | 0 | 0 | NA | 0 | NA | NA | 0 | 0 | 0 | NA | NA | 0 | NA | NA | NA | 0 | 0 | 0 | 0 | ON_20160511_MW1112-17_12_00_000.h5
20160511 | MW1112-17 | 12 | C3 | Sodium Arsenate | 0 | uM | 164.2693 | 8.5162 | 0.014545 | 94.3354 | 0.23506 | 7.0831 | 16 | 16 | 142 | 15.6972 | 0.20397 | 25.3216 | 6.2468 | 0.073201 | 70.5563 | 0.53951 | 0.030092 | 0.2112 | 1.2038 | ON_20160511_MW1112-17_12_00_000.h5
20160511 | MW1112-17 | 12 | C4 | Sodium Arsenate | 0.03 | uM | 150.1453 | 7.3838 | 0.013114 | 93.496 | 0.2285 | 8.1977 | 16 | 16 | 118 | 15.8051 | 0.18778 | 30.065 | 7.5778 | 0.085306 | 92.1441 | 0.60687 | 0.031371 | 0.30375 | 2.0354 | ON_20160511_MW1112-17_12_00_000.h5
20160511 | MW1112-17 | 12 | C5 | Sodium Arsenate | 0.1 | uM | 142.0662 | 7.8 | 0.018369 | 84.7569 | 0.24106 | 11.1532 | 16 | 16 | 182 | 13.8681 | 0.18321 | 30.7081 | 4.908 | 0.083275 | 57.7363 | 0.40968 | 0.021238 | 0.24043 | 1.5679 | ON_20160511_MW1112-17_12_00_000.h5
20160511 | MW1112-17 | 12 | C6 | Sodium Arsenate | 0.3 | uM | 197.7982 | 10.9688 | 0.014695 | 89.1594 | 0.21738 | 5.5584 | 16 | 16 | 241 | 14.1203 | 0.15737 | 27.3723 | 3.6752 | 0.071793 | 54.112 | 0.50937 | 0.033251 | 0.12754 | 1.7485 | ON_20160511_MW1112-17_12_00_000.h5
20160511 | MW1112-17 | 12 | C7 | Sodium Arsenate | 1 | uM | 215.9079 | 11.6625 | 0.018074 | 89.5164 | 0.27337 | 5.2214 | 16 | 16 | 226 | 15.4823 | 0.18751 | 24.49 | 3.9047 | 0.069592 | 56.354 | 0.48941 | 0.034205 | 0.12888 | 1.5401 | ON_20160511_MW1112-17_12_00_000.h5
20160511 | MW1112-17 | 12 | C8 | Sodium Arsenate | 3 | uM | 0 | 0 | NA | 0 | NA | NA | 0 | 0 | 0 | NA | NA | 0 | NA | NA | NA | 0 | 0 | 0 | 0 | ON_20160511_MW1112-17_12_00_000.h5
20160511 | MW1112-17 | 12 | D1 | Sodium Fluoride | 10 | uM | 283.5262 | 10.0725 | 0.012601 | 94.6135 | 0.3295 | 5.6532 | 16 | 16 | 185 | 15.9405 | 0.18238 | 23.0759 | 4.8049 | 0.10513 | 85.1838 | 0.66263 | 0.058663 | 0.14647 | 2.0707 | ON_20160511_MW1112-17_12_00_000.h5
20160511 | MW1112-17 | 12 | D2 | Sodium Fluoride | 30 | uM | 142.992 | 7.065 | 0.016896 | 88.4359 | 0.26937 | 9.3245 | 16 | 16 | 181 | 14.4862 | 0.16629 | 27.0745 | 4.8789 | 0.087329 | 51.5193 | 0.48856 | 0.026445 | 0.17369 | 1.4615 | ON_20160511_MW1112-17_12_00_000.h5
20160511 | MW1112-17 | 12 | D3 | Sodium Fluoride | 0 | uM | 170.53 | 9.2513 | 0.013737 | 84.2352 | 0.18681 | 7.7898 | 16 | 16 | 181 | 15.1547 | 0.17063 | 31.1893 | 4.9419 | 0.078091 | 70.779 | 0.49902 | 0.028978 | 0.29119 | 1.8868 | ON_20160511_MW1112-17_12_00_000.h5
20160511 | MW1112-17 | 12 | D4 | Sodium Fluoride | 0.03 | uM | 103.5635 | 6.0187 | 0.015755 | 84.3663 | 0.212 | 11.6345 | 16 | 16 | 163 | 13.2025 | 0.15858 | 29.6372 | 5.4747 | 0.076438 | 45.3558 | 0.44904 | 0.01804 | 0.19308 | 2.0031 | ON_20160511_MW1112-17_12_00_000.h5
20160511 | MW1112-17 | 12 | D5 | Sodium Fluoride | 0.1 | uM | 156.2441 | 7.2 | 0.0099649 | 96.4189 | 0.1865 | 8.1782 | 16 | 16 | 115 | 16 | 0.1914 | 33.3927 | 7.7996 | 0.084463 | 109.2783 | 0.67349 | 0.037728 | 0.43356 | 2.2538 | ON_20160511_MW1112-17_12_00_000.h5
20160511 | MW1112-17 | 12 | D6 | Sodium Fluoride | 0.3 | uM | 179.8506 | 9.3038 | 0.01804 | 91.4221 | 0.29169 | 6.914 | 16 | 16 | 168 | 15.3274 | 0.17447 | 28.7281 | 5.2787 | 0.060108 | 74.0774 | 0.5254 | 0.032047 | 0.24526 | 1.772 | ON_20160511_MW1112-17_12_00_000.h5
20160511 | MW1112-17 | 12 | D7 | Sodium Fluoride | 1 | uM | 114.4866 | 5.0738 | 0.0092539 | 93.3923 | 0.17012 | 12.0273 | 16 | 16 | 86 | 15.9419 | 0.18572 | 28.1549 | 10.2206 | 0.079145 | 90.2791 | 0.65522 | 0.029148 | 0.30848 | 0.8912 | ON_20160511_MW1112-17_12_00_000.h5
20160511 | MW1112-17 | 12 | D8 | Sodium Fluoride | 3 | uM | 173.5566 | 9.7425 | 0.010864 | 87.5537 | 0.15288 | 6.4746 | 16 | 16 | 192 | 15.8073 | 0.14887 | 36.2406 | 4.6581 | 0.068684 | 78.9062 | 0.60925 | 0.036777 | 0.38567 | 2.1825 | ON_20160511_MW1112-17_12_00_000.h5
20160511 | MW1112-17 | 12 | E1 | Manganese | 10 | uM | 308.3449 | 12.7275 | 0.01287 | 94.2878 | 0.33463 | 4.6226 | 16 | 16 | 223 | 15.8744 | 0.17865 | 30.7015 | 4.0162 | 0.10348 | 102.2511 | 0.62329 | 0.058435 | 0.22456 | 1.748 | ON_20160511_MW1112-17_12_00_000.h5
20160511 | MW1112-17 | 12 | E2 | Manganese | 30 | uM | 291.3313 | 11.8462 | 0.013426 | 93.8164 | 0.28569 | 5.0069 | 16 | 16 | 251 | 15.506 | 0.18182 | 26.1728 | 3.5408 | 0.11052 | 73.1713 | 0.60233 | 0.053928 | 0.20322 | 1.1186 | ON_20160511_MW1112-17_12_00_000.h5
20160511 | MW1112-17 | 12 | E3 | Manganese | 0 | uM | 118.3892 | 7.0312 | 0.02051 | 85.1246 | 0.269 | 9.8432 | 16 | 16 | 197 | 12.8274 | 0.14979 | 30.141 | 4.5161 | 0.071449 | 43.6294 | 0.40919 | 0.018795 | 0.13568 | 1.7781 | ON_20160511_MW1112-17_12_00_000.h5
20160511 | MW1112-17 | 12 | E4 | Manganese | 0.03 | uM | 126.2021 | 6.892 | 0.018481 | 77.5742 | 0.247 | 11.1043 | 15 | 15 | 173 | 12.4335 | 0.16487 | 26.3387 | 5.1451 | 0.061299 | 43.3873 | 0.37502 | 0.016192 | 0.21512 | 2.2208 | ON_20160511_MW1112-17_12_00_000.h5
20160511 | MW1112-17 | 12 | E5 | Manganese | 0.1 | uM | 160.0803 | 9.2287 | 0.019718 | 93.7333 | 0.29106 | 6.469 | 16 | 16 | 172 | 14.5872 | 0.22033 | 22.8124 | 5.1725 | 0.084863 | 51.1395 | 0.45342 | 0.025656 | 0.20275 | 2.1257 | ON_20160511_MW1112-17_12_00_000.h5
20160511 | MW1112-17 | 12 | E6 | Manganese | 0.3 | uM | 220.018 | 10.3575 | 0.012242 | 95.887 | 0.22781 | 5.8121 | 16 | 16 | 181 | 15.3204 | 0.21485 | 29.4537 | 4.8825 | 0.078419 | 86.2376 | 0.56375 | 0.040432 | 0.17952 | 1.4755 | ON_20160511_MW1112-17_12_00_000.h5
20160511 | MW1112-17 | 12 | E7 | Manganese | 1 | uM | 164.5516 | 8.01 | 0.013422 | 90.3724 | 0.22281 | 9.1744 | 16 | 16 | 228 | 12.2149 | 0.166 | 28.1443 | 3.9037 | 0.080912 | 48.9254 | 0.46619 | 0.026487 | 0.23531 | 1.4377 | ON_20160511_MW1112-17_12_00_000.h5
20160511 | MW1112-17 | 12 | E8 | Manganese | 3 | uM | 251.7493 | 11.31 | 0.012531 | 88.8149 | 0.21594 | 5.9889 | 16 | 16 | 234 | 15.6197 | 0.15397 | 34.4982 | 3.7828 | 0.080999 | 89.3974 | 0.59405 | 0.047962 | 0.20339 | 1.8896 | ON_20160511_MW1112-17_12_00_000.h5
20160511 | MW1112-17 | 12 | F1 | Valproate | 1000 | uM | 225.3239 | 6.6375 | 0.011101 | 98.2233 | 0.35306 | 8.7498 | 16 | 16 | 105 | 16 | 0.31211 | 33.6263 | 8.3928 | 0.17458 | 173.8095 | 0.62743 | 0.050353 | 0.1681 | 1.5815 | ON_20160511_MW1112-17_12_00_000.h5
20160511 | MW1112-17 | 12 | F2 | Valproate | 3000 | uM | 300.4027 | 11.7112 | 0.0088179 | 92.0474 | 0.19169 | 6.1955 | 16 | 16 | 194 | 15.8866 | 0.22321 | 43.1582 | 4.5899 | 0.029756 | 160.9691 | 0.63668 | 0.062072 | 0.223 | 2.0157 | ON_20160511_MW1112-17_12_00_000.h5
20160511 | MW1112-17 | 12 | F3 | Valproate | 0 | uM | 226.8683 | 9.345 | 0.0061073 | 97.6947 | 0.13737 | 6.2371 | 16 | 16 | 142 | 16 | 0.1678 | 34.693 | 6.3202 | 0.041985 | 133.507 | 0.79721 | 0.059848 | 0.15656 | 1.8437 | ON_20160511_MW1112-17_12_00_000.h5
20160511 | MW1112-17 | 12 | F4 | Valproate | 3 | uM | 189.6028 | 9.2287 | 0.0082305 | 87.7999 | 0.138 | 6.5423 | 16 | 16 | 176 | 15.9773 | 0.13963 | 44.3167 | 5.0463 | 0.067591 | 114.9943 | 0.72919 | 0.047501 | 0.29142 | 1.885 | ON_20160511_MW1112-17_12_00_000.h5
20160511 | MW1112-17 | 12 | F5 | Valproate | 10 | uM | 203.1124 | 10.3725 | 0.01068 | 93.6591 | 0.18263 | 5.6004 | 16 | 16 | 189 | 15.9206 | 0.1586 | 31.2287 | 4.7109 | 0.076328 | 80.836 | 0.66981 | 0.044907 | 0.37112 | 1.8087 | ON_20160511_MW1112-17_12_00_000.h5
20160511 | MW1112-17 | 12 | F6 | Valproate | 30 | uM | 269.6305 | 11.3475 | 0.015505 | 80.4866 | 0.46144 | 6.4032 | 16 | 16 | 244 | 15.6107 | 0.13067 | 44.3052 | 3.6669 | 0.055128 | 117.9262 | 0.61366 | 0.053162 | 0.20202 | 1.0776 | ON_20160511_MW1112-17_12_00_000.h5
20160511 | MW1112-17 | 12 | F7 | Valproate | 100 | uM | 235.4622 | 10.9725 | 0.013427 | 85.8341 | 0.2255 | 5.7978 | 16 | 16 | 268 | 15.2687 | 0.14642 | 39.8166 | 3.3028 | 0.0794 | 84.2612 | 0.60668 | 0.045984 | 0.52989 | 1.9326 | ON_20160511_MW1112-17_12_00_000.h5
20160511 | MW1112-17 | 12 | F8 | Valproate | 300 | uM | 216.2981 | 9.4612 | 0.011726 | 94.4113 | 0.23431 | 6.1476 | 16 | 16 | 164 | 16 | 0.15037 | 37.3021 | 5.4518 | 0.063672 | 118.5 | 0.7241 | 0.051693 | 0.19187 | 1.5928 | ON_20160511_MW1112-17_12_00_000.h5
20160511 | MW1112-17 | 5 | A1 | Permethrin | 10 | uM | 37.7792 | 0.98308 | 0.049306 | 41.4902 | 0.3547 | 60.6906 | 13 | 10 | 13 | 12.3846 | 0.17954 | 4.6994 | 70.4333 | 0.033562 | 27 | 0.055638 | 0.00025351 | 0.48821 | 2.369 | ON_20160511_MW1112-17_05_00_000.h5
20160511 | MW1112-17 | 5 | A2 | Permethrin | 30 | uM | 0 | 0 | NA | 0 | NA | NA | 0 | 0 | 0 | NA | NA | 0 | NA | NA | NA | 0 | 0 | 0 | 0 | ON_20160511_MW1112-17_05_00_000.h5
20160511 | MW1112-17 | 5 | A3 | Permethrin | 0 | uM | 58.6541 | 1.632 | 0.057234 | 48.169 | 0.9651 | 40.9281 | 15 | 10 | 17 | 13.2941 | 0.16966 | 3.9259 | 51.4 | 0.033323 | 30.6471 | 0.058927 | 0.00014865 | 0.31888 | 1.9951 | ON_20160511_MW1112-17_05_00_000.h5
20160511 | MW1112-17 | 5 | A4 | Permethrin | 0.03 | uM | 43.3977 | 1.3929 | 0.043602 | 50.6682 | 0.403 | 49.912 | 14 | 13 | 21 | 14.5714 | 0.17304 | 7.5152 | 42.9675 | 0.022419 | 32.9524 | 0.12448 | 0.00060412 | 0.29958 | 2.6754 | ON_20160511_MW1112-17_05_00_000.h5
20160511 | MW1112-17 | 5 | A5 | Permethrin | 0.1 | uM | 32.7255 | 1.3329 | 0.053173 | 48.8273 | 0.38992 | 51.6687 | 14 | 12 | 19 | 13.5789 | 0.15766 | 10.081 | 47.6472 | 0.017211 | 36.6842 | 0.11767 | 0.00092145 | 0.50131 | 1.7424 | ON_20160511_MW1112-17_05_00_000.h5
20160511 | MW1112-17 | 5 | A6 | Permethrin | 0.3 | uM | 29.7653 | 1.0938 | 0.034883 | 51.6591 | 0.2906 | 47.8752 | 13 | 10 | 17 | 14 | 0.14982 | 11.6479 | 50.1 | 0.028661 | 40.7059 | 0.10646 | 0.00085539 | 0.38551 | 2.1562 | ON_20160511_MW1112-17_05_00_000.h5
20160511 | MW1112-17 | 5 | A7 | Permethrin | 1 | uM | 36.1885 | 0.96 | 0.044293 | 48.6865 | 0.3 | 51.6415 | 11 | 8 | 18 | 12.2778 | 0.13542 | 6.8893 | 48.5882 | 0.019294 | 23.5 | 0.081983 | 0.00028704 | 0.63072 | 2.5956 | ON_20160511_MW1112-17_05_00_000.h5
20160511 | MW1112-17 | 5 | A8 | Permethrin | 3 | uM | 91.3916 | 3.792 | 0.078875 | 46.3334 | 0.7505 | 51.094 | 10 | 8 | 13 | 13.9231 | 0.1017 | 3.0807 | 72.3333 | 0.013226 | 33.0769 | 0.069982 | 0.00029021 | 0.47841 | 2.0817 | ON_20160511_MW1112-17_05_00_000.h5
20160511 | MW1112-17 | 5 | B1 | Paraquat | 10 | uM | 0 | 0 | NA | 0 | NA | NA | 0 | 0 | 0 | NA | NA | 0 | NA | NA | NA | 0 | 0 | 0 | 0 | ON_20160511_MW1112-17_05_00_000.h5
20160511 | MW1112-17 | 5 | B2 | Paraquat | 30 | uM | 0 | 0 | NA | 0 | NA | NA | 0 | 0 | 0 | NA | NA | 0 | NA | NA | NA | 0 | 0 | 0 | 0 | ON_20160511_MW1112-17_05_00_000.h5
20160511 | MW1112-17 | 5 | B3 | Paraquat | 0 | uM | 71.6284 | 2.4554 | 0.069232 | 42.854 | 0.664 | 37.6622 | 13 | 10 | 22 | 12.6818 | 0.15499 | 4.0534 | 40.3929 | 0.021487 | 25.9545 | 0.061156 | 0.0004039 | 0.31059 | 1.9137 | ON_20160511_MW1112-17_05_00_000.h5
20160511 | MW1112-17 | 5 | B4 | Paraquat | 0.03 | uM | 44.086 | 3.04 | 0.042858 | 74.1518 | 0.4884 | 28.2252 | 6 | 5 | 14 | 9.7857 | 0.12815 | 7.8261 | 59.6423 | 0.029309 | 23.7857 | 0.090752 | 0.0010019 | 0.97407 | 2.7255 | ON_20160511_MW1112-17_05_00_000.h5
20160511 | MW1112-17 | 5 | B5 | Paraquat | 0.1 | uM | 33.8389 | 1.552 | 0.028998 | 57.8874 | 0.27071 | 47.7064 | 15 | 14 | 20 | 14.35 | 0.17789 | 13.8834 | 43.7 | 0.024476 | 53 | 0.15535 | 0.0017085 | 0.32611 | 2.2908 | ON_20160511_MW1112-17_05_00_000.h5
20160511 | MW1112-17 | 5 | B6 | Paraquat | 0.3 | uM | 53.8709 | 2.1982 | 0.065246 | 40.1997 | 0.51233 | 36.7387 | 11 | 9 | 17 | 11.4118 | 0.15773 | 3.9133 | 52.7812 | 0.021244 | 20.8235 | 0.051371 | 0.00079816 | 0.43651 | 1.2393 | ON_20160511_MW1112-17_05_00_000.h5
20160511 | MW1112-17 | 5 | B7 | Paraquat | 1 | uM | 32.5362 | 0.8 | 0.075805 | 34.2122 | 0.67675 | 32.0498 | 9 | 4 | 0 | NA | NA | 0 | NA | NA | NA | 0.0060808 | 0.00014765 | 0.71643 | 2.5375 | ON_20160511_MW1112-17_05_00_000.h5
20160511 | MW1112-17 | 5 | B8 | Paraquat | 3 | uM | 0 | 0 | NA | 0 | NA | NA | 0 | 0 | 0 | NA | NA | 0 | NA | NA | NA | 0 | 0 | 0 | 0 | ON_20160511_MW1112-17_05_00_000.h5
20160511 | MW1112-17 | 5 | C1 | Sodium Arsenate | 10 | uM | 0 | 0 | NA | 0 | NA | NA | 0 | 0 | 0 | NA | NA | 0 | NA | NA | NA | 0 | 0 | 0 | 0 | ON_20160511_MW1112-17_05_00_000.h5
20160511 | MW1112-17 | 5 | C2 | Sodium Arsenate | 30 | uM | 0 | 0 | NA | 0 | NA | NA | 0 | 0 | 0 | NA | NA | 0 | NA | NA | NA | 0 | 0 | 0 | 0 | ON_20160511_MW1112-17_05_00_000.h5
20160511 | MW1112-17 | 5 | C3 | Sodium Arsenate | 0 | uM | 70.3381 | 3.5812 | 0.047667 | 63.3671 | 0.49344 | 34.8946 | 16 | 16 | 23 | 15.6087 | 0.21596 | 8.4522 | 37.0273 | 0.026835 | 62.087 | 0.15551 | 0.0024346 | 0.24642 | 2.0209 | ON_20160511_MW1112-17_05_00_000.h5
20160511 | MW1112-17 | 5 | C4 | Sodium Arsenate | 0.03 | uM | 28.8119 | 1.352 | 0.032268 | 70.2339 | 0.31892 | 40.0522 | 15 | 13 | 20 | 15.1 | 0.18935 | 15.8248 | 43.5421 | 0.029358 | 51.85 | 0.19839 | 0.0014948 | 0.33777 | 2.7475 | ON_20160511_MW1112-17_05_00_000.h5
20160511 | MW1112-17 | 5 | C5 | Sodium Arsenate | 0.1 | uM | 82.1814 | 3.628 | 0.038445 | 58.2551 | 0.41207 | 30.9589 | 15 | 15 | 19 | 15.2632 | 0.21106 | 8.5221 | 48.4194 | 0.039621 | 83.1579 | 0.15183 | 0.003875 | 0.25647 | 2.626 | ON_20160511_MW1112-17_05_00_000.h5
20160511 | MW1112-17 | 5 | C6 | Sodium Arsenate | 0.3 | uM | 43.431 | 1.036 | 0.051709 | 40.3788 | 0.54857 | 58.0385 | 15 | 14 | 14 | 15.3571 | 0.17812 | 7.8459 | 61.4269 | 0.021249 | 55 | 0.097686 | 0.0011273 | 0.24683 | 2.499 | ON_20160511_MW1112-17_05_00_000.h5
20160511 | MW1112-17 | 5 | C7 | Sodium Arsenate | 1 | uM | 45.829 | 1.4025 | 0.092669 | 30.1783 | 0.47467 | 20.9513 | 8 | 3 | 3 | 9.3333 | 0.10905 | 0.6746 | 224.05 | 0.016169 | 12.6667 | 0.0096887 | 1.49e-05 | 0.94502 | 1.9115 | ON_20160511_MW1112-17_05_00_000.h5
20160511 | MW1112-17 | 5 | C8 | Sodium Arsenate | 3 | uM | 0 | 0 | NA | 0 | NA | NA | 0 | 0 | 0 | NA | NA | 0 | NA | NA | NA | 0 | 0 | 0 | 0 | ON_20160511_MW1112-17_05_00_000.h5
20160511 | MW1112-17 | 5 | D1 | Sodium Fluoride | 10 | uM | 47.3403 | 1.0913 | 0.046355 | 30.9927 | 0.37643 | 57.4461 | 16 | 14 | 14 | 15.3571 | 0.14542 | 6.0417 | 59.25 | 0.021277 | 49.0714 | 0.075154 | 0.00071912 | 0.31488 | 2.7192 | ON_20160511_MW1112-17_05_00_000.h5
20160511 | MW1112-17 | 5 | D2 | Sodium Fluoride | 30 | uM | 79.5569 | 2.608 | 0.054272 | 51.8274 | 0.68207 | 31.0912 | 15 | 15 | 24 | 15.0833 | 0.22185 | 6.6099 | 37.3935 | 0.028147 | 49.5 | 0.13574 | 0.0024734 | 0.21482 | 2.4345 | ON_20160511_MW1112-17_05_00_000.h5
20160511 | MW1112-17 | 5 | D3 | Sodium Fluoride | 0 | uM | 124.5549 | 3.6429 | 0.053768 | 46.9418 | 0.80862 | 32.1082 | 14 | 13 | 20 | 14.75 | 0.24906 | 3.9922 | 45.3289 | 0.050521 | 52.4 | 0.084065 | 0.0009729 | 0.29255 | 1.5596 | ON_20160511_MW1112-17_05_00_000.h5
20160511 | MW1112-17 | 5 | D4 | Sodium Fluoride | 0.03 | uM | 62.1592 | 2.5108 | 0.039284 | 53.554 | 0.34991 | 47.8276 | 13 | 11 | 19 | 13 | 0.18774 | 5.6264 | 47.5306 | 0.038312 | 36.2105 | 0.095569 | 0.00072098 | 0.42848 | 2.7553 | ON_20160511_MW1112-17_05_00_000.h5
20160511 | MW1112-17 | 5 | D5 | Sodium Fluoride | 0.1 | uM | 47.6897 | 1.52 | 0.048162 | 37.8473 | 0.38167 | 53.9596 | 15 | 12 | 16 | 13.5 | 0.17458 | 6.4811 | 57.54 | 0.027494 | 43.5 | 0.074744 | 0.00085537 | 0.24439 | 1.9111 | ON_20160511_MW1112-17_05_00_000.h5
20160511 | MW1112-17 | 5 | D6 | Sodium Fluoride | 0.3 | uM | 65.865 | 2.3529 | 0.040236 | 62.8345 | 0.46108 | 41.7751 | 14 | 13 | 18 | 14.8333 | 0.2114 | 7.6415 | 50.1382 | 0.027776 | 59.1111 | 0.14894 | 0.0021656 | 0.43843 | 2.1236 | ON_20160511_MW1112-17_05_00_000.h5
20160511 | MW1112-17 | 5 | D7 | Sodium Fluoride | 1 | uM | 37.2664 | 1.2982 | 0.04037 | 61.2491 | 0.39157 | 35.3777 | 11 | 7 | 23 | 11.6522 | 0.18539 | 7.8115 | 39.5568 | 0.031574 | 21.6957 | 0.098165 | 0.00059118 | 0.35097 | 1.784 | ON_20160511_MW1112-17_05_00_000.h5
20160511 | MW1112-17 | 5 | D8 | Sodium Fluoride | 3 | uM | 28.299 | 1.675 | 0.052179 | 58.643 | 0.4185 | 48.9131 | 12 | 8 | 13 | 12.3077 | 0.1314 | 8.0161 | 67.2458 | 0.017731 | 32.0769 | 0.075509 | 0.00016314 | 0.44299 | 2.7266 | ON_20160511_MW1112-17_05_00_000.h5
20160511 | MW1112-17 | 5 | E1 | Manganese | 10 | uM | 37.9073 | 1.1031 | 0.042943 | 42.9741 | 0.39117 | 56.5417 | 13 | 12 | 14 | 15.6429 | 0.14793 | 10.3703 | 59.3192 | 0.018015 | 56.2143 | 0.13198 | 0.00064622 | 0.38265 | 2.7726 | ON_20160511_MW1112-17_05_00_000.h5
20160511 | MW1112-17 | 5 | E2 | Manganese | 30 | uM | 33.5439 | 1.1871 | 0.052711 | 38.8377 | 0.3041 | 62.6674 | 14 | 10 | 23 | 13.2174 | 0.1228 | 8.5349 | 39.675 | 0.014797 | 26.3913 | 0.11867 | 0.00011049 | 0.4157 | 2.6677 | ON_20160511_MW1112-17_05_00_000.h5
20160511 | MW1112-17 | 5 | E3 | Manganese | 0 | uM | 39.3122 | 1.63 | 0.048524 | 41.417 | 0.38582 | 45.4916 | 12 | 11 | 16 | 13.6875 | 0.1605 | 8.0436 | 54.78 | 0.038805 | 36.875 | 0.089434 | 0.00046584 | 0.35485 | 2.6374 | ON_20160511_MW1112-17_05_00_000.h5
20160511 | MW1112-17 | 5 | E4 | Manganese | 0.03 | uM | 52.0614 | 2.0812 | 0.043317 | 54.3401 | 0.483 | 30.0485 | 16 | 13 | 24 | 14.5417 | 0.19452 | 10.108 | 37.7065 | 0.030798 | 52.6667 | 0.12853 | 0.0022016 | 0.26088 | 2.5454 | ON_20160511_MW1112-17_05_00_000.h5
20160511 | MW1112-17 | 5 | E5 | Manganese | 0.1 | uM | 33.0253 | 1.3586 | 0.060808 | 44.8085 | 0.422 | 40.892 | 14 | 12 | 21 | 11.9524 | 0.18434 | 7.6301 | 43.6275 | 0.028075 | 25.619 | 0.064258 | 0.00073163 | 0.28494 | 2.576 | ON_20160511_MW1112-17_05_00_000.h5
20160511 | MW1112-17 | 5 | E6 | Manganese | 0.3 | uM | 50.3444 | 1.4014 | 0.040974 | 64.8143 | 0.43709 | 40.4911 | 14 | 11 | 23 | 11.913 | 0.21789 | 7.8309 | 39.6295 | 0.035226 | 36.087 | 0.10167 | 0.001345 | 0.32328 | 2.0339 | ON_20160511_MW1112-17_05_00_000.h5
20160511 | MW1112-17 | 5 | E7 | Manganese | 1 | uM | 34.3103 | 1.2877 | 0.055783 | 43.2195 | 0.40318 | 46.324 | 13 | 11 | 25 | 11.48 | 0.16183 | 8.7498 | 36.2646 | 0.039886 | 23.6 | 0.070485 | 0.00048607 | 0.42896 | 2.5556 | ON_20160511_MW1112-17_05_00_000.h5
20160511 | MW1112-17 | 5 | E8 | Manganese | 3 | uM | 46.1325 | 1.84 | 0.066221 | 40.3195 | 0.43567 | 32.249 | 9 | 6 | 11 | 13.0909 | 0.09785 | 3.6589 | 85.78 | 0.017915 | 21.1818 | 0.070418 | 9.09e-05 | 0.83385 | 2.7119 | ON_20160511_MW1112-17_05_00_000.h5
20160511 | MW1112-17 | 5 | F1 | Valproate | 1000 | uM | 95.5216 | 1.68 | 0.076307 | 8.787 | 0.308 | 36.865 | 1 | 1 | 0 | NA | NA | 0 | NA | NA | NA | 0.040461 | 0 | 1.0405 | 2.2084 | ON_20160511_MW1112-17_05_00_000.h5
20160511 | MW1112-17 | 5 | F2 | Valproate | 3000 | uM | 44.8108 | 2.0314 | 0.043187 | 63.1667 | 0.48989 | 35.0576 | 14 | 9 | 33 | 14.697 | 0.097155 | 21.0799 | 27.0594 | 0.010186 | 60.4545 | 0.3059 | 0.004108 | 0.36474 | 2.539 | ON_20160511_MW1112-17_05_00_000.h5
20160511 | MW1112-17 | 5 | F3 | Valproate | 0 | uM | 84.9112 | 2.0443 | 0.050715 | 41.1478 | 1.2215 | 59.7148 | 14 | 13 | 18 | 14.9444 | 0.13817 | 5.785 | 51.8941 | 0.027785 | 57.5 | 0.10922 | 0.0010814 | 0.28015 | 1.8143 | ON_20160511_MW1112-17_05_00_000.h5
20160511 | MW1112-17 | 5 | F4 | Valproate | 3 | uM | 62.81 | 1.98 | 0.047626 | 46.766 | 0.40555 | 46.5727 | 13 | 11 | 19 | 15.2105 | 0.12755 | 7.1992 | 47.3278 | 0.018929 | 47.1053 | 0.14253 | 0.00065334 | 0.47297 | 1.5035 | ON_20160511_MW1112-17_05_00_000.h5
20160511 | MW1112-17 | 5 | F5 | Valproate | 10 | uM | 81.4265 | 2.46 | 0.048093 | 46.6607 | 0.43313 | 42.0543 | 15 | 15 | 17 | 15.9412 | 0.15252 | 5.1357 | 53.2906 | 0.02333 | 55.5294 | 0.10864 | 0.00049762 | 0.24655 | 2.5903 | ON_20160511_MW1112-17_05_00_000.h5
20160511 | MW1112-17 | 5 | F6 | Valproate | 30 | uM | 61.8492 | 2.6288 | 0.05328 | 52.1317 | 0.46493 | 28.4002 | 16 | 14 | 25 | 14.28 | 0.25822 | 6.5428 | 35.9292 | 0.056934 | 38.88 | 0.1047 | 0.0013979 | 0.2682 | 2.6878 | ON_20160511_MW1112-17_05_00_000.h5
20160511 | MW1112-17 | 5 | F7 | Valproate | 100 | uM | 55.732 | 2.77 | 0.042752 | 60.0793 | 0.3934 | 40.4904 | 12 | 10 | 22 | 14.5909 | 0.13561 | 7.773 | 41.0214 | 0.025164 | 36.0455 | 0.16199 | 0.00047195 | 0.34609 | 2.7203 | ON_20160511_MW1112-17_05_00_000.h5
20160511 | MW1112-17 | 5 | F8 | Valproate | 300 | uM | 32.0506 | 1.1446 | 0.031454 | 56.4786 | 0.39038 | 55.5592 | 13 | 13 | 17 | 15 | 0.13402 | 19.4081 | 50.975 | 0.016996 | 73.2941 | 0.19457 | 0.0019412 | 0.33078 | 1.4883 | ON_20160511_MW1112-17_05_00_000.h5
20160511 | MW1112-17 | 7 | A1 | Permethrin | 10 | uM | 123.3871 | 4.9875 | 0.034783 | 69.5749 | 0.519 | 13.6233 | 16 | 16 | 40 | 15.975 | 0.37978 | 10.4025 | 22.3372 | 0.040452 | 77.075 | 0.21865 | 0.0084132 | 0.19138 | 2.6486 | ON_20160511_MW1112-17_07_00_000.h5
20160511 | MW1112-17 | 7 | A2 | Permethrin | 30 | uM | 0 | 0 | NA | 0 | NA | NA | 0 | 0 | 0 | NA | NA | 0 | NA | NA | NA | 0 | 0 | 0 | 0 | ON_20160511_MW1112-17_07_00_000.h5
20160511 | MW1112-17 | 7 | A3 | Permethrin | 0 | uM | 94.3441 | 3.5213 | 0.025888 | 82.1118 | 0.4975 | 18.4392 | 16 | 16 | 64 | 10.8281 | 0.23646 | 16.5218 | 13.8778 | 0.15632 | 58.5 | 0.33666 | 0.012236 | 0.26441 | 2.4803 | ON_20160511_MW1112-17_07_00_000.h5
20160511 | MW1112-17 | 7 | A4 | Permethrin | 0.03 | uM | 82.5537 | 2.7825 | 0.015796 | 90.3856 | 0.39769 | 24.0761 | 16 | 16 | 30 | 16 | 0.33761 | 16.5112 | 29.9069 | 0.05249 | 109.1333 | 0.48259 | 0.016325 | 0.30056 | 2.6222 | ON_20160511_MW1112-17_07_00_000.h5
20160511 | MW1112-17 | 7 | A5 | Permethrin | 0.1 | uM | 84.8518 | 2.445 | 0.021553 | 73.0196 | 0.50794 | 29.1141 | 16 | 16 | 38 | 12.3158 | 0.22496 | 14.3565 | 23.3446 | 0.1271 | 77 | 0.31126 | 0.011241 | 0.31188 | 2.0824 | ON_20160511_MW1112-17_07_00_000.h5
20160511 | MW1112-17 | 7 | A6 | Permethrin | 0.3 | uM | 119.5319 | 2.6812 | 0.023534 | 79.2386 | 0.73331 | 21.6901 | 16 | 16 | 39 | 14.5128 | 0.38845 | 13.5558 | 21.65 | 0.16627 | 99.7949 | 0.36624 | 0.016351 | 0.34564 | 2.584 | ON_20160511_MW1112-17_07_00_000.h5
20160511 | MW1112-17 | 7 | A7 | Permethrin | 1 | uM | 91.0717 | 3.7163 | 0.025287 | 85.1767 | 0.4735 | 20.912 | 16 | 16 | 50 | 12.54 | 0.21472 | 15.1497 | 17.6439 | 0.10868 | 66.28 | 0.34581 | 0.011537 | 0.28638 | 2.4024 | ON_20160511_MW1112-17_07_00_000.h5
20160511 | MW1112-17 | 7 | A8 | Permethrin | 3 | uM | 92.812 | 3.3638 | 0.034283 | 79.9604 | 0.6445 | 21.5034 | 16 | 16 | 33 | 14.0606 | 0.29016 | 14.0223 | 26.7281 | 0.10929 | 94.7273 | 0.28566 | 0.010151 | 0.27111 | 2.5503 | ON_20160511_MW1112-17_07_00_000.h5
20160511 | MW1112-17 | 7 | B1 | Paraquat | 10 | uM | 0 | 0 | NA | 0 | NA | NA | 0 | 0 | 0 | NA | NA | 0 | NA | NA | NA | 0 | 0 | 0 | 0 | ON_20160511_MW1112-17_07_00_000.h5
20160511 | MW1112-17 | 7 | B2 | Paraquat | 30 | uM | 0 | 0 | NA | 0 | NA | NA | 0 | 0 | 0 | NA | NA | 0 | NA | NA | NA | 0 | 0 | 0 | 0 | ON_20160511_MW1112-17_07_00_000.h5
20160511 | MW1112-17 | 7 | B3 | Paraquat | 0 | uM | 107.6916 | 3.8025 | 0.032604 | 76.1249 | 0.63181 | 19.0854 | 16 | 16 | 32 | 14.625 | 0.36036 | 8.5901 | 28.0419 | 0.10376 | 69.4375 | 0.25607 | 0.0097736 | 0.26636 | 2.6806 | ON_20160511_MW1112-17_07_00_000.h5
20160511 | MW1112-17 | 7 | B4 | Paraquat | 0.03 | uM | 45.7894 | 2.466 | 0.035146 | 74.5489 | 0.33875 | 27.5029 | 10 | 8 | 42 | 9.7619 | 0.15935 | 22.9104 | 21.4634 | 0.025176 | 38.0476 | 0.16327 | 0.0048068 | 0.64737 | 2.6987 | ON_20160511_MW1112-17_07_00_000.h5
20160511 | MW1112-17 | 7 | B5 | Paraquat | 0.1 | uM | 84.4147 | 2.925 | 0.023145 | 81.2963 | 0.49062 | 24.9511 | 16 | 16 | 25 | 16 | 0.35878 | 10.9045 | 35.7042 | 0.029924 | 88.44 | 0.35296 | 0.012914 | 0.31172 | 2.3585 | ON_20160511_MW1112-17_07_00_000.h5
20160511 | MW1112-17 | 7 | B6 | Paraquat | 0.3 | uM | 85.468 | 3.015 | 0.025507 | 78.9395 | 0.54569 | 21.999 | 16 | 16 | 31 | 16 | 0.36866 | 18.9001 | 28.1483 | 0.061183 | 125.1613 | 0.3283 | 0.011584 | 0.33361 | 2.6565 | ON_20160511_MW1112-17_07_00_000.h5
20160511 | MW1112-17 | 7 | B7 | Paraquat | 1 | uM | 125.3272 | 3.8737 | 0.029351 | 84.6914 | 0.66512 | 14.9573 | 16 | 16 | 50 | 15.96 | 0.40489 | 15.0384 | 17.8306 | 0.060702 | 90.54 | 0.3353 | 0.014693 | 0.19785 | 2.5851 | ON_20160511_MW1112-17_07_00_000.h5
20160511 | MW1112-17 | 7 | B8 | Paraquat | 3 | uM | 0 | 0 | NA | 0 | NA | NA | 0 | 0 | 0 | NA | NA | 0 | NA | NA | NA | 0 | 0 | 0 | 0 | ON_20160511_MW1112-17_07_00_000.h5
20160511 | MW1112-17 | 7 | C1 | Sodium Arsenate | 10 | uM | 0 | 0 | NA | 0 | NA | NA | 0 | 0 | 0 | NA | NA | 0 | NA | NA | NA | 0 | 0 | 0 | 0 | ON_20160511_MW1112-17_07_00_000.h5
20160511 | MW1112-17 | 7 | C2 | Sodium Arsenate | 30 | uM | 0 | 0 | NA | 0 | NA | NA | 0 | 0 | 0 | NA | NA | 0 | NA | NA | NA | 0 | 0 | 0 | 0 | ON_20160511_MW1112-17_07_00_000.h5
20160511 | MW1112-17 | 7 | C3 | Sodium Arsenate | 0 | uM | 117.5002 | 3.6675 | 0.023453 | 81.0544 | 0.5915 | 19.4548 | 16 | 16 | 40 | 13.9 | 0.33063 | 10.9591 | 22.7038 | 0.16446 | 77.325 | 0.32158 | 0.013543 | 0.35062 | 2.5261 | ON_20160511_MW1112-17_07_00_000.h5
20160511 | MW1112-17 | 7 | C4 | Sodium Arsenate | 0.03 | uM | 101.0636 | 3.045 | 0.022934 | 70.4714 | 0.49788 | 29.5614 | 16 | 16 | 21 | 16 | 0.36317 | 11.6663 | 42.1475 | 0.03231 | 134.8571 | 0.30841 | 0.011461 | 0.29429 | 2.5254 | ON_20160511_MW1112-17_07_00_000.h5
20160511 | MW1112-17 | 7 | C5 | Sodium Arsenate | 0.1 | uM | 120.5686 | 4.4062 | 0.027137 | 81.0053 | 0.54625 | 18.0563 | 16 | 16 | 33 | 15.7273 | 0.36815 | 9.4475 | 26.6812 | 0.075288 | 82.9091 | 0.30671 | 0.011973 | 0.28306 | 2.7178 | ON_20160511_MW1112-17_07_00_000.h5
20160511 | MW1112-17 | 7 | C6 | Sodium Arsenate | 0.3 | uM | 111.3594 | 2.9962 | 0.031383 | 72.3416 | 0.81906 | 25.0726 | 16 | 16 | 25 | 15.96 | 0.37257 | 9.0362 | 34.9312 | 0.054639 | 96.68 | 0.28555 | 0.012798 | 0.21637 | 2.4691 | ON_20160511_MW1112-17_07_00_000.h5
20160511 | MW1112-17 | 7 | C7 | Sodium Arsenate | 1 | uM | 73.6401 | 2.19 | 0.060193 | 42.6282 | 0.71383 | 34.3479 | 14 | 12 | 13 | 15.9231 | 0.16786 | 5.908 | 66.3083 | 0.020231 | 70.9231 | 0.10978 | 0.0012333 | 0.43806 | 2.7067 | ON_20160511_MW1112-17_07_00_000.h5
20160511 | MW1112-17 | 7 | C8 | Sodium Arsenate | 3 | uM | 0 | 0 | NA | 0 | NA | NA | 0 | 0 | 0 | NA | NA | 0 | NA | NA | NA | 0 | 0 | 0 | 0 | ON_20160511_MW1112-17_07_00_000.h5
20160511 | MW1112-17 | 7 | D1 | Sodium Fluoride | 10 | uM | 136.2059 | 4.8 | 0.024723 | 77.4896 | 0.52606 | 19.4362 | 16 | 16 | 34 | 13.6176 | 0.27527 | 10.3283 | 26.1242 | 0.10592 | 99.3824 | 0.28481 | 0.013897 | 0.27692 | 2.6671 | ON_20160511_MW1112-17_07_00_000.h5
20160511 | MW1112-17 | 7 | D2 | Sodium Fluoride | 30 | uM | 124.4113 | 4.3463 | 0.026381 | 85.5247 | 0.61762 | 18.5338 | 16 | 16 | 52 | 12.8846 | 0.27258 | 13.6097 | 17.1627 | 0.14234 | 78.2115 | 0.39144 | 0.017442 | 0.29848 | 2.383 | ON_20160511_MW1112-17_07_00_000.h5
20160511 | MW1112-17 | 7 | D3 | Sodium Fluoride | 0 | uM | 103.2327 | 3.5475 | 0.030269 | 77.5161 | 0.607 | 24.2583 | 16 | 16 | 23 | 16 | 0.37026 | 11.2236 | 38.8136 | 0.038313 | 121 | 0.29347 | 0.010454 | 0.26156 | 2.6266 | ON_20160511_MW1112-17_07_00_000.h5
20160511 | MW1112-17 | 7 | D4 | Sodium Fluoride | 0.03 | uM | 94.2816 | 2.6775 | 0.020255 | 81.3926 | 0.54087 | 22.9065 | 16 | 16 | 33 | 15.7576 | 0.31871 | 14.8547 | 26.6609 | 0.043384 | 101.9394 | 0.38574 | 0.013128 | 0.34803 | 2.7484 | ON_20160511_MW1112-17_07_00_000.h5
20160511 | MW1112-17 | 7 | D5 | Sodium Fluoride | 0.1 | uM | 88.6154 | 3.1012 | 0.030661 | 77.5441 | 0.58406 | 24.5656 | 16 | 16 | 24 | 16 | 0.35623 | 14.4985 | 38.0391 | 0.050584 | 128.5833 | 0.3097 | 0.010465 | 0.33208 | 2.3406 | ON_20160511_MW1112-17_07_00_000.h5
20160511 | MW1112-17 | 7 | D6 | Sodium Fluoride | 0.3 | uM | 84.5937 | 2.3775 | 0.016655 | 81.87 | 0.40013 | 26.9475 | 16 | 16 | 27 | 16 | 0.35862 | 18.0078 | 32.3231 | 0.040031 | 135.5185 | 0.42078 | 0.014556 | 0.44905 | 2.8942 | ON_20160511_MW1112-17_07_00_000.h5
20160511 | MW1112-17 | 7 | D7 | Sodium Fluoride | 1 | uM | 94.2775 | 3.7275 | 0.01743 | 84.3133 | 0.3475 | 20.4411 | 16 | 16 | 35 | 16 | 0.33697 | 20.7154 | 25.5691 | 0.046816 | 134.0286 | 0.39899 | 0.014862 | 0.22949 | 2.468 | ON_20160511_MW1112-17_07_00_000.h5
20160511 | MW1112-17 | 7 | D8 | Sodium Fluoride | 3 | uM | 107.5958 | 4.5375 | 0.024533 | 79.1221 | 0.42744 | 18.2923 | 16 | 16 | 101 | 10.2475 | 0.15584 | 19.6835 | 8.893 | 0.089157 | 50.3663 | 0.33942 | 0.013282 | 0.25589 | 2.7015 | ON_20160511_MW1112-17_07_00_000.h5
20160511 | MW1112-17 | 7 | E1 | Manganese | 10 | uM | 150.2195 | 4.485 | 0.018681 | 91.3464 | 0.55988 | 14.5385 | 16 | 16 | 95 | 11.8842 | 0.29804 | 14.1622 | 9.417 | 0.18539 | 53.7895 | 0.42886 | 0.023151 | 0.21554 | 2.4826 | ON_20160511_MW1112-17_07_00_000.h5
20160511 | MW1112-17 | 7 | E2 | Manganese | 30 | uM | 119.3612 | 4.3463 | 0.018406 | 87.9998 | 0.40219 | 16.9017 | 16 | 16 | 48 | 13.75 | 0.38454 | 13.5438 | 18.416 | 0.10729 | 80.8958 | 0.37757 | 0.016531 | 0.21988 | 2.4033 | ON_20160511_MW1112-17_07_00_000.h5
20160511 | MW1112-17 | 7 | E3 | Manganese | 0 | uM | 91.9211 | 2.8388 | 0.025489 | 80.8614 | 0.58119 | 23.6126 | 16 | 16 | 39 | 12.7436 | 0.28653 | 15.988 | 22.5105 | 0.11369 | 90.5128 | 0.35052 | 0.012672 | 0.35861 | 2.4917 | ON_20160511_MW1112-17_07_00_000.h5
20160511 | MW1112-17 | 7 | E4 | Manganese | 0.03 | uM | 110.7588 | 3.2 | 0.022003 | 83.5484 | 0.58987 | 19.9796 | 15 | 15 | 34 | 15 | 0.37679 | 14.0572 | 26.5061 | 0.074451 | 103.1176 | 0.39192 | 0.016367 | 0.27365 | 2.4139 | ON_20160511_MW1112-17_07_00_000.h5
20160511 | MW1112-17 | 7 | E5 | Manganese | 0.1 | uM | 85.1085 | 3.672 | 0.028762 | 80.3351 | 0.45713 | 20.1569 | 15 | 15 | 31 | 14.6129 | 0.32467 | 19.0086 | 29.0783 | 0.099648 | 117.5161 | 0.28923 | 0.010712 | 0.26045 | 2.4907 | ON_20160511_MW1112-17_07_00_000.h5
20160511 | MW1112-17 | 7 | E6 | Manganese | 0.3 | uM | 99.1485 | 3.4425 | 0.023581 | 79.5442 | 0.46475 | 23.1306 | 16 | 16 | 35 | 16 | 0.33537 | 20.5081 | 25.5544 | 0.050674 | 139.5429 | 0.34892 | 0.015198 | 0.29815 | 2.3794 | ON_20160511_MW1112-17_07_00_000.h5
20160511 | MW1112-17 | 7 | E7 | Manganese | 1 | uM | 94.1318 | 3.5663 | 0.021653 | 88.8536 | 0.462 | 18.6569 | 16 | 16 | 39 | 15.4103 | 0.29406 | 17.9213 | 23.0276 | 0.073295 | 103.8974 | 0.41295 | 0.014604 | 0.28794 | 2.4805 | ON_20160511_MW1112-17_07_00_000.h5
20160511 | MW1112-17 | 7 | E8 | Manganese | 3 | uM | 96.3841 | 3.9 | 0.020187 | 85.2171 | 0.40513 | 19.13 | 16 | 16 | 70 | 11.6286 | 0.21447 | 17.144 | 12.0891 | 0.13022 | 56.7 | 0.39237 | 0.013672 | 0.29911 | 2.6967 | ON_20160511_MW1112-17_07_00_000.h5
20160511 | MW1112-17 | 7 | F1 | Valproate | 1000 | uM | 74.6892 | 3.3487 | 0.015277 | 90.8662 | 0.30356 | 17.6396 | 16 | 16 | 52 | 15.7308 | 0.20073 | 35.4181 | 17.349 | 0.037923 | 122.1923 | 0.48996 | 0.017103 | 0.2048 | 2.4743 | ON_20160511_MW1112-17_07_00_000.h5
20160511 | MW1112-17 | 7 | F2 | Valproate | 3000 | uM | 66.2503 | 3.5137 | 0.015628 | 85.1102 | 0.22314 | 19.0387 | 16 | 14 | 78 | 13.1538 | 0.18941 | 40.4449 | 11.3539 | 0.049434 | 82.5128 | 0.41882 | 0.013645 | 0.28202 | 2.6324 | ON_20160511_MW1112-17_07_00_000.h5
20160511 | MW1112-17 | 7 | F3 | Valproate | 0 | uM | 119.2322 | 4.08 | 0.015648 | 89.0618 | 0.37756 | 16.5072 | 16 | 16 | 42 | 15.5714 | 0.32783 | 17.4762 | 20.8341 | 0.049565 | 119.1667 | 0.47773 | 0.022126 | 0.20032 | 2.507 | ON_20160511_MW1112-17_07_00_000.h5
20160511 | MW1112-17 | 7 | F4 | Valproate | 3 | uM | 123.3788 | 3.645 | 0.022359 | 79.691 | 0.565 | 17.7956 | 16 | 16 | 37 | 15.7297 | 0.3296 | 13.1871 | 23.9069 | 0.075715 | 105.6216 | 0.36096 | 0.016421 | 0.23064 | 2.4403 | ON_20160511_MW1112-17_07_00_000.h5
20160511 | MW1112-17 | 7 | F5 | Valproate | 10 | uM | 98.5656 | 3.6975 | 0.021294 | 84.5524 | 0.44669 | 19.3294 | 16 | 16 | 37 | 14.8649 | 0.34776 | 17.0095 | 24.5111 | 0.090561 | 108.8378 | 0.39551 | 0.015358 | 0.21901 | 2.5863 | ON_20160511_MW1112-17_07_00_000.h5
20160511 | MW1112-17 | 7 | F6 | Valproate | 30 | uM | 123.0874 | 3.6187 | 0.027423 | 73.4628 | 0.5945 | 19.0838 | 16 | 16 | 45 | 14.1333 | 0.28612 | 12.4674 | 19.7511 | 0.10999 | 81.9111 | 0.28285 | 0.013177 | 0.2327 | 1.5397 | ON_20160511_MW1112-17_07_00_000.h5
20160511 | MW1112-17 | 7 | F7 | Valproate | 100 | uM | 76.4628 | 2.9925 | 0.019756 | 85.75 | 0.378 | 22.4219 | 16 | 16 | 43 | 13.8837 | 0.21508 | 22.9881 | 20.519 | 0.07965 | 98.186 | 0.42577 | 0.013048 | 0.38013 | 2.6175 | ON_20160511_MW1112-17_07_00_000.h5
20160511 | MW1112-17 | 7 | F8 | Valproate | 300 | uM | 74.1189 | 2.4787 | 0.014758 | 86.4724 | 0.368 | 24.0033 | 16 | 16 | 36 | 15.6111 | 0.27289 | 26.518 | 24.29 | 0.072487 | 131.1389 | 0.48238 | 0.015956 | 0.3333 | 2.4429 | ON_20160511_MW1112-17_07_00_000.h5
20160511 | MW1112-17 | 9 | A1 | Permethrin | 10 | uM | 167.2448 | 4.6125 | 0.038297 | 75.4587 | 1.0295 | 16.6273 | 16 | 16 | 165 | 10.2424 | 0.14672 | 9.4744 | 5.418 | 0.16403 | 23.0606 | 0.2743 | 0.014547 | 0.43926 | 2.711 | ON_20160511_MW1112-17_09_00_000.h5
20160511 | MW1112-17 | 9 | A2 | Permethrin | 30 | uM | 25.4526 | 0 | NA | 0 | NA | NA | 1 | 0 | 0 | NA | NA | 0 | NA | NA | NA | -0.00032369 | 0 | 1.2879 | 1.2244 | ON_20160511_MW1112-17_09_00_000.h5
20160511 | MW1112-17 | 9 | A3 | Permethrin | 0 | uM | 194.9794 | 7.2713 | 0.02387 | 82.2438 | 0.54363 | 9.6147 | 16 | 16 | 267 | 14.0974 | 0.15555 | 23.105 | 3.2977 | 0.17915 | 40.5169 | 0.43129 | 0.027411 | 0.33713 | 2.7306 | ON_20160511_MW1112-17_09_00_000.h5
20160511 | MW1112-17 | 9 | A4 | Permethrin | 0.03 | uM | 169.8683 | 5.3587 | 0.026721 | 78.5501 | 0.62425 | 13.4674 | 16 | 16 | 239 | 13.2552 | 0.13967 | 20.7938 | 3.709 | 0.11451 | 35.4895 | 0.38875 | 0.022877 | 0.27954 | 2.6851 | ON_20160511_MW1112-17_09_00_000.h5
20160511 | MW1112-17 | 9 | A5 | Permethrin | 0.1 | uM | 177.9014 | 5.4638 | 0.02395 | 88.1926 | 0.65231 | 13.5347 | 16 | 16 | 212 | 12.5236 | 0.16162 | 21.5613 | 4.196 | 0.17124 | 43.4481 | 0.42221 | 0.025598 | 0.28593 | 2.5211 | ON_20160511_MW1112-17_09_00_000.h5
20160511 | MW1112-17 | 9 | A6 | Permethrin | 0.3 | uM | 185.5513 | 5.9925 | 0.028743 | 85.3358 | 0.73494 | 13.4729 | 16 | 16 | 276 | 10.6957 | 0.13792 | 16.1636 | 3.2171 | 0.15286 | 26.0942 | 0.38932 | 0.02421 | 0.36366 | 2.5368 | ON_20160511_MW1112-17_09_00_000.h5
20160511 | MW1112-17 | 9 | A7 | Permethrin | 1 | uM | 191.5938 | 6.7125 | 0.025606 | 84.53 | 0.635 | 11.602 | 16 | 16 | 241 | 13.2822 | 0.15323 | 19.3336 | 3.6885 | 0.14546 | 36.9087 | 0.37397 | 0.022361 | 0.2988 | 2.5308 | ON_20160511_MW1112-17_09_00_000.h5
20160511 | MW1112-17 | 9 | A8 | Permethrin | 3 | uM | 194.7337 | 5.6363 | 0.030217 | 77.7926 | 0.84313 | 13.5082 | 16 | 16 | 327 | 12.5657 | 0.1245 | 24.522 | 2.7184 | 0.12378 | 35.0673 | 0.37729 | 0.024219 | 0.49946 | 2.8768 | ON_20160511_MW1112-17_09_00_000.h5
20160511 | MW1112-17 | 9 | B1 | Paraquat | 10 | uM | 0 | 0 | NA | 0 | NA | NA | 0 | 0 | 0 | NA | NA | 0 | NA | NA | NA | 0 | 0 | 0 | 0 | ON_20160511_MW1112-17_09_00_000.h5
20160511 | MW1112-17 | 9 | B2 | Paraquat | 30 | uM | 0 | 0 | NA | 0 | NA | NA | 0 | 0 | 0 | NA | NA | 0 | NA | NA | NA | 0 | 0 | 0 | 0 | ON_20160511_MW1112-17_09_00_000.h5
20160511 | MW1112-17 | 9 | B3 | Paraquat | 0 | uM | 151.5535 | 4.545 | 0.022991 | 90.3517 | 0.66619 | 15.0391 | 16 | 16 | 143 | 11.6434 | 0.21971 | 14.3379 | 6.1648 | 0.20399 | 36.4895 | 0.43086 | 0.022438 | 0.19577 | 2.7453 | ON_20160511_MW1112-17_09_00_000.h5
20160511 | MW1112-17 | 9 | B4 | Paraquat | 0.03 | uM | 41.0957 | 1.96 | 0.041025 | 65.4999 | 0.42812 | 29.781 | 9 | 8 | 31 | 9.1935 | 0.19269 | 13.2201 | 24.955 | 0.063245 | 24.3548 | 0.09785 | 0.0024791 | 0.9216 | 2.9571 | ON_20160511_MW1112-17_09_00_000.h5
20160511 | MW1112-17 | 9 | B5 | Paraquat | 0.1 | uM | 126.3799 | 4.14 | 0.030229 | 79.5096 | 0.72631 | 18.2103 | 16 | 16 | 142 | 11.4648 | 0.15246 | 12.3204 | 6.2436 | 0.14385 | 26.331 | 0.33047 | 0.016482 | 0.34211 | 2.6481 | ON_20160511_MW1112-17_09_00_000.h5
20160511 | MW1112-17 | 9 | B6 | Paraquat | 0.3 | uM | 163.9508 | 4.635 | 0.027836 | 83.5521 | 0.81919 | 16.5016 | 16 | 16 | 106 | 9.6981 | 0.23014 | 9.9822 | 8.4057 | 0.23129 | 37.0755 | 0.35227 | 0.019025 | 0.26404 | 2.4359 | ON_20160511_MW1112-17_09_00_000.h5
20160511 | MW1112-17 | 9 | B7 | Paraquat | 1 | uM | 225.6582 | 7.3275 | 0.035867 | 81.9546 | 0.84725 | 8.8929 | 16 | 16 | 255 | 13.8471 | 0.17551 | 17.0591 | 3.4878 | 0.20099 | 36.251 | 0.33944 | 0.022108 | 0.23475 | 2.6008 | ON_20160511_MW1112-17_09_00_000.h5
20160511 | MW1112-17 | 9 | B8 | Paraquat | 3 | uM | 0 | 0 | NA | 0 | NA | NA | 0 | 0 | 0 | NA | NA | 0 | NA | NA | NA | 0 | 0 | 0 | 0 | ON_20160511_MW1112-17_09_00_000.h5
20160511 | MW1112-17 | 9 | C1 | Sodium Arsenate | 10 | uM | 0 | 0 | NA | 0 | NA | NA | 0 | 0 | 0 | NA | NA | 0 | NA | NA | NA | 0 | 0 | 0 | 0 | ON_20160511_MW1112-17_09_00_000.h5
20160511 | MW1112-17 | 9 | C2 | Sodium Arsenate | 30 | uM | 0 | 0 | NA | 0 | NA | NA | 0 | 0 | 0 | NA | NA | 0 | NA | NA | NA | 0 | 0 | 0 | 0 | ON_20160511_MW1112-17_09_00_000.h5
20160511 | MW1112-17 | 9 | C3 | Sodium Arsenate | 0 | uM | 157.3961 | 4.7175 | 0.026855 | 80.9869 | 0.6965 | 14.3849 | 16 | 16 | 185 | 12.1297 | 0.13926 | 14.8217 | 4.7005 | 0.14083 | 30.2811 | 0.39298 | 0.022532 | 0.30154 | 2.6354 | ON_20160511_MW1112-17_09_00_000.h5
20160511 | MW1112-17 | 9 | C4 | Sodium Arsenate | 0.03 | uM | 171.6923 | 4.02 | 0.023371 | 81.6135 | 0.79656 | 16.8678 | 16 | 16 | 86 | 11.6628 | 0.26355 | 8.152 | 10.3059 | 0.25964 | 39.0814 | 0.38773 | 0.023135 | 0.25736 | 2.5526 | ON_20160511_MW1112-17_09_00_000.h5
20160511 | MW1112-17 | 9 | C5 | Sodium Arsenate | 0.1 | uM | 117.285 | 4.5225 | 0.028126 | 77.0804 | 0.52444 | 17.138 | 16 | 16 | 175 | 10.0286 | 0.16352 | 16.0276 | 5.0764 | 0.14821 | 25.7943 | 0.2928 | 0.01228 | 0.22002 | 2.6119 | ON_20160511_MW1112-17_09_00_000.h5
20160511 | MW1112-17 | 9 | C6 | Sodium Arsenate | 0.3 | uM | 211.2787 | 6.4912 | 0.036377 | 73.5816 | 0.94094 | 13.6344 | 16 | 16 | 243 | 9.7037 | 0.15157 | 10.1843 | 3.6393 | 0.14776 | 21.2634 | 0.26041 | 0.018066 | 0.23772 | 2.6973 | ON_20160511_MW1112-17_09_00_000.h5
20160511 | MW1112-17 | 9 | C7 | Sodium Arsenate | 1 | uM | 140.7844 | 5.4675 | 0.053448 | 65.5336 | 0.86381 | 13.4893 | 16 | 16 | 48 | 13.4583 | 0.30817 | 7.0311 | 18.3287 | 0.18034 | 49.5208 | 0.17831 | 0.0079133 | 0.22355 | 2.649 | ON_20160511_MW1112-17_09_00_000.h5
20160511 | MW1112-17 | 9 | C8 | Sodium Arsenate | 3 | uM | 0 | 0 | NA | 0 | NA | NA | 0 | 0 | 0 | NA | NA | 0 | NA | NA | NA | 0 | 0 | 0 | 0 | ON_20160511_MW1112-17_09_00_000.h5
20160511 | MW1112-17 | 9 | D1 | Sodium Fluoride | 10 | uM | 319.1939 | 10.035 | 0.029176 | 85.4678 | 0.7655 | 6.4236 | 16 | 16 | 386 | 12.0544 | 0.14952 | 17.2083 | 2.2852 | 0.15771 | 34.171 | 0.36778 | 0.03467 | 0.23352 | 2.6875 | ON_20160511_MW1112-17_09_00_000.h5
20160511 | MW1112-17 | 9 | D2 | Sodium Fluoride | 30 | uM | 182.5033 | 4.124 | 0.017899 | 84.4363 | 0.6328 | 15.622 | 15 | 15 | 220 | 11.25 | 0.14496 | 19.4446 | 4.0215 | 0.15058 | 36.3136 | 0.48887 | 0.031648 | 0.24578 | 2.3909 | ON_20160511_MW1112-17_09_00_000.h5
20160511 | MW1112-17 | 9 | D3 | Sodium Fluoride | 0 | uM | 144.3033 | 3.1688 | 0.02245 | 83.9509 | 0.80494 | 18.1054 | 16 | 16 | 104 | 11.4231 | 0.20997 | 14.1406 | 8.2937 | 0.20139 | 47.1154 | 0.41619 | 0.021922 | 0.34435 | 2.6693 | ON_20160511_MW1112-17_09_00_000.h5
20160511 | MW1112-17 | 9 | D4 | Sodium Fluoride | 0.03 | uM | 140.5721 | 3.645 | 0.024007 | 84.3047 | 0.77506 | 18.2826 | 16 | 16 | 92 | 11.587 | 0.24833 | 12.3771 | 9.7577 | 0.20819 | 45.413 | 0.39003 | 0.018739 | 0.42491 | 2.7286 | ON_20160511_MW1112-17_09_00_000.h5
20160511 | MW1112-17 | 9 | D5 | Sodium Fluoride | 0.1 | uM | 143.483 | 3.8287 | 0.02505 | 84.3663 | 0.75238 | 18.6404 | 16 | 16 | 68 | 11.4118 | 0.25993 | 11.3191 | 13.197 | 0.19231 | 57.3529 | 0.40038 | 0.02145 | 0.32352 | 2.6809 | ON_20160511_MW1112-17_09_00_000.h5
20160511 | MW1112-17 | 9 | D6 | Sodium Fluoride | 0.3 | uM | 180.2917 | 4.11 | 0.022163 | 80.8443 | 0.74862 | 17.1118 | 16 | 16 | 84 | 11.8214 | 0.26216 | 8.0496 | 10.2886 | 0.23673 | 41.4881 | 0.38248 | 0.023056 | 0.26245 | 2.5837 | ON_20160511_MW1112-17_09_00_000.h5
20160511 | MW1112-17 | 9 | D7 | Sodium Fluoride | 1 | uM | 157.0463 | 3.9 | 0.020671 | 86.0907 | 0.68831 | 17.4893 | 16 | 16 | 43 | 14.7907 | 0.42285 | 8.8062 | 20.9048 | 0.22069 | 77.2326 | 0.39794 | 0.021327 | 0.34208 | 2.5973 | ON_20160511_MW1112-17_09_00_000.h5
20160511 | MW1112-17 | 9 | D8 | Sodium Fluoride | 3 | uM | 184.2145 | 6.6262 | 0.029694 | 78.0598 | 0.65169 | 12.275 | 16 | 16 | 264 | 10.4015 | 0.15234 | 16.4753 | 3.3665 | 0.14823 | 27.6061 | 0.32219 | 0.019384 | 0.2983 | 2.6639 | ON_20160511_MW1112-17_09_00_000.h5
20160511 | MW1112-17 | 9 | E1 | Manganese | 10 | uM | 270.9373 | 7.5375 | 0.021807 | 89.5805 | 0.70637 | 9.2204 | 16 | 16 | 237 | 14.1224 | 0.18934 | 17.9293 | 3.7051 | 0.22148 | 49.2194 | 0.43787 | 0.035492 | 0.32477 | 2.7394 | ON_20160511_MW1112-17_09_00_000.h5
20160511 | MW1112-17 | 9 | E2 | Manganese | 30 | uM | 224.5255 | 6.6638 | 0.025753 | 91.1734 | 0.72225 | 9.9948 | 16 | 16 | 184 | 11.75 | 0.22236 | 11.4938 | 4.7962 | 0.18739 | 33.6793 | 0.39744 | 0.028531 | 0.19948 | 2.384 | ON_20160511_MW1112-17_09_00_000.h5
20160511 | MW1112-17 | 9 | E3 | Manganese | 0 | uM | 192.8889 | 6.0563 | 0.026644 | 81.9204 | 0.67212 | 12.8105 | 16 | 16 | 266 | 9.8383 | 0.15619 | 13.5646 | 3.2883 | 0.16034 | 23.6203 | 0.36384 | 0.023513 | 0.26742 | 2.6701 | ON_20160511_MW1112-17_09_00_000.h5
20160511 | MW1112-17 | 9 | E4 | Manganese | 0.03 | uM | 162.079 | 4.756 | 0.024267 | 83.6236 | 0.69787 | 13.7553 | 15 | 15 | 52 | 13.9808 | 0.35064 | 11.2941 | 17.152 | 0.18591 | 79.25 | 0.35542 | 0.021731 | 0.22218 | 2.6197 | ON_20160511_MW1112-17_09_00_000.h5
20160511 | MW1112-17 | 9 | E5 | Manganese | 0.1 | uM | 169.9474 | 4.425 | 0.025095 | 80.2134 | 0.73225 | 14.5433 | 16 | 16 | 163 | 11.6503 | 0.16521 | 14.8665 | 5.4864 | 0.17639 | 37.2209 | 0.38201 | 0.023978 | 0.27035 | 2.7839 | ON_20160511_MW1112-17_09_00_000.h5
20160511 | MW1112-17 | 9 | E6 | Manganese | 0.3 | uM | 186.9505 | 5.385 | 0.022622 | 84.2671 | 0.62413 | 12.9383 | 16 | 16 | 151 | 11.2517 | 0.19483 | 12.5966 | 5.8417 | 0.16921 | 37.4503 | 0.4121 | 0.026734 | 0.15155 | 2.3202 | ON_20160511_MW1112-17_09_00_000.h5
20160511 | MW1112-17 | 9 | E7 | Manganese | 1 | uM | 148.0762 | 5.55 | 0.024341 | 84.4506 | 0.56175 | 15.6236 | 16 | 16 | 123 | 9.9593 | 0.19267 | 11.2661 | 7.293 | 0.16 | 32.5691 | 0.36025 | 0.017799 | 0.23262 | 2.53 | ON_20160511_MW1112-17_09_00_000.h5
20160511 | MW1112-17 | 9 | E8 | Manganese | 3 | uM | 189.0577 | 5.235 | 0.027602 | 76.2855 | 0.87881 | 18.1403 | 16 | 16 | 196 | 8.7755 | 0.14492 | 12.2712 | 4.5495 | 0.12708 | 28.4235 | 0.33134 | 0.019504 | 0.32774 | 2.715 | ON_20160511_MW1112-17_09_00_000.h5
20160511 | MW1112-17 | 9 | F1 | Valproate | 1000 | uM | 156.1842 | 5.5312 | 0.015105 | 97.2545 | 0.39875 | 10.5358 | 16 | 16 | 111 | 14.8288 | 0.23002 | 24.0848 | 7.8836 | 0.10128 | 81.3784 | 0.56473 | 0.034369 | 0.14004 | 2.5485 | ON_20160511_MW1112-17_09_00_000.h5
20160511 | MW1112-17 | 9 | F2 | Valproate | 3000 | uM | 105.4166 | 4.4062 | 0.010679 | 93.1817 | 0.20419 | 15.0834 | 16 | 16 | 77 | 15 | 0.23857 | 36.4265 | 11.5191 | 0.052345 | 119.7532 | 0.55963 | 0.024695 | 0.18647 | 2.6905 | ON_20160511_MW1112-17_09_00_000.h5
20160511 | MW1112-17 | 9 | F3 | Valproate | 0 | uM | 259.8434 | 7.5375 | 0.011184 | 92.8317 | 0.34344 | 8.1329 | 16 | 16 | 134 | 15.1119 | 0.26356 | 12.8916 | 6.609 | 0.1437 | 60.0299 | 0.5887 | 0.04924 | 0.14162 | 2.4642 | ON_20160511_MW1112-17_09_00_000.h5
20160511 | MW1112-17 | 9 | F4 | Valproate | 3 | uM | 201.5174 | 5.9962 | 0.023316 | 84.9669 | 0.63638 | 10.9303 | 16 | 16 | 187 | 12.1551 | 0.20373 | 14.7259 | 4.7153 | 0.16692 | 38.107 | 0.41405 | 0.028629 | 0.31113 | 2.5442 | ON_20160511_MW1112-17_09_00_000.h5
20160511 | MW1112-17 | 9 | F5 | Valproate | 10 | uM | 183.6232 | 5.7375 | 0.029338 | 82.9647 | 0.78312 | 12.9441 | 16 | 16 | 256 | 11.4219 | 0.13832 | 15.3377 | 3.4271 | 0.13202 | 26.418 | 0.3754 | 0.02302 | 0.37275 | 2.8692 | ON_20160511_MW1112-17_09_00_000.h5
20160511 | MW1112-17 | 9 | F6 | Valproate | 30 | uM | 161.5688 | 8.1037 | 0.022421 | 77.8326 | 0.33187 | 9.2007 | 16 | 16 | 246 | 13.9715 | 0.12311 | 34.793 | 3.6002 | 0.073281 | 54.874 | 0.42962 | 0.024887 | 0.32025 | 2.424 | ON_20160511_MW1112-17_09_00_000.h5
20160511 | MW1112-17 | 9 | F7 | Valproate | 100 | uM | 176.4688 | 5.2387 | 0.020472 | 78.3976 | 0.50481 | 14.555 | 16 | 16 | 290 | 11.7103 | 0.12101 | 21.3682 | 3.0796 | 0.10167 | 31.2241 | 0.42211 | 0.025141 | 0.21687 | 2.6257 | ON_20160511_MW1112-17_09_00_000.h5
20160511 | MW1112-17 | 9 | F8 | Valproate | 300 | uM | 156.1593 | 4.77 | 0.024491 | 85.0494 | 0.65544 | 13.9557 | 16 | 16 | 194 | 10.8557 | 0.14008 | 17.8565 | 4.6047 | 0.11523 | 34.5155 | 0.44478 | 0.025963 | 0.22806 | 2.6307 | ON_20160511_MW1112-17_09_00_000.h5
20160511 | MW1112-18 | 12 | A1 | Permethrin | 3 | uM | 205.2601 | 8.3588 | 0.01505 | 83.3611 | 0.2795 | 8.3479 | 16 | 16 | 303 | 13.0495 | 0.14254 | 32.8618 | 2.9199 | 0.11198 | 53.4422 | 0.47284 | 0.032826 | 0.21677 | 2.5962 | ON_20160511_MW1112-18_12_00_000.h5
20160511 | MW1112-18 | 12 | A2 | Permethrin | 10 | uM | 194.1007 | 10.1662 | 0.032213 | 74.9211 | 0.41656 | 6.3473 | 16 | 16 | 345 | 13.5942 | 0.11194 | 37.2878 | 2.5811 | 0.058408 | 50.3623 | 0.32781 | 0.022301 | 0.18023 | 2.6547 | ON_20160511_MW1112-18_12_00_000.h5
20160511 | MW1112-18 | 12 | A3 | Permethrin | 30 | uM | 0 | 0 | NA | 0 | NA | NA | 0 | 0 | 0 | NA | NA | 0 | NA | NA | NA | 0 | 0 | 0 | 0 | ON_20160511_MW1112-18_12_00_000.h5
20160511 | MW1112-18 | 12 | A4 | Permethrin | 0 | uM | 218.0774 | 9.8513 | 0.014451 | 90.775 | 0.26269 | 5.9374 | 16 | 16 | 198 | 15.7626 | 0.1597 | 35.9101 | 4.5071 | 0.10424 | 94.9495 | 0.6435 | 0.046061 | 0.37292 | 2.8072 | ON_20160511_MW1112-18_12_00_000.h5
20160511 | MW1112-18 | 12 | A5 | Permethrin | 0.03 | uM | 204.8103 | 10.065 | 0.011832 | 88.6243 | 0.19956 | 5.9135 | 16 | 16 | 213 | 15.831 | 0.14275 | 36.5807 | 4.1722 | 0.081151 | 84.4413 | 0.64917 | 0.043769 | 0.35033 | 2.8666 | ON_20160511_MW1112-18_12_00_000.h5
20160511 | MW1112-18 | 12 | A6 | Permethrin | 0.1 | uM | 180.3128 | 10.2937 | 0.019946 | 75.8743 | 0.24825 | 8.0268 | 16 | 16 | 298 | 14.3523 | 0.12689 | 43.8192 | 2.9721 | 0.042542 | 63.651 | 0.48566 | 0.028627 | 0.307 | 2.8439 | ON_20160511_MW1112-18_12_00_000.h5
20160511 | MW1112-18 | 12 | A7 | Permethrin | 0.3 | uM | 222.5221 | 9.4238 | 0.011429 | 87.7798 | 0.216 | 6.5066 | 16 | 16 | 211 | 15.455 | 0.16553 | 32.0891 | 4.2271 | 0.11488 | 81.2417 | 0.60154 | 0.044455 | 0.36099 | 2.7973 | ON_20160511_MW1112-18_12_00_000.h5
20160511 | MW1112-18 | 12 | A8 | Permethrin | 1 | uM | 190.7933 | 9.7725 | 0.014774 | 84.3041 | 0.22269 | 6.4451 | 16 | 16 | 303 | 13.4521 | 0.13769 | 37.2749 | 2.9421 | 0.075305 | 56.3465 | 0.49519 | 0.032413 | 0.27708 | 2.7996 | ON_20160511_MW1112-18_12_00_000.h5
20160511 | MW1112-18 | 12 | B1 | Paraquat | 3 | uM | 0 | 0 | NA | 0 | NA | NA | 0 | 0 | 0 | NA | NA | 0 | NA | NA | NA | 0 | 0 | 0 | 0 | ON_20160511_MW1112-18_12_00_000.h5
20160511 | MW1112-18 | 12 | B2 | Paraquat | 10 | uM | 0 | 0 | NA | 0 | NA | NA | 0 | 0 | 0 | NA | NA | 0 | NA | NA | NA | 0 | 0 | 0 | 0 | ON_20160511_MW1112-18_12_00_000.h5
20160511 | MW1112-18 | 12 | B3 | Paraquat | 30 | uM | 0 | 0 | NA | 0 | NA | NA | 0 | 0 | 0 | NA | NA | 0 | NA | NA | NA | 0 | 0 | 0 | 0 | ON_20160511_MW1112-18_12_00_000.h5
20160511 | MW1112-18 | 12 | B4 | Paraquat | 0 | uM | 106.7373 | 4.08 | 0.011438 | 85.5014 | 0.224 | 13.9883 | 16 | 16 | 64 | 16 | 0.19866 | 21.4174 | 13.5206 | 0.097921 | 85.75 | 0.54868 | 0.022874 | 0.52821 | 3.1173 | ON_20160511_MW1112-18_12_00_000.h5
20160511 | MW1112-18 | 12 | B5 | Paraquat | 0.03 | uM | 152.7454 | 6.9638 | 0.012223 | 94.2588 | 0.21937 | 8.5918 | 16 | 16 | 113 | 15.8496 | 0.18286 | 31.7762 | 7.8674 | 0.089366 | 103.115 | 0.58903 | 0.033058 | 0.23224 | 2.778 | ON_20160511_MW1112-18_12_00_000.h5
20160511 | MW1112-18 | 12 | B6 | Paraquat | 0.1 | uM | 147.9634 | 6.7387 | 0.014459 | 87.7388 | 0.25438 | 9.1733 | 16 | 16 | 142 | 13.831 | 0.18509 | 23.3693 | 6.2848 | 0.083377 | 58.4577 | 0.4667 | 0.02503 | 0.22839 | 2.7299 | ON_20160511_MW1112-18_12_00_000.h5
20160511 | MW1112-18 | 12 | B7 | Paraquat | 0.3 | uM | 137.1956 | 8.8313 | 0.014213 | 91.6449 | 0.18031 | 6.8219 | 16 | 16 | 153 | 15.5098 | 0.18455 | 28.2244 | 5.8447 | 0.079388 | 60.7582 | 0.50147 | 0.02411 | 0.2543 | 2.7632 | ON_20160511_MW1112-18_12_00_000.h5
20160511 | MW1112-18 | 12 | B8 | Paraquat | 1 | uM | 260.6241 | 13.44 | 0.0094801 | 91.2022 | 0.16069 | 5.2064 | 16 | 16 | 243 | 15.9588 | 0.14472 | 38.1463 | 3.6395 | 0.074825 | 98.2181 | 0.67697 | 0.055701 | 0.26413 | 2.7232 | ON_20160511_MW1112-18_12_00_000.h5
20160511 | MW1112-18 | 12 | C1 | Sodium Arsenate | 3 | uM | 0 | 0 | NA | 0 | NA | NA | 0 | 0 | 0 | NA | NA | 0 | NA | NA | NA | 0 | 0 | 0 | 0 | ON_20160511_MW1112-18_12_00_000.h5
20160511 | MW1112-18 | 12 | C2 | Sodium Arsenate | 10 | uM | 0 | 0 | NA | 0 | NA | NA | 0 | 0 | 0 | NA | NA | 0 | NA | NA | NA | 0 | 0 | 0 | 0 | ON_20160511_MW1112-18_12_00_000.h5
20160511 | MW1112-18 | 12 | C3 | Sodium Arsenate | 30 | uM | 0 | 0 | NA | 0 | NA | NA | 0 | 0 | 0 | NA | NA | 0 | NA | NA | NA | 0 | 0 | 0 | 0 | ON_20160511_MW1112-18_12_00_000.h5
20160511 | MW1112-18 | 12 | C4 | Sodium Arsenate | 0 | uM | 142.0359 | 6.1688 | 0.015381 | 93.7921 | 0.30294 | 9.5346 | 16 | 16 | 102 | 15.2843 | 0.24259 | 21.7344 | 8.6312 | 0.097821 | 72.6569 | 0.51093 | 0.025872 | 0.31132 | 2.7792 | ON_20160511_MW1112-18_12_00_000.h5
20160511 | MW1112-18 | 12 | C5 | Sodium Arsenate | 0.03 | uM | 101.6512 | 5.2912 | 0.015855 | 87.8636 | 0.23463 | 11.424 | 16 | 16 | 105 | 15.1429 | 0.18122 | 30.066 | 8.0726 | 0.074692 | 69.8762 | 0.47383 | 0.019459 | 0.43526 | 2.9948 | ON_20160511_MW1112-18_12_00_000.h5
20160511 | MW1112-18 | 12 | C6 | Sodium Arsenate | 0.1 | uM | 176.7971 | 8.9738 | 0.013605 | 96.1387 | 0.244 | 6.5504 | 16 | 16 | 145 | 15.6414 | 0.19825 | 26.2611 | 6.1122 | 0.075567 | 76.869 | 0.57816 | 0.035495 | 0.20397 | 2.7658 | ON_20160511_MW1112-18_12_00_000.h5
20160511 | MW1112-18 | 12 | C7 | Sodium Arsenate | 0.3 | uM | 180.5461 | 8.8613 | 0.015738 | 84.9089 | 0.24769 | 10.3377 | 16 | 16 | 239 | 12.0084 | 0.19782 | 26.8025 | 3.7128 | 0.094658 | 48.6067 | 0.38196 | 0.024103 | 0.19357 | 2.7197 | ON_20160511_MW1112-18_12_00_000.h5
20160511 | MW1112-18 | 12 | C8 | Sodium Arsenate | 1 | uM | 248.5899 | 13.8938 | 0.014675 | 86.0435 | 0.22175 | 4.8842 | 16 | 16 | 314 | 14.9363 | 0.15113 | 31.4471 | 2.8446 | 0.047046 | 59.7675 | 0.50232 | 0.03967 | 0.16505 | 2.7322 | ON_20160511_MW1112-18_12_00_000.h5
20160511 | MW1112-18 | 12 | D1 | Sodium Fluoride | 3 | uM | 270.8129 | 12.3788 | 0.013908 | 90.1203 | 0.25294 | 4.829 | 16 | 16 | 248 | 15.7863 | 0.15749 | 33.6717 | 3.5998 | 0.08515 | 88.2702 | 0.60216 | 0.050626 | 0.25376 | 2.7819 | ON_20160511_MW1112-18_12_00_000.h5
20160511 | MW1112-18 | 12 | D2 | Sodium Fluoride | 10 | uM | 201.3779 | 8.64 | 0.014252 | 91.8994 | 0.2605 | 6.6886 | 16 | 16 | 142 | 15.7958 | 0.19871 | 26.2514 | 6.2472 | 0.068726 | 89.3732 | 0.55569 | 0.03695 | 0.17043 | 2.7639 | ON_20160511_MW1112-18_12_00_000.h5
20160511 | MW1112-18 | 12 | D3 | Sodium Fluoride | 30 | uM | 174.8435 | 8.5725 | 0.012565 | 91.4587 | 0.20131 | 7.3756 | 16 | 16 | 141 | 15.9645 | 0.1754 | 32.5535 | 6.32 | 0.075304 | 96.9078 | 0.57854 | 0.035195 | 0.26665 | 2.8259 | ON_20160511_MW1112-18_12_00_000.h5
20160511 | MW1112-18 | 12 | D4 | Sodium Fluoride | 0 | uM | 139.8448 | 8.715 | 0.022448 | 88.1873 | 0.318 | 8.0075 | 16 | 16 | 176 | 14.7898 | 0.14685 | 36.8432 | 5.0854 | 0.053748 | 70.2784 | 0.48004 | 0.025018 | 0.24288 | 2.8176 | ON_20160511_MW1112-18_12_00_000.h5
20160511 | MW1112-18 | 12 | D5 | Sodium Fluoride | 0.03 | uM | 128.3272 | 6.3113 | 0.011371 | 88.2425 | 0.18538 | 10.4585 | 16 | 16 | 109 | 15.8257 | 0.17917 | 33.7975 | 8.1815 | 0.083049 | 95.5229 | 0.5531 | 0.026738 | 0.49818 | 3.0949 | ON_20160511_MW1112-18_12_00_000.h5
20160511 | MW1112-18 | 12 | D6 | Sodium Fluoride | 0.1 | uM | 136.8456 | 4.5412 | 0.011142 | 90.7146 | 0.28063 | 12.9503 | 16 | 16 | 70 | 15.8857 | 0.21534 | 25.6301 | 12.6254 | 0.08828 | 120.2857 | 0.59237 | 0.030399 | 0.26867 | 2.7008 | ON_20160511_MW1112-18_12_00_000.h5
20160511 | MW1112-18 | 12 | D7 | Sodium Fluoride | 0.3 | uM | 110.5029 | 6.3563 | 0.019471 | 89.3402 | 0.26956 | 11.1104 | 16 | 16 | 105 | 15.4571 | 0.15364 | 32.1245 | 8.5154 | 0.06042 | 81.1619 | 0.49916 | 0.020727 | 0.44409 | 3.1128 | ON_20160511_MW1112-18_12_00_000.h5
20160511 | MW1112-18 | 12 | D8 | Sodium Fluoride | 1 | uM | 185.1074 | 8.3513 | 0.0090887 | 92.8207 | 0.17525 | 7.3367 | 16 | 16 | 146 | 15.9726 | 0.16057 | 33.1428 | 6.0555 | 0.075034 | 100.8767 | 0.6894 | 0.04395 | 0.42064 | 2.939 | ON_20160511_MW1112-18_12_00_000.h5
20160511 | MW1112-18 | 12 | E1 | Manganese | 3 | uM | 265.856 | 8.6212 | 0.013361 | 87.8553 | 1.6396 | 6.5096 | 16 | 16 | 243 | 14.786 | 0.14708 | 28.2563 | 3.6682 | 0.082082 | 74.214 | 0.56457 | 0.047072 | 0.26311 | 2.7576 | ON_20160511_MW1112-18_12_00_000.h5
20160511 | MW1112-18 | 12 | E2 | Manganese | 10 | uM | 211.321 | 8.7037 | 0.013677 | 93.7118 | 0.28119 | 6.8243 | 16 | 16 | 146 | 15.6918 | 0.23507 | 21.0226 | 6.1324 | 0.12359 | 73.0479 | 0.55194 | 0.037737 | 0.229 | 2.7914 | ON_20160511_MW1112-18_12_00_000.h5
20160511 | MW1112-18 | 12 | E3 | Manganese | 30 | uM | 241.7209 | 9.2775 | 0.015552 | 92.4928 | 0.33469 | 6.8128 | 16 | 16 | 187 | 14.1979 | 0.22605 | 21.5461 | 4.7812 | 0.11508 | 66.861 | 0.46539 | 0.035844 | 0.14123 | 2.7429 | ON_20160511_MW1112-18_12_00_000.h5
20160511 | MW1112-18 | 12 | E4 | Manganese | 0 | uM | 150.1253 | 7.5975 | 0.01567 | 93.2804 | 0.27887 | 8.2765 | 16 | 16 | 120 | 15.55 | 0.19785 | 27.0311 | 7.3504 | 0.079009 | 81.1833 | 0.52582 | 0.027346 | 0.27511 | 2.7059 | ON_20160511_MW1112-18_12_00_000.h5
20160511 | MW1112-18 | 12 | E5 | Manganese | 0.03 | uM | 66.036 | 3.6488 | 0.017203 | 86.0671 | 0.24787 | 24.4268 | 16 | 15 | 109 | 10.367 | 0.16892 | 29.9123 | 8.1819 | 0.070853 | 43.5046 | 0.38964 | 0.012072 | 0.32665 | 2.318 | ON_20160511_MW1112-18_12_00_000.h5
20160511 | MW1112-18 | 12 | E6 | Manganese | 0.1 | uM | 152.0998 | 7.6875 | 0.017937 | 88.7283 | 0.2755 | 8.34 | 16 | 16 | 142 | 15.5704 | 0.16092 | 32.0398 | 6.2436 | 0.065195 | 82.3873 | 0.50812 | 0.027655 | 0.28772 | 2.7831 | ON_20160511_MW1112-18_12_00_000.h5
20160511 | MW1112-18 | 12 | E7 | Manganese | 0.3 | uM | 187.7816 | 10.095 | 0.026082 | 92.2711 | 0.39763 | 5.6272 | 16 | 16 | 184 | 15.1141 | 0.18496 | 26.4929 | 4.8284 | 0.085628 | 64.9076 | 0.431 | 0.025494 | 0.23783 | 2.8775 | ON_20160511_MW1112-18_12_00_000.h5
20160511 | MW1112-18 | 12 | E8 | Manganese | 1 | uM | 234.173 | 9.6113 | 0.014337 | 86.2859 | 0.28169 | 6.228 | 16 | 16 | 247 | 13.0648 | 0.16829 | 22.7831 | 3.5978 | 0.10057 | 51.8543 | 0.49414 | 0.037164 | 0.20859 | 2.7842 | ON_20160511_MW1112-18_12_00_000.h5
20160511 | MW1112-18 | 12 | F1 | Valproate | 300 | uM | 281.7932 | 10.7025 | 0.011643 | 96.2023 | 0.2735 | 5.3655 | 16 | 16 | 186 | 15.9355 | 0.18431 | 32.5445 | 4.7246 | 0.13349 | 118.3656 | 0.7003 | 0.062952 | 0.14133 | 2.6755 | ON_20160511_MW1112-18_12_00_000.h5
20160511 | MW1112-18 | 12 | F2 | Valproate | 1000 | uM | 302.8499 | 8.5237 | 0.014294 | 98.2564 | 0.45825 | 6.6194 | 16 | 16 | 132 | 15.9242 | 0.2893 | 26.0577 | 6.6168 | 0.051083 | 143.5227 | 0.59983 | 0.058128 | 0.16951 | 2.6051 | ON_20160511_MW1112-18_12_00_000.h5
20160511 | MW1112-18 | 12 | F3 | Valproate | 3000 | uM | 229.8367 | 8.9062 | 0.0096198 | 88.6129 | 0.16675 | 8.5433 | 16 | 16 | 152 | 16 | 0.2137 | 46.0889 | 5.8328 | 0.037916 | 167.3026 | 0.61809 | 0.050798 | 0.13918 | 2.4431 | ON_20160511_MW1112-18_12_00_000.h5
20160511 | MW1112-18 | 12 | F4 | Valproate | 0 | uM | 189.1646 | 9.705 | 0.008225 | 92.3017 | 0.13956 | 6.2439 | 16 | 16 | 169 | 15.9527 | 0.14693 | 39.1835 | 5.283 | 0.064314 | 105.2899 | 0.71835 | 0.046152 | 0.35823 | 2.8268 | ON_20160511_MW1112-18_12_00_000.h5
20160511 | MW1112-18 | 12 | F5 | Valproate | 3 | uM | 168.9618 | 7.1513 | 0.0097016 | 81.4073 | 0.17719 | 9.4102 | 16 | 16 | 200 | 15.285 | 0.13695 | 37.1012 | 4.4209 | 0.082018 | 75.245 | 0.58934 | 0.03607 | 0.45131 | 3.0653 | ON_20160511_MW1112-18_12_00_000.h5
20160511 | MW1112-18 | 12 | F6 | Valproate | 10 | uM | 151.6124 | 6.78 | 0.014628 | 80.4601 | 0.2385 | 10.6616 | 16 | 16 | 203 | 14.335 | 0.14207 | 36.0332 | 4.3606 | 0.10197 | 64.6059 | 0.5067 | 0.028823 | 0.29015 | 2.7895 | ON_20160511_MW1112-18_12_00_000.h5
20160511 | MW1112-18 | 12 | F7 | Valproate | 30 | uM | 196.7833 | 9.0975 | 0.01249 | 88.6376 | 0.2335 | 6.884 | 16 | 16 | 187 | 15.5615 | 0.1461 | 35.1728 | 4.7094 | 0.078552 | 88.8556 | 0.5978 | 0.04024 | 0.43304 | 3.0241 | ON_20160511_MW1112-18_12_00_000.h5
20160511 | MW1112-18 | 12 | F8 | Valproate | 100 | uM | 192.0221 | 7.335 | 0.015106 | 77.3941 | 0.2815 | 8.9512 | 16 | 16 | 298 | 14.6074 | 0.11925 | 33.7368 | 2.9828 | 0.071463 | 52.1879 | 0.54005 | 0.036481 | 0.23188 | 2.7101 | ON_20160511_MW1112-18_12_00_000.h5
20160511 | MW1112-18 | 5 | A1 | Permethrin | 3 | uM | 59.3197 | 2.08 | 0.046797 | 60.9112 | 0.48323 | 52.4823 | 15 | 13 | 14 | 14.6429 | 0.15858 | 5.8934 | 61.7769 | 0.019515 | 56.2143 | 0.11879 | 0.00038503 | 0.5324 | 1.3619 | ON_20160511_MW1112-18_05_00_000.h5
20160511 | MW1112-18 | 5 | A2 | Permethrin | 10 | uM | 66.6047 | 2.205 | 0.05023 | 47.3249 | 0.411 | 34.4057 | 12 | 12 | 26 | 12.5 | 0.23223 | 5.9123 | 32.846 | 0.038344 | 27.6923 | 0.067054 | 0.0010904 | 0.33594 | 1.3069 | ON_20160511_MW1112-18_05_00_000.h5
20160511 | MW1112-18 | 5 | A3 | Permethrin | 30 | uM | 0 | 0 | NA | 0 | NA | NA | 0 | 0 | 0 | NA | NA | 0 | NA | NA | NA | 0 | 0 | 0 | 0 | ON_20160511_MW1112-18_05_00_000.h5
20160511 | MW1112-18 | 5 | A4 | Permethrin | 0 | uM | 117.0185 | 1.2738 | 0.061553 | 62.1647 | 10.9217 | 44.5758 | 13 | 9 | 15 | 13.8667 | 0.13945 | 2.1895 | 62.4714 | 0.020047 | 33.4 | 0.068167 | 0.00017481 | 0.48299 | 2.1213 | ON_20160511_MW1112-18_05_00_000.h5
20160511 | MW1112-18 | 5 | A5 | Permethrin | 0.03 | uM | 37.5411 | 1.0938 | 0.050429 | 34.1858 | 0.427 | 54.7942 | 13 | 10 | 15 | 14.5333 | 0.14733 | 6.7559 | 60.0607 | 0.022782 | 33.6667 | 0.071882 | 0.00045664 | 0.32856 | 0.83542 | ON_20160511_MW1112-18_05_00_000.h5
20160511 | MW1112-18 | 5 | A6 | Permethrin | 0.1 | uM | 19.2513 | 0.78 | 0.039906 | 63.47 | 0.224 | 21.3285 | 8 | 2 | 0 | NA | NA | 0 | NA | NA | NA | 0.0099855 | 6.36e-05 | 0.88235 | 0.86429 | ON_20160511_MW1112-18_05_00_000.h5
20160511 | MW1112-18 | 5 | A7 | Permethrin | 0.3 | uM | 49.783 | 2.3077 | 0.05681 | 50.6791 | 0.39983 | 45.7143 | 13 | 12 | 17 | 14.7647 | 0.15377 | 5.2658 | 52.9781 | 0.027002 | 30.5294 | 0.099896 | 0.00042278 | 0.31414 | 1.3716 | ON_20160511_MW1112-18_05_00_000.h5
20160511 | MW1112-18 | 5 | A8 | Permethrin | 1 | uM | 33.7511 | 1.1723 | 0.04277 | 56.4754 | 0.3975 | 55.7224 | 13 | 10 | 12 | 12.8333 | 0.13656 | 7.1472 | 64.0864 | 0.027852 | 39.4167 | 0.099848 | 0.00019665 | 0.5233 | 2.457 | ON_20160511_MW1112-18_05_00_000.h5
20160511 | MW1112-18 | 5 | B1 | Paraquat | 3 | uM | 0 | 0 | NA | 0 | NA | NA | 0 | 0 | 0 | NA | NA | 0 | NA | NA | NA | 0 | 0 | 0 | 0 | ON_20160511_MW1112-18_05_00_000.h5
20160511 | MW1112-18 | 5 | B2 | Paraquat | 10 | uM | 0 | 0 | NA | 0 | NA | NA | 0 | 0 | 0 | NA | NA | 0 | NA | NA | NA | 0 | 0 | 0 | 0 | ON_20160511_MW1112-18_05_00_000.h5
20160511 | MW1112-18 | 5 | B3 | Paraquat | 30 | uM | 0 | 0 | NA | 0 | NA | NA | 0 | 0 | 0 | NA | NA | 0 | NA | NA | NA | 0 | 0 | 0 | 0 | ON_20160511_MW1112-18_05_00_000.h5
20160511 | MW1112-18 | 5 | B4 | Paraquat | 0 | uM | 70.805 | 1.8508 | 0.062618 | 43.8432 | 0.5822 | 33.1147 | 13 | 10 | 20 | 13.15 | 0.1911 | 5.81 | 45.6816 | 0.035593 | 40.4 | 0.081032 | 0.0008047 | 0.45031 | 1.3423 | ON_20160511_MW1112-18_05_00_000.h5
20160511 | MW1112-18 | 5 | B5 | Paraquat | 0.03 | uM | 50.0273 | 1.9114 | 0.047289 | 51.7864 | 0.42175 | 34.9533 | 14 | 12 | 26 | 12.6154 | 0.22128 | 6.5115 | 33.036 | 0.043276 | 26.4615 | 0.081427 | 0.0012015 | 0.37367 | 1.4555 | ON_20160511_MW1112-18_05_00_000.h5
20160511 | MW1112-18 | 5 | B6 | Paraquat | 0.1 | uM | 51.6328 | 2.0325 | 0.04373 | 57.759 | 0.52686 | 34.7774 | 16 | 14 | 23 | 15.3913 | 0.20767 | 10.8869 | 38.7159 | 0.019927 | 58.6522 | 0.16006 | 0.0026867 | 0.30447 | 0.92551 | ON_20160511_MW1112-18_05_00_000.h5
20160511 | MW1112-18 | 5 | B7 | Paraquat | 0.3 | uM | 65.0998 | 1.6929 | 0.046077 | 42.8679 | 0.50869 | 36.3421 | 14 | 13 | 25 | 13.2 | 0.22938 | 6.3732 | 34.8563 | 0.035317 | 34.92 | 0.075809 | 0.0013578 | 0.394 | 1.1505 | ON_20160511_MW1112-18_05_00_000.h5
20160511 | MW1112-18 | 5 | B8 | Paraquat | 1 | uM | 41.5029 | 1.7925 | 0.085605 | 35.0243 | 0.47167 | 28.8647 | 8 | 3 | 0 | NA | NA | 0 | NA | NA | NA | 0.013751 | 2.43e-05 | 0.7918 | 1.1617 | ON_20160511_MW1112-18_05_00_000.h5
20160511 | MW1112-18 | 5 | C1 | Sodium Arsenate | 3 | uM | 0 | 0 | NA | 0 | NA | NA | 0 | 0 | 0 | NA | NA | 0 | NA | NA | NA | 0 | 0 | 0 | 0 | ON_20160511_MW1112-18_05_00_000.h5
20160511 | MW1112-18 | 5 | C2 | Sodium Arsenate | 10 | uM | 0 | 0 | NA | 0 | NA | NA | 0 | 0 | 0 | NA | NA | 0 | NA | NA | NA | 0 | 0 | 0 | 0 | ON_20160511_MW1112-18_05_00_000.h5
20160511 | MW1112-18 | 5 | C3 | Sodium Arsenate | 30 | uM | 0 | 0 | NA | 0 | NA | NA | 0 | 0 | 0 | NA | NA | 0 | NA | NA | NA | 0 | 0 | 0 | 0 | ON_20160511_MW1112-18_05_00_000.h5
20160511 | MW1112-18 | 5 | C4 | Sodium Arsenate | 0 | uM | 115.3158 | 4.5415 | 0.059688 | 53.4237 | 0.71309 | 19.2461 | 13 | 11 | 28 | 12.7143 | 0.28255 | 4.6757 | 31.5574 | 0.038802 | 37.6429 | 0.08009 | 0.0020677 | 0.2502 | 0.99937 | ON_20160511_MW1112-18_05_00_000.h5
20160511 | MW1112-18 | 5 | C5 | Sodium Arsenate | 0.03 | uM | 53.7621 | 2.4337 | 0.048014 | 61.4059 | 0.57847 | 36.4946 | 16 | 15 | 17 | 15.5294 | 0.22317 | 7.867 | 53.1406 | 0.02972 | 59.7059 | 0.11758 | 0.0015753 | 0.2645 | 0.67771 | ON_20160511_MW1112-18_05_00_000.h5
20160511 | MW1112-18 | 5 | C6 | Sodium Arsenate | 0.1 | uM | 70.3383 | 2.884 | 0.050533 | 52.6033 | 0.58757 | 26.2756 | 15 | 14 | 26 | 14.5385 | 0.25644 | 6.4797 | 33.034 | 0.038557 | 39.4615 | 0.10215 | 0.0021049 | 0.2956 | 0.80534 | ON_20160511_MW1112-18_05_00_000.h5
20160511 | MW1112-18 | 5 | C7 | Sodium Arsenate | 0.3 | uM | 110.1458 | 5.4 | 0.056191 | 63.1839 | 0.71231 | 21.4115 | 14 | 13 | 22 | 14.4091 | 0.21359 | 5.245 | 40.7476 | 0.022196 | 55.2273 | 0.095277 | 0.0014811 | 0.31107 | 0.89022 | ON_20160511_MW1112-18_05_00_000.h5
20160511 | MW1112-18 | 5 | C8 | Sodium Arsenate | 1 | uM | 32.6356 | 0.02 | NA | 0 | NA | NA | 6 | 0 | 1 | 11 | 0.076389 | 0.31746 | NA | NA | 10 | 0.0034944 | 8.35e-06 | 0.75378 | 1.3655 | ON_20160511_MW1112-18_05_00_000.h5
20160511 | MW1112-18 | 5 | D1 | Sodium Fluoride | 3 | uM | 64.6807 | 2.0443 | 0.052262 | 45.8245 | 0.73109 | 51.6484 | 14 | 11 | 11 | 14.0909 | 0.15353 | 2.6649 | 78.08 | 0.022846 | 33.0909 | 0.05917 | 0.00019563 | 0.36091 | 1.4535 | ON_20160511_MW1112-18_05_00_000.h5
20160511 | MW1112-18 | 5 | D2 | Sodium Fluoride | 10 | uM | 61.5126 | 2.4225 | 0.045409 | 58.1964 | 0.55563 | 39.3711 | 16 | 16 | 20 | 15.6 | 0.23603 | 6.9571 | 44.6105 | 0.02622 | 51.35 | 0.1329 | 0.0019864 | 0.31497 | 0.91157 | ON_20160511_MW1112-18_05_00_000.h5
20160511 | MW1112-18 | 5 | D3 | Sodium Fluoride | 30 | uM | 100.8915 | 5.052 | 0.053528 | 64.8769 | 0.7102 | 25.2511 | 15 | 15 | 19 | 15.6842 | 0.26013 | 4.9659 | 47.2333 | 0.034375 | 59.4737 | 0.11104 | 0.0023012 | 0.27146 | 0.83316 | ON_20160511_MW1112-18_05_00_000.h5
20160511 | MW1112-18 | 5 | D4 | Sodium Fluoride | 0 | uM | 61.1519 | 1.1486 | 0.061107 | 36.1488 | 0.52433 | 41.0524 | 14 | 9 | 16 | 11.6875 | 0.24698 | 2.3704 | 55.0933 | 0.081921 | 19.125 | 0.047791 | 0.00027015 | 0.31229 | 1.2179 | ON_20160511_MW1112-18_05_00_000.h5
20160511 | MW1112-18 | 5 | D5 | Sodium Fluoride | 0.03 | uM | 71.2539 | 2.448 | 0.051556 | 61.1277 | 0.66193 | 37.046 | 15 | 14 | 20 | 14.45 | 0.23971 | 6.6327 | 45.9053 | 0.026689 | 53.3 | 0.10994 | 0.0015614 | 0.28175 | 1.5735 | ON_20160511_MW1112-18_05_00_000.h5
20160511 | MW1112-18 | 5 | D6 | Sodium Fluoride | 0.1 | uM | 84.7482 | 3.504 | 0.055469 | 54.6268 | 0.66762 | 35.8069 | 15 | 13 | 14 | 15.6429 | 0.22236 | 4.7953 | 64.0077 | 0.037311 | 65.3571 | 0.096536 | 0.0017264 | 0.33002 | 1.0904 | ON_20160511_MW1112-18_05_00_000.h5
20160511 | MW1112-18 | 5 | D7 | Sodium Fluoride | 0.3 | uM | 52.4437 | 2.68 | 0.050406 | 53.9143 | 0.40873 | 36.7429 | 15 | 15 | 23 | 14.6957 | 0.23379 | 6.949 | 39.2909 | 0.044772 | 35.7391 | 0.11307 | 0.0010888 | 0.33714 | 1.2573 | ON_20160511_MW1112-18_05_00_000.h5
20160511 | MW1112-18 | 5 | D8 | Sodium Fluoride | 1 | uM | 63.6711 | 3.4071 | 0.037195 | 56.2716 | 0.3345 | 35.9937 | 14 | 12 | 23 | 13.8261 | 0.17477 | 8.8163 | 39.0477 | 0.026321 | 51.3913 | 0.12713 | 0.002051 | 0.46636 | 1.165 | ON_20160511_MW1112-18_05_00_000.h5
20160511 | MW1112-18 | 5 | E1 | Manganese | 3 | uM | 55.842 | 1.6586 | 0.044015 | 50.0093 | 0.52464 | 36.7273 | 14 | 11 | 20 | 14.25 | 0.16862 | 8.8766 | 44.2553 | 0.02576 | 52.35 | 0.10207 | 0.0018398 | 0.36033 | 0.94697 | ON_20160511_MW1112-18_05_00_000.h5
20160511 | MW1112-18 | 5 | E2 | Manganese | 10 | uM | 51.1607 | 1.7486 | 0.050645 | 39.6151 | 0.43358 | 46.5931 | 14 | 12 | 22 | 13.3636 | 0.16275 | 6.7952 | 41.1167 | 0.025551 | 33.3182 | 0.078726 | 0.00088029 | 0.3487 | 1.0004 | ON_20160511_MW1112-18_05_00_000.h5
20160511 | MW1112-18 | 5 | E3 | Manganese | 30 | uM | 49.1326 | 2.4375 | 0.03717 | 62.8449 | 0.36812 | 37.8058 | 16 | 16 | 24 | 16 | 0.20271 | 14.333 | 35.937 | 0.025423 | 70.4167 | 0.19572 | 0.0032181 | 0.21671 | 1.0491 | ON_20160511_MW1112-18_05_00_000.h5
20160511 | MW1112-18 | 5 | E4 | Manganese | 0 | uM | 52.562 | 2.43 | 0.056855 | 71.3627 | 0.60275 | 29.3128 | 16 | 16 | 29 | 13.8276 | 0.26784 | 8.0466 | 30.9768 | 0.037945 | 35 | 0.15095 | 0.0015942 | 0.30575 | 1.1378 | ON_20160511_MW1112-18_05_00_000.h5
20160511 | MW1112-18 | 5 | E5 | Manganese | 0.03 | uM | 45.3937 | 2.3443 | 0.054035 | 63.9528 | 0.57392 | 41.5941 | 14 | 12 | 22 | 12.0909 | 0.22022 | 7.5217 | 40.8071 | 0.041373 | 32.6818 | 0.079367 | 0.0013135 | 0.4017 | 1.2702 | ON_20160511_MW1112-18_05_00_000.h5
20160511 | MW1112-18 | 5 | E6 | Manganese | 0.1 | uM | 71.8939 | 2.976 | 0.055712 | 60.9877 | 0.62977 | 23.2638 | 15 | 13 | 23 | 13.2174 | 0.27034 | 4.7343 | 37.6682 | 0.03712 | 33.3913 | 0.086717 | 0.001494 | 0.25337 | 0.75616 | ON_20160511_MW1112-18_05_00_000.h5
20160511 | MW1112-18 | 5 | E7 | Manganese | 0.3 | uM | 54.1205 | 1.95 | 0.055598 | 52.6289 | 0.57193 | 34.8397 | 16 | 14 | 22 | 14.1818 | 0.1808 | 6.3366 | 39.2071 | 0.026223 | 37.4091 | 0.085777 | 0.0010187 | 0.23878 | 0.58567 | ON_20160511_MW1112-18_05_00_000.h5
20160511 | MW1112-18 | 5 | E8 | Manganese | 1 | uM | 69.714 | 3.0491 | 0.056931 | 43.9409 | 0.413 | 33.6011 | 11 | 7 | 13 | 14.6923 | 0.12116 | 3.3464 | 65.7417 | 0.017438 | 30.1538 | 0.068815 | 0.00029336 | 0.38482 | 1.2707 | ON_20160511_MW1112-18_05_00_000.h5
20160511 | MW1112-18 | 5 | F1 | Valproate | 300 | uM | 0 | 0 | NA | 0 | NA | NA | 0 | 0 | 0 | NA | NA | 0 | NA | NA | NA | 0 | 0 | 0 | 0 | ON_20160511_MW1112-18_05_00_000.h5
20160511 | MW1112-18 | 5 | F2 | Valproate | 1000 | uM | 89.6996 | 3.32 | 0.027125 | 80.2444 | 0.5136 | 23.8065 | 15 | 15 | 32 | 15.5938 | 0.41377 | 18.8786 | 27.8032 | 0.075701 | 119.3125 | 0.29331 | 0.010032 | 0.27201 | 0.82721 | ON_20160511_MW1112-18_05_00_000.h5
20160511 | MW1112-18 | 5 | F3 | Valproate | 3000 | uM | 40.5208 | 2.2015 | 0.030624 | 75.5984 | 0.36111 | 29.4246 | 13 | 9 | 35 | 14.3143 | 0.10403 | 27.4603 | 25.3926 | 0.011105 | 62.7429 | 0.28443 | 0.0037909 | 0.54551 | 1.4512 | ON_20160511_MW1112-18_05_00_000.h5
20160511 | MW1112-18 | 5 | F4 | Valproate | 0 | uM | 90.9778 | 3.3771 | 0.051229 | 52.9118 | 0.53777 | 33.4448 | 14 | 13 | 21 | 14.619 | 0.23536 | 6.0034 | 41.155 | 0.03666 | 54.8571 | 0.12712 | 0.0023681 | 0.30927 | 0.99638 | ON_20160511_MW1112-18_05_00_000.h5
20160511 | MW1112-18 | 5 | F5 | Valproate | 3 | uM | 31.9927 | 1.74 | 0.036223 | 70.1419 | 0.32291 | 37.7358 | 14 | 11 | 21 | 13 | 0.18184 | 11.3166 | 43.505 | 0.017307 | 36.7143 | 0.11927 | 0.00096676 | 0.35956 | 1.0645 | ON_20160511_MW1112-18_05_00_000.h5
20160511 | MW1112-18 | 5 | F6 | Valproate | 10 | uM | 42.983 | 1.89 | 0.042192 | 62.7514 | 0.433 | 33.3895 | 10 | 8 | 22 | 9.9545 | 0.20079 | 8.5985 | 38.3238 | 0.045154 | 25.5455 | 0.088166 | 0.0012303 | 0.42102 | 0.92374 | ON_20160511_MW1112-18_05_00_000.h5
20160511 | MW1112-18 | 5 | F7 | Valproate | 30 | uM | 49.7914 | 1.4127 | 0.036239 | 59.7816 | 0.40137 | 36.8585 | 11 | 8 | 24 | 10.9167 | 0.22871 | 10.147 | 37.9717 | 0.038324 | 35.375 | 0.10226 | 0.0018873 | 0.43047 | 1.1887 | ON_20160511_MW1112-18_05_00_000.h5
20160511 | MW1112-18 | 5 | F8 | Valproate | 100 | uM | 36.1787 | 1.1571 | 0.034326 | 69.0893 | 0.38175 | 44.8578 | 14 | 12 | 21 | 13.1429 | 0.19647 | 12.866 | 42.97 | 0.027894 | 46.6667 | 0.14687 | 0.0017264 | 0.49478 | 1.5145 | ON_20160511_MW1112-18_05_00_000.h5
20160511 | MW1112-18 | 7 | A1 | Permethrin | 3 | uM | 147.2456 | 4.7925 | 0.034072 | 78.6739 | 0.8385 | 18.4077 | 16 | 16 | 34 | 14.8235 | 0.42208 | 7.4955 | 26.4697 | 0.16343 | 77.9706 | 0.28227 | 0.013997 | 0.26965 | 2.6153 | ON_20160511_MW1112-18_07_00_000.h5
20160511 | MW1112-18 | 7 | A2 | Permethrin | 10 | uM | 146.059 | 6.0938 | 0.035329 | 78.9493 | 0.60925 | 12.1774 | 16 | 16 | 36 | 15.9444 | 0.39905 | 8.5825 | 24.85 | 0.030325 | 83.6389 | 0.23229 | 0.010841 | 0.20956 | 2.1849 | ON_20160511_MW1112-18_07_00_000.h5
20160511 | MW1112-18 | 7 | A3 | Permethrin | 30 | uM | 0 | 0 | NA | 0 | NA | NA | 0 | 0 | 0 | NA | NA | 0 | NA | NA | NA | 0 | 0 | 0 | 0 | ON_20160511_MW1112-18_07_00_000.h5
20160511 | MW1112-18 | 7 | A4 | Permethrin | 0 | uM | 141.5128 | 4.0725 | 0.031609 | 78.1438 | 0.79387 | 17.8509 | 16 | 16 | 90 | 12.2444 | 0.19668 | 13.9508 | 9.8275 | 0.15829 | 52.6889 | 0.30903 | 0.015192 | 0.30554 | 1.6913 | ON_20160511_MW1112-18_07_00_000.h5
20160511 | MW1112-18 | 7 | A5 | Permethrin | 0.03 | uM | 178.6281 | 4.9463 | 0.026806 | 80.5688 | 0.76019 | 13.0926 | 16 | 16 | 90 | 12.1333 | 0.31401 | 7.2437 | 9.7281 | 0.26588 | 34.5333 | 0.32083 | 0.020009 | 0.3163 | 2.5121 | ON_20160511_MW1112-18_07_00_000.h5
20160511 | MW1112-18 | 7 | A6 | Permethrin | 0.1 | uM | 110.4175 | 4.26 | 0.026554 | 70.7781 | 0.41467 | 14.5611 | 16 | 15 | 49 | 15.9184 | 0.24164 | 18.7241 | 18.3646 | 0.030265 | 101.3469 | 0.2773 | 0.010759 | 0.18301 | 2.349 | ON_20160511_MW1112-18_07_00_000.h5
20160511 | MW1112-18 | 7 | A7 | Permethrin | 0.3 | uM | 152.1166 | 5.025 | 0.032108 | 75.5581 | 0.66763 | 17.6149 | 16 | 16 | 53 | 12.7736 | 0.29223 | 9.7488 | 16.6125 | 0.1383 | 67.2075 | 0.26124 | 0.012178 | 0.21253 | 2.454 | ON_20160511_MW1112-18_07_00_000.h5
20160511 | MW1112-18 | 7 | A8 | Permethrin | 1 | uM | 92.7237 | 3.4537 | 0.027605 | 81.0047 | 0.50869 | 20.2473 | 16 | 16 | 36 | 14.6111 | 0.28634 | 15.1715 | 25.3643 | 0.10075 | 93.8611 | 0.31658 | 0.012206 | 0.29312 | 2.6572 | ON_20160511_MW1112-18_07_00_000.h5
20160511 | MW1112-18 | 7 | B1 | Paraquat | 3 | uM | 0 | 0 | NA | 0 | NA | NA | 0 | 0 | 0 | NA | NA | 0 | NA | NA | NA | 0 | 0 | 0 | 0 | ON_20160511_MW1112-18_07_00_000.h5
20160511 | MW1112-18 | 7 | B2 | Paraquat | 10 | uM | 0 | 0 | NA | 0 | NA | NA | 0 | 0 | 0 | NA | NA | 0 | NA | NA | NA | 0 | 0 | 0 | 0 | ON_20160511_MW1112-18_07_00_000.h5
20160511 | MW1112-18 | 7 | B3 | Paraquat | 30 | uM | 0 | 0 | NA | 0 | NA | NA | 0 | 0 | 0 | NA | NA | 0 | NA | NA | NA | 0 | 0 | 0 | 0 | ON_20160511_MW1112-18_07_00_000.h5
20160511 | MW1112-18 | 7 | B4 | Paraquat | 0 | uM | 94.5181 | 2.6625 | 0.022212 | 79.3807 | 0.53375 | 24.2563 | 16 | 16 | 34 | 14.2647 | 0.31027 | 11.5623 | 25.953 | 0.11391 | 77.2059 | 0.38159 | 0.014763 | 0.18631 | 2.323 | ON_20160511_MW1112-18_07_00_000.h5
20160511 | MW1112-18 | 7 | B5 | Paraquat | 0.03 | uM | 144.3854 | 5.2988 | 0.029142 | 80.2627 | 0.564 | 15.6661 | 16 | 16 | 73 | 11.0959 | 0.2848 | 11.8566 | 12.1257 | 0.20393 | 56.3288 | 0.29189 | 0.015791 | 0.20666 | 2.6065 | ON_20160511_MW1112-18_07_00_000.h5
20160511 | MW1112-18 | 7 | B6 | Paraquat | 0.1 | uM | 93.0526 | 2.7262 | 0.019354 | 85.3479 | 0.56419 | 26.607 | 16 | 16 | 28 | 15 | 0.29996 | 14.2186 | 32.1407 | 0.056158 | 113.5 | 0.37021 | 0.014778 | 0.25188 | 2.4879 | ON_20160511_MW1112-18_07_00_000.h5
20160511 | MW1112-18 | 7 | B7 | Paraquat | 0.3 | uM | 125.3719 | 3.2738 | 0.02342 | 85.1234 | 0.78412 | 19.1309 | 16 | 16 | 64 | 12.1562 | 0.264 | 12.3165 | 13.3897 | 0.15988 | 57.9531 | 0.39701 | 0.018524 | 0.33945 | 2.5089 | ON_20160511_MW1112-18_07_00_000.h5
20160511 | MW1112-18 | 7 | B8 | Paraquat | 1 | uM | 153.836 | 5.1338 | 0.036469 | 77.4061 | 0.68175 | 15.6653 | 16 | 16 | 111 | 11.8018 | 0.22341 | 15.2689 | 8.0727 | 0.10876 | 50.8288 | 0.26116 | 0.012309 | 0.19007 | 2.0158 | ON_20160511_MW1112-18_07_00_000.h5
20160511 | MW1112-18 | 7 | C1 | Sodium Arsenate | 3 | uM | 106.246 | 0.06 | NA | 0 | NA | NA | 1 | 0 | 0 | NA | NA | 0 | NA | NA | NA | 0 | 0 | 0.27363 | 0.77533 | ON_20160511_MW1112-18_07_00_000.h5
20160511 | MW1112-18 | 7 | C2 | Sodium Arsenate | 10 | uM | 0 | 0 | NA | 0 | NA | NA | 0 | 0 | 0 | NA | NA | 0 | NA | NA | NA | 0 | 0 | 0 | 0 | ON_20160511_MW1112-18_07_00_000.h5
20160511 | MW1112-18 | 7 | C3 | Sodium Arsenate | 30 | uM | 0 | 0 | NA | 0 | NA | NA | 0 | 0 | 0 | NA | NA | 0 | NA | NA | NA | 0 | 0 | 0 | 0 | ON_20160511_MW1112-18_07_00_000.h5
20160511 | MW1112-18 | 7 | C4 | Sodium Arsenate | 0 | uM | 148.3572 | 4.4175 | 0.028216 | 79.4501 | 0.6995 | 14.7147 | 16 | 16 | 42 | 14.2619 | 0.3859 | 10.3859 | 20.9951 | 0.14003 | 88.119 | 0.30501 | 0.017623 | 0.2255 | 2.2618 | ON_20160511_MW1112-18_07_00_000.h5
20160511 | MW1112-18 | 7 | C5 | Sodium Arsenate | 0.03 | uM | 94.2392 | 2.7262 | 0.022043 | 78.6206 | 0.61731 | 25.7321 | 16 | 16 | 24 | 16 | 0.35706 | 15.1573 | 37.0848 | 0.040267 | 142.9583 | 0.35342 | 0.014399 | 0.24106 | 2.5153 | ON_20160511_MW1112-18_07_00_000.h5
20160511 | MW1112-18 | 7 | C6 | Sodium Arsenate | 0.1 | uM | 172.9661 | 5.8838 | 0.032915 | 80.8495 | 0.75844 | 13.3389 | 16 | 16 | 155 | 10.0645 | 0.17779 | 11.8616 | 5.649 | 0.13096 | 31.7935 | 0.29563 | 0.017809 | 0.14949 | 2.5668 | ON_20160511_MW1112-18_07_00_000.h5
20160511 | MW1112-18 | 7 | C7 | Sodium Arsenate | 0.3 | uM | 159.2024 | 5.1675 | 0.030101 | 86.9541 | 0.73344 | 17.9231 | 16 | 16 | 65 | 11.2923 | 0.29802 | 7.9263 | 13.8711 | 0.15549 | 46.6308 | 0.32251 | 0.015802 | 0.2447 | 2.4384 | ON_20160511_MW1112-18_07_00_000.h5
20160511 | MW1112-18 | 7 | C8 | Sodium Arsenate | 1 | uM | 101.3583 | 4.1662 | 0.048007 | 44.511 | 0.5518 | 45.3305 | 16 | 15 | 11 | 16 | 0.21454 | 4.8797 | 78.485 | 0.035305 | 108 | 0.10509 | 0.0021636 | 0.43385 | 2.5582 | ON_20160511_MW1112-18_07_00_000.h5
20160511 | MW1112-18 | 7 | D1 | Sodium Fluoride | 3 | uM | 164.3773 | 4.9387 | 0.026566 | 77.3577 | 0.62275 | 15.0774 | 16 | 16 | 40 | 16 | 0.38839 | 9.9916 | 22.0372 | 0.067419 | 98.625 | 0.33343 | 0.018076 | 0.26073 | 2.6964 | ON_20160511_MW1112-18_07_00_000.h5
20160511 | MW1112-18 | 7 | D2 | Sodium Fluoride | 10 | uM | 159.9435 | 4.725 | 0.024637 | 83.8979 | 0.66719 | 14.7166 | 16 | 16 | 40 | 14.55 | 0.40255 | 6.8562 | 22.1474 | 0.12337 | 65.85 | 0.36001 | 0.021856 | 0.18891 | 2.6222 | ON_20160511_MW1112-18_07_00_000.h5
20160511 | MW1112-18 | 7 | D3 | Sodium Fluoride | 30 | uM | 166.3465 | 4.5713 | 0.026312 | 84.8398 | 0.74481 | 15.6866 | 16 | 16 | 42 | 13.9524 | 0.41178 | 6.8575 | 21.0695 | 0.12992 | 65.2381 | 0.34571 | 0.019475 | 0.23501 | 2.5871 | ON_20160511_MW1112-18_07_00_000.h5
20160511 | MW1112-18 | 7 | D4 | Sodium Fluoride | 0 | uM | 205.0147 | 5.88 | 0.026405 | 85.7576 | 0.78356 | 11.3694 | 16 | 16 | 50 | 15.84 | 0.41924 | 12.0238 | 18.0245 | 0.12232 | 118.42 | 0.3637 | 0.023343 | 0.20137 | 2.2709 | ON_20160511_MW1112-18_07_00_000.h5
20160511 | MW1112-18 | 7 | D5 | Sodium Fluoride | 0.03 | uM | 98.852 | 2.9438 | 0.019746 | 89.1814 | 0.54763 | 23.5689 | 16 | 16 | 29 | 15.8276 | 0.45036 | 11.2702 | 30.9179 | 0.088492 | 92.2759 | 0.42328 | 0.017464 | 0.32983 | 2.5935 | ON_20160511_MW1112-18_07_00_000.h5
20160511 | MW1112-18 | 7 | D6 | Sodium Fluoride | 0.1 | uM | 102.2825 | 3.5137 | 0.025031 | 79.626 | 0.58831 | 24.8511 | 16 | 16 | 21 | 16 | 0.38162 | 11.9749 | 42.7775 | 0.069794 | 140.0952 | 0.30402 | 0.012812 | 0.25407 | 2.3604 | ON_20160511_MW1112-18_07_00_000.h5
20160511 | MW1112-18 | 7 | D7 | Sodium Fluoride | 0.3 | uM | 137.233 | 4.6837 | 0.029661 | 80.9518 | 0.63169 | 15.2304 | 16 | 16 | 75 | 11.4667 | 0.20511 | 13.4484 | 11.9169 | 0.13241 | 59.1067 | 0.32318 | 0.015995 | 0.31409 | 2.6324 | ON_20160511_MW1112-18_07_00_000.h5
20160511 | MW1112-18 | 7 | D8 | Sodium Fluoride | 1 | uM | 171.6297 | 6.3788 | 0.02894 | 83.2759 | 0.6395 | 13.7301 | 16 | 16 | 197 | 9.9492 | 0.18982 | 17.191 | 4.4957 | 0.1314 | 35.9746 | 0.32251 | 0.018386 | 0.26017 | 2.5032 | ON_20160511_MW1112-18_07_00_000.h5
20160511 | MW1112-18 | 7 | E1 | Manganese | 3 | uM | 151.5254 | 3.78 | 0.022288 | 85.6407 | 0.75006 | 18.9666 | 16 | 16 | 40 | 14.65 | 0.39384 | 13.2899 | 21.6679 | 0.15933 | 120.925 | 0.37481 | 0.020687 | 0.337 | 2.4903 | ON_20160511_MW1112-18_07_00_000.h5
20160511 | MW1112-18 | 7 | E2 | Manganese | 10 | uM | 147.0957 | 4.4625 | 0.023059 | 90.0485 | 0.62581 | 14.5212 | 16 | 16 | 68 | 12.9412 | 0.41029 | 16.2487 | 13.0746 | 0.16438 | 84.4265 | 0.35693 | 0.019216 | 0.19875 | 2.5265 | ON_20160511_MW1112-18_07_00_000.h5
20160511 | MW1112-18 | 7 | E3 | Manganese | 30 | uM | 149.5478 | 4.2713 | 0.015103 | 91.4891 | 0.48256 | 17.6305 | 16 | 16 | 63 | 12.1746 | 0.34037 | 11.8009 | 13.7823 | 0.13437 | 67.2857 | 0.39862 | 0.021318 | 0.32134 | 2.5183 | ON_20160511_MW1112-18_07_00_000.h5
20160511 | MW1112-18 | 7 | E4 | Manganese | 0 | uM | 149.0649 | 4.515 | 0.021732 | 89.5602 | 0.54487 | 15.1382 | 16 | 16 | 60 | 13.1667 | 0.38772 | 14.6488 | 14.8025 | 0.11651 | 87.4167 | 0.40261 | 0.022105 | 0.25373 | 2.1938 | ON_20160511_MW1112-18_07_00_000.h5
20160511 | MW1112-18 | 7 | E5 | Manganese | 0.03 | uM | 52.436 | 1.9763 | 0.019305 | 82.4314 | 0.37406 | 33.2027 | 16 | 16 | 24 | 16 | 0.24858 | 28.2175 | 38.6522 | 0.027363 | 148.0833 | 0.39387 | 0.011497 | 0.28365 | 1.9974 | ON_20160511_MW1112-18_07_00_000.h5
20160511 | MW1112-18 | 7 | E6 | Manganese | 0.1 | uM | 136.8666 | 3.4838 | 0.020396 | 85.5499 | 0.68912 | 18.965 | 16 | 16 | 53 | 13.4717 | 0.29151 | 14.1293 | 16.7058 | 0.14876 | 87.6415 | 0.41215 | 0.02122 | 0.38436 | 2.6323 | ON_20160511_MW1112-18_07_00_000.h5
20160511 | MW1112-18 | 7 | E7 | Manganese | 0.3 | uM | 128.4777 | 4.095 | 0.025965 | 84.0192 | 0.64338 | 18.7072 | 16 | 16 | 45 | 12.9556 | 0.35301 | 12.022 | 19.9261 | 0.17562 | 82.4444 | 0.33611 | 0.015056 | 0.28246 | 2.5906 | ON_20160511_MW1112-18_07_00_000.h5
20160511 | MW1112-18 | 7 | E8 | Manganese | 1 | uM | 108.9895 | 3.3825 | 0.024133 | 81.3468 | 0.54119 | 20.2426 | 16 | 16 | 34 | 15.4412 | 0.34931 | 13.3007 | 25.4803 | 0.10434 | 102.4118 | 0.34975 | 0.014679 | 0.40098 | 2.8555 | ON_20160511_MW1112-18_07_00_000.h5
20160511 | MW1112-18 | 7 | F1 | Valproate | 300 | uM | 114.6848 | 4.2637 | 0.022966 | 86.1088 | 0.50331 | 16.1915 | 16 | 16 | 47 | 15.0851 | 0.39652 | 18.2307 | 19.0043 | 0.10206 | 106.8511 | 0.34082 | 0.014728 | 0.23266 | 2.3378 | ON_20160511_MW1112-18_07_00_000.h5
20160511 | MW1112-18 | 7 | F2 | Valproate | 1000 | uM | 162.5746 | 4.4363 | 0.0092735 | 98.3874 | 0.29831 | 13.1788 | 16 | 16 | 67 | 15.7463 | 0.31912 | 27.0499 | 12.8985 | 0.046144 | 157.6567 | 0.66143 | 0.039747 | 0.21719 | 2.151 | ON_20160511_MW1112-18_07_00_000.h5
20160511 | MW1112-18 | 7 | F3 | Valproate | 3000 | uM | 54.4397 | 2.432 | 0.01778 | 86.6107 | 0.26143 | 25.1166 | 15 | 14 | 39 | 15.5385 | 0.19402 | 36.3895 | 22.7224 | 0.057723 | 115 | 0.42657 | 0.012711 | 0.31445 | 1.5842 | ON_20160511_MW1112-18_07_00_000.h5
20160511 | MW1112-18 | 7 | F4 | Valproate | 0 | uM | 113.6649 | 3.18 | 0.017369 | 81.6312 | 0.48244 | 23.8911 | 16 | 16 | 38 | 13.4211 | 0.29138 | 14.0356 | 23.4419 | 0.12133 | 100.8421 | 0.3611 | 0.015243 | 0.35675 | 2.5693 | ON_20160511_MW1112-18_07_00_000.h5
20160511 | MW1112-18 | 7 | F5 | Valproate | 3 | uM | 97.3408 | 3.1387 | 0.023432 | 80.2296 | 0.54106 | 23.2424 | 16 | 16 | 26 | 15.5769 | 0.29185 | 11.4623 | 34.892 | 0.058375 | 103.0769 | 0.34387 | 0.013589 | 0.30862 | 2.5124 | ON_20160511_MW1112-18_07_00_000.h5
20160511 | MW1112-18 | 7 | F6 | Valproate | 10 | uM | 92.2797 | 3.068 | 0.021224 | 86.5613 | 0.46379 | 18.4776 | 15 | 14 | 39 | 14.4359 | 0.33224 | 16.5303 | 22.4434 | 0.078208 | 88.0769 | 0.36107 | 0.013619 | 0.32188 | 2.5967 | ON_20160511_MW1112-18_07_00_000.h5
20160511 | MW1112-18 | 7 | F7 | Valproate | 30 | uM | 86.6121 | 2.6212 | 0.027205 | 76.7936 | 0.60162 | 26.4191 | 16 | 16 | 34 | 14.4412 | 0.28295 | 16.1075 | 25.3318 | 0.099447 | 98.5588 | 0.3362 | 0.012074 | 0.31457 | 2.7182 | ON_20160511_MW1112-18_07_00_000.h5
20160511 | MW1112-18 | 7 | F8 | Valproate | 100 | uM | 101.4041 | 2.715 | 0.020716 | 80.9325 | 0.57513 | 22.6292 | 16 | 15 | 37 | 15.1622 | 0.27955 | 17.65 | 23.1153 | 0.0881 | 116.1892 | 0.38146 | 0.015429 | 0.26838 | 2.2805 | ON_20160511_MW1112-18_07_00_000.h5
20160511 | MW1112-18 | 9 | A1 | Permethrin | 3 | uM | 227.6937 | 6.48 | 0.034294 | 79.373 | 0.93519 | 11.3346 | 16 | 16 | 257 | 10.1284 | 0.14902 | 12.6618 | 3.3945 | 0.13557 | 26.9455 | 0.31163 | 0.022677 | 0.44067 | 2.4685 | ON_20160511_MW1112-18_09_00_000.h5
20160511 | MW1112-18 | 9 | A2 | Permethrin | 10 | uM | 220.9784 | 6.9825 | 0.03643 | 83.9016 | 0.92812 | 9.3808 | 16 | 16 | 188 | 12.1117 | 0.18673 | 15.3413 | 4.6155 | 0.20885 | 43.3138 | 0.27311 | 0.018239 | 0.42865 | 2.7116 | ON_20160511_MW1112-18_09_00_000.h5
20160511 | MW1112-18 | 9 | A3 | Permethrin | 30 | uM | 0 | 0 | NA | 0 | NA | NA | 0 | 0 | 0 | NA | NA | 0 | NA | NA | NA | 0 | 0 | 0 | 0 | ON_20160511_MW1112-18_09_00_000.h5
20160511 | MW1112-18 | 9 | A4 | Permethrin | 0 | uM | 239.717 | 8.4113 | 0.023875 | 79.5153 | 0.53481 | 8.4469 | 16 | 16 | 279 | 15.2115 | 0.14862 | 25.2918 | 3.196 | 0.14593 | 52.1971 | 0.44589 | 0.033397 | 0.23956 | 2.2622 | ON_20160511_MW1112-18_09_00_000.h5
20160511 | MW1112-18 | 9 | A5 | Permethrin | 0.03 | uM | 264.3631 | 7.6913 | 0.021638 | 84.462 | 0.63544 | 8.4773 | 16 | 16 | 239 | 14.6695 | 0.19422 | 20.4236 | 3.6889 | 0.24932 | 54.2636 | 0.45258 | 0.036999 | 0.29763 | 2.6802 | ON_20160511_MW1112-18_09_00_000.h5
20160511 | MW1112-18 | 9 | A6 | Permethrin | 0.1 | uM | 177.1358 | 5.58 | 0.020546 | 84.6701 | 0.47381 | 10.5384 | 16 | 16 | 88 | 14.6477 | 0.29498 | 17.4485 | 10.0046 | 0.11867 | 84.3636 | 0.40934 | 0.024009 | 0.5306 | 2.9078 | ON_20160511_MW1112-18_09_00_000.h5
20160511 | MW1112-18 | 9 | A7 | Permethrin | 0.3 | uM | 231.4281 | 6.9375 | 0.025674 | 84.2438 | 0.79294 | 10.3751 | 16 | 16 | 237 | 13.7932 | 0.169 | 19.9194 | 3.6614 | 0.16238 | 46.7215 | 0.39826 | 0.028674 | 0.32412 | 2.4756 | ON_20160511_MW1112-18_09_00_000.h5
20160511 | MW1112-18 | 9 | A8 | Permethrin | 1 | uM | 184.8335 | 6.4725 | 0.038505 | 78.0762 | 0.86013 | 11.78 | 16 | 16 | 166 | 10.0361 | 0.16519 | 10.6178 | 5.3161 | 0.14008 | 28.3976 | 0.24675 | 0.014932 | 0.42026 | 2.7004 | ON_20160511_MW1112-18_09_00_000.h5
20160511 | MW1112-18 | 9 | B1 | Paraquat | 3 | uM | 0 | 0 | NA | 0 | NA | NA | 0 | 0 | 0 | NA | NA | 0 | NA | NA | NA | 0 | 0 | 0 | 0 | ON_20160511_MW1112-18_09_00_000.h5
20160511 | MW1112-18 | 9 | B2 | Paraquat | 10 | uM | 0 | 0 | NA | 0 | NA | NA | 0 | 0 | 0 | NA | NA | 0 | NA | NA | NA | 0 | 0 | 0 | 0 | ON_20160511_MW1112-18_09_00_000.h5
20160511 | MW1112-18 | 9 | B3 | Paraquat | 30 | uM | 0 | 0 | NA | 0 | NA | NA | 0 | 0 | 0 | NA | NA | 0 | NA | NA | NA | 0 | 0 | 0 | 0 | ON_20160511_MW1112-18_09_00_000.h5
20160511 | MW1112-18 | 9 | B4 | Paraquat | 0 | uM | 153.4305 | 4.1513 | 0.017843 | 86.7526 | 0.54925 | 15.5941 | 16 | 16 | 123 | 11.0407 | 0.18847 | 15.7948 | 7.2189 | 0.14249 | 47.3252 | 0.4667 | 0.026711 | 0.18738 | 2.4505 | ON_20160511_MW1112-18_09_00_000.h5
20160511 | MW1112-18 | 9 | B5 | Paraquat | 0.03 | uM | 169.1841 | 5.0625 | 0.020186 | 88.0757 | 0.54706 | 13.3462 | 16 | 16 | 205 | 11.6537 | 0.16442 | 23.1827 | 4.3056 | 0.15149 | 45.9561 | 0.44103 | 0.027187 | 0.32936 | 2.5405 | ON_20160511_MW1112-18_09_00_000.h5
20160511 | MW1112-18 | 9 | B6 | Paraquat | 0.1 | uM | 155.7578 | 4.7175 | 0.021027 | 83.7908 | 0.5735 | 15.5434 | 16 | 16 | 126 | 10.4127 | 0.19735 | 11.2474 | 6.986 | 0.15508 | 33.3968 | 0.37937 | 0.0215 | 0.32256 | 2.6928 | ON_20160511_MW1112-18_09_00_000.h5
20160511 | MW1112-18 | 9 | B7 | Paraquat | 0.3 | uM | 163.7927 | 5.1037 | 0.025715 | 87.1392 | 0.67844 | 12.3706 | 16 | 16 | 166 | 11.8675 | 0.18955 | 13.4662 | 5.3745 | 0.17964 | 31.9157 | 0.38858 | 0.022337 | 0.31492 | 2.5421 | ON_20160511_MW1112-18_09_00_000.h5
20160511 | MW1112-18 | 9 | B8 | Paraquat | 1 | uM | 231.8569 | 7.77 | 0.023263 | 85.0396 | 0.54381 | 9.2351 | 16 | 16 | 232 | 14.7112 | 0.19212 | 22.3713 | 3.8481 | 0.20489 | 53.7026 | 0.4059 | 0.027162 | 0.20264 | 2.1719 | ON_20160511_MW1112-18_09_00_000.h5
20160511 | MW1112-18 | 9 | C1 | Sodium Arsenate | 3 | uM | 104.1799 | 0.78 | 0.15996 | 4.604 | 0.8 | 30.153 | 1 | 1 | 0 | NA | NA | 0 | NA | NA | NA | 0 | 0 | 0.36685 | 0.83382 | ON_20160511_MW1112-18_09_00_000.h5
20160511 | MW1112-18 | 9 | C2 | Sodium Arsenate | 10 | uM | 0 | 0 | NA | 0 | NA | NA | 0 | 0 | 0 | NA | NA | 0 | NA | NA | NA | 0 | 0 | 0 | 0 | ON_20160511_MW1112-18_09_00_000.h5
20160511 | MW1112-18 | 9 | C3 | Sodium Arsenate | 30 | uM | 0 | 0 | NA | 0 | NA | NA | 0 | 0 | 0 | NA | NA | 0 | NA | NA | NA | 0 | 0 | 0 | 0 | ON_20160511_MW1112-18_09_00_000.h5
20160511 | MW1112-18 | 9 | C4 | Sodium Arsenate | 0 | uM | 169.4797 | 5.0062 | 0.028553 | 85.1334 | 0.79363 | 13.3615 | 16 | 16 | 68 | 12.3824 | 0.30509 | 8.5804 | 13.2172 | 0.22768 | 51.3676 | 0.36977 | 0.022391 | 0.26473 | 2.3751 | ON_20160511_MW1112-18_09_00_000.h5
20160511 | MW1112-18 | 9 | C5 | Sodium Arsenate | 0.03 | uM | 118.3139 | 3.0412 | 0.01939 | 83.4166 | 0.56763 | 20.959 | 16 | 16 | 36 | 15.2778 | 0.40073 | 9.6133 | 25.1729 | 0.11575 | 75.8889 | 0.41802 | 0.01863 | 0.24183 | 2.4956 | ON_20160511_MW1112-18_09_00_000.h5
20160511 | MW1112-18 | 9 | C6 | Sodium Arsenate | 0.1 | uM | 205.9201 | 7.17 | 0.029141 | 79.6312 | 0.6755 | 11.2573 | 16 | 16 | 171 | 11.0936 | 0.22254 | 9.9794 | 5.2159 | 0.15902 | 28.8655 | 0.30076 | 0.019184 | 0.23649 | 2.4734 | ON_20160511_MW1112-18_09_00_000.h5
20160511 | MW1112-18 | 9 | C7 | Sodium Arsenate | 0.3 | uM | 198.4014 | 6.1913 | 0.026737 | 84.4081 | 0.70362 | 12.8413 | 16 | 16 | 89 | 11.6854 | 0.28846 | 9.3545 | 9.7937 | 0.19371 | 50.0899 | 0.30799 | 0.018882 | 0.27455 | 2.6595 | ON_20160511_MW1112-18_09_00_000.h5
20160511 | MW1112-18 | 9 | C8 | Sodium Arsenate | 1 | uM | 247.9851 | 8.3625 | 0.04819 | 71.1928 | 1.0188 | 11.0638 | 16 | 16 | 149 | 9.2081 | 0.18586 | 6.9184 | 5.9405 | 0.1404 | 27.6577 | 0.16182 | 0.011403 | 0.21788 | 2.5644 | ON_20160511_MW1112-18_09_00_000.h5
20160511 | MW1112-18 | 9 | D1 | Sodium Fluoride | 3 | uM | 215.9118 | 5.0925 | 0.019123 | 88.4174 | 0.71362 | 11.7625 | 16 | 16 | 88 | 13.3068 | 0.29535 | 10.7882 | 9.8138 | 0.16852 | 63.5795 | 0.44781 | 0.031782 | 0.39287 | 2.8135 | ON_20160511_MW1112-18_09_00_000.h5
20160511 | MW1112-18 | 9 | D2 | Sodium Fluoride | 10 | uM | 205.7411 | 5.8688 | 0.02077 | 86.3667 | 0.61325 | 11.1601 | 16 | 16 | 239 | 12.3431 | 0.17802 | 15.2674 | 3.6914 | 0.17025 | 31.569 | 0.43856 | 0.031234 | 0.18252 | 2.5779 | ON_20160511_MW1112-18_09_00_000.h5
20160511 | MW1112-18 | 9 | D3 | Sodium Fluoride | 30 | uM | 199.742 | 4.9425 | 0.025795 | 78.686 | 0.753 | 13.2438 | 16 | 16 | 114 | 11.3246 | 0.25288 | 8.927 | 7.7889 | 0.21135 | 37.5702 | 0.32994 | 0.023345 | 0.29188 | 2.5096 | ON_20160511_MW1112-18_09_00_000.h5
20160511 | MW1112-18 | 9 | D4 | Sodium Fluoride | 0 | uM | 171.1907 | 5.13 | 0.023285 | 81.4336 | 0.58313 | 12.585 | 16 | 16 | 103 | 12.7282 | 0.27665 | 12.0452 | 8.2882 | 0.18588 | 48.0874 | 0.37545 | 0.021562 | 0.23303 | 2.439 | ON_20160511_MW1112-18_09_00_000.h5
20160511 | MW1112-18 | 9 | D5 | Sodium Fluoride | 0.03 | uM | 113.2099 | 3.015 | 0.018255 | 86.9219 | 0.54756 | 21.7738 | 16 | 16 | 36 | 15.4444 | 0.37116 | 9.8371 | 24.5171 | 0.14428 | 74.3056 | 0.43571 | 0.019235 | 0.38251 | 2.4823 | ON_20160511_MW1112-18_09_00_000.h5
20160511 | MW1112-18 | 9 | D6 | Sodium Fluoride | 0.1 | uM | 162.5937 | 5.0812 | 0.024052 | 87.6445 | 0.64881 | 15.5345 | 16 | 16 | 79 | 11.3418 | 0.24488 | 9.9373 | 11.3064 | 0.17372 | 49.1266 | 0.39005 | 0.022397 | 0.22944 | 2.3771 | ON_20160511_MW1112-18_09_00_000.h5
20160511 | MW1112-18 | 9 | D7 | Sodium Fluoride | 0.3 | uM | 208.0767 | 6.63 | 0.024236 | 85.5153 | 0.65475 | 11.1618 | 16 | 16 | 268 | 12.3769 | 0.15228 | 19.4778 | 3.2974 | 0.14043 | 36.3246 | 0.42588 | 0.029174 | 0.24756 | 2.6453 | ON_20160511_MW1112-18_09_00_000.h5
20160511 | MW1112-18 | 9 | D8 | Sodium Fluoride | 1 | uM | 251.8236 | 9.1875 | 0.026583 | 84.0618 | 0.62944 | 9.1353 | 16 | 16 | 322 | 11.854 | 0.16907 | 15.5204 | 2.7584 | 0.17121 | 29.1553 | 0.37219 | 0.028735 | 0.2679 | 2.6526 | ON_20160511_MW1112-18_09_00_000.h5
20160511 | MW1112-18 | 9 | E1 | Manganese | 3 | uM | 252.8061 | 7.74 | 0.027226 | 84.0951 | 0.75762 | 10.7102 | 16 | 16 | 249 | 10.9277 | 0.18005 | 13.5087 | 3.5183 | 0.1824 | 32.9438 | 0.35096 | 0.026622 | 0.38171 | 2.6185 | ON_20160511_MW1112-18_09_00_000.h5
20160511 | MW1112-18 | 9 | E2 | Manganese | 10 | uM | 198.5368 | 5.648 | 0.020392 | 90.9645 | 0.62787 | 10.2315 | 15 | 15 | 147 | 12.5034 | 0.24167 | 11.1792 | 6.0818 | 0.20559 | 34 | 0.45437 | 0.029468 | 0.2537 | 2.4558 | ON_20160511_MW1112-18_09_00_000.h5
20160511 | MW1112-18 | 9 | E3 | Manganese | 30 | uM | 236.5613 | 6.6113 | 0.017269 | 92.2271 | 0.55006 | 10.0712 | 16 | 16 | 157 | 11.6115 | 0.23775 | 11.8018 | 5.6115 | 0.16961 | 42.7134 | 0.41522 | 0.031902 | 0.26217 | 2.5227 | ON_20160511_MW1112-18_09_00_000.h5
20160511 | MW1112-18 | 9 | E4 | Manganese | 0 | uM | 192.0692 | 5.2425 | 0.018243 | 88.3434 | 0.55431 | 12.9027 | 16 | 16 | 132 | 12.303 | 0.23533 | 14.1845 | 6.7656 | 0.15903 | 49.5758 | 0.43447 | 0.026813 | 0.21448 | 2.1746 | ON_20160511_MW1112-18_09_00_000.h5
20160511 | MW1112-18 | 9 | E5 | Manganese | 0.03 | uM | 62.5687 | 1.9538 | 0.018685 | 81.6491 | 0.38956 | 31.3523 | 16 | 16 | 33 | 14.8182 | 0.23641 | 23.7873 | 26.7188 | 0.097622 | 108.3333 | 0.43305 | 0.013232 | 0.36361 | 2.3454 | ON_20160511_MW1112-18_09_00_000.h5
20160511 | MW1112-18 | 9 | E6 | Manganese | 0.1 | uM | 183.4888 | 5.5012 | 0.021187 | 85.2094 | 0.58344 | 11.9459 | 16 | 16 | 176 | 12.0739 | 0.19528 | 13.6747 | 5.06 | 0.15781 | 34.2443 | 0.40898 | 0.026742 | 0.27408 | 2.5818 | ON_20160511_MW1112-18_09_00_000.h5
20160511 | MW1112-18 | 9 | E7 | Manganese | 0.3 | uM | 163.2598 | 5.1937 | 0.029189 | 82.8791 | 0.73131 | 13.5313 | 16 | 16 | 167 | 11.1916 | 0.19212 | 14.1782 | 5.3208 | 0.20774 | 33.2934 | 0.33544 | 0.017735 | 0.31866 | 2.5848 | ON_20160511_MW1112-18_09_00_000.h5
20160511 | MW1112-18 | 9 | E8 | Manganese | 1 | uM | 214.5505 | 5.7375 | 0.026317 | 81.3813 | 0.75713 | 13.3166 | 16 | 16 | 130 | 11 | 0.23516 | 12.7661 | 6.8841 | 0.22574 | 50.6077 | 0.35739 | 0.024974 | 0.37625 | 2.6924 | ON_20160511_MW1112-18_09_00_000.h5
20160511 | MW1112-18 | 9 | F1 | Valproate | 300 | uM | 175.5246 | 6.315 | 0.021599 | 85.8144 | 0.5155 | 12.0049 | 16 | 16 | 285 | 11.4596 | 0.14414 | 23.5597 | 3.1312 | 0.11933 | 34.8526 | 0.40596 | 0.024813 | 0.31804 | 2.5829 | ON_20160511_MW1112-18_09_00_000.h5
20160511 | MW1112-18 | 9 | F2 | Valproate | 1000 | uM | 229.7961 | 7.1963 | 0.0090546 | 98.2457 | 0.26131 | 8.2939 | 16 | 16 | 119 | 15.2437 | 0.26136 | 25.3112 | 7.4326 | 0.071532 | 117.4034 | 0.65199 | 0.050917 | 0.12278 | 2.1526 | ON_20160511_MW1112-18_09_00_000.h5
20160511 | MW1112-18 | 9 | F3 | Valproate | 3000 | uM | 100.0916 | 3.3037 | 0.011229 | 95.0438 | 0.25587 | 17.2953 | 16 | 15 | 55 | 15.3818 | 0.26897 | 34.8141 | 16.213 | 0.040742 | 152.1818 | 0.55704 | 0.025498 | 0.25472 | 1.159 | ON_20160511_MW1112-18_09_00_000.h5
20160511 | MW1112-18 | 9 | F4 | Valproate | 0 | uM | 194.4214 | 5.6925 | 0.016574 | 90.7286 | 0.48675 | 11.7952 | 16 | 16 | 166 | 12.1506 | 0.20379 | 15.6938 | 5.3103 | 0.14572 | 44.1506 | 0.4749 | 0.031803 | 0.42041 | 2.6558 | ON_20160511_MW1112-18_09_00_000.h5
20160511 | MW1112-18 | 9 | F5 | Valproate | 3 | uM | 196.6362 | 6.555 | 0.024443 | 87.3051 | 0.63856 | 11.8334 | 16 | 16 | 300 | 9.7067 | 0.16075 | 17.5517 | 2.9276 | 0.15674 | 27.6333 | 0.37837 | 0.024272 | 0.3365 | 2.1386 | ON_20160511_MW1112-18_09_00_000.h5
20160511 | MW1112-18 | 9 | F6 | Valproate | 10 | uM | 149.5005 | 5.1975 | 0.021577 | 81.901 | 0.42925 | 13.7423 | 16 | 16 | 218 | 11.0872 | 0.15023 | 23.208 | 4.0774 | 0.11026 | 38.2294 | 0.3875 | 0.020511 | 0.33337 | 2.6449 | ON_20160511_MW1112-18_09_00_000.h5
20160511 | MW1112-18 | 9 | F7 | Valproate | 30 | uM | 184.1591 | 5.8913 | 0.019505 | 84.1959 | 0.48675 | 11.6641 | 16 | 16 | 210 | 13.4619 | 0.17146 | 20.0701 | 4.2371 | 0.1482 | 42.2762 | 0.45516 | 0.027987 | 0.32027 | 2.6307 | ON_20160511_MW1112-18_09_00_000.h5
20160511 | MW1112-18 | 9 | F8 | Valproate | 100 | uM | 151.5654 | 4.545 | 0.026989 | 74.7259 | 0.67138 | 15.9998 | 16 | 16 | 271 | 11.5129 | 0.11881 | 21.5844 | 3.2963 | 0.10743 | 28.9963 | 0.358 | 0.019853 | 0.31562 | 2.6555 | ON_20160511_MW1112-18_09_00_000.h5
20160601 | MW1062-29 | 12 | A1 | Fluoxetine | 30 | uM | 0 | 0 | NA | 0 | NA | NA | 0 | 0 | 0 | NA | NA | 0 | NA | NA | NA | 0 | 0 | 0 | 0 | ON_20160601_MW1062-29_12_00_000.h5
20160601 | MW1062-29 | 12 | A2 | Fluoxetine | 0 | uM | 156.5753 | 8.235 | 0.012923 | 83.5189 | 0.1775 | 8.8797 | 16 | 16 | 175 | 15.5257 | 0.13643 | 48.0098 | 5.0876 | 0.053031 | 103.1771 | 0.63993 | 0.036064 | 0.19507 | 2.5478 | ON_20160601_MW1062-29_12_00_000.h5
20160601 | MW1062-29 | 12 | A3 | Fluoxetine | 0.03 | uM | 84.6226 | 3.8308 | 0.019271 | 75.3957 | 0.29273 | 18.4087 | 13 | 11 | 179 | 8.5196 | 0.11151 | 34.4588 | 4.9624 | 0.06439 | 31.9274 | 0.35269 | 0.013572 | 0.2419 | 2.3591 | ON_20160601_MW1062-29_12_00_000.h5
20160601 | MW1062-29 | 12 | A4 | Fluoxetine | 0.1 | uM | 121.5208 | 5.9625 | 0.01926 | 70.7328 | 0.22987 | 14.7116 | 16 | 16 | 301 | 12.9369 | 0.10649 | 42.6668 | 2.9445 | 0.056507 | 41.3754 | 0.42672 | 0.021243 | 0.18343 | 1.4904 | ON_20160601_MW1062-29_12_00_000.h5
20160601 | MW1062-29 | 12 | A5 | Fluoxetine | 0.3 | uM | 76.1207 | 4.095 | 0.01998 | 65.3144 | 0.22293 | 20.4497 | 16 | 15 | 163 | 13.6503 | 0.11089 | 43.0923 | 5.4019 | 0.037334 | 48.3374 | 0.42493 | 0.015789 | 0.35398 | 2.572 | ON_20160601_MW1062-29_12_00_000.h5
20160601 | MW1062-29 | 12 | A6 | Fluoxetine | 1 | uM | 103.8687 | 4.6312 | 0.016667 | 67.8718 | 0.2165 | 14.5487 | 16 | 14 | 225 | 12.5156 | 0.11374 | 48.026 | 3.9665 | 0.053203 | 53.2533 | 0.41652 | 0.022161 | 0.31163 | 2.4391 | ON_20160601_MW1062-29_12_00_000.h5
20160601 | MW1062-29 | 12 | A7 | Fluoxetine | 3 | uM | 28.9761 | 0.97714 | 0.020866 | 36.9278 | 0.13767 | 36.6368 | 14 | 6 | 92 | 13.5109 | 0.073351 | 68.4124 | 9.6703 | 0.017098 | 45.2935 | 0.4545 | 0.0080653 | 0.45048 | 2.4764 | ON_20160601_MW1062-29_12_00_000.h5
20160601 | MW1062-29 | 12 | A8 | Fluoxetine | 10 | uM | 0 | 0 | NA | 0 | NA | NA | 0 | 0 | 0 | NA | NA | 0 | NA | NA | NA | 0 | 0 | 0 | 0 | ON_20160601_MW1062-29_12_00_000.h5
20160601 | MW1062-29 | 12 | B1 | Chlorpromazine | 30 | uM | 0 | 0 | NA | 0 | NA | NA | 0 | 0 | 0 | NA | NA | 0 | NA | NA | NA | 0 | 0 | 0 | 0 | ON_20160601_MW1062-29_12_00_000.h5
20160601 | MW1062-29 | 12 | B2 | Chlorpromazine | 0 | uM | 84.6428 | 4.5412 | 0.012384 | 85.8906 | 0.18313 | 13.9251 | 16 | 16 | 88 | 15.7614 | 0.15969 | 32.384 | 9.8247 | 0.069639 | 74.8182 | 0.57599 | 0.019816 | 0.45068 | 2.661 | ON_20160601_MW1062-29_12_00_000.h5
20160601 | MW1062-29 | 12 | B3 | Chlorpromazine | 0.03 | uM | 73.2419 | 4.668 | 0.015332 | 75.821 | 0.17707 | 25.8759 | 15 | 15 | 171 | 11.8012 | 0.12844 | 36.9438 | 5.1885 | 0.06602 | 35.7836 | 0.38208 | 0.013412 | 0.44446 | 2.6526 | ON_20160601_MW1062-29_12_00_000.h5
20160601 | MW1062-29 | 12 | B4 | Chlorpromazine | 0.1 | uM | 62.0867 | 3.788 | 0.013284 | 72.1576 | 0.14257 | 21.2866 | 15 | 14 | 133 | 13.0827 | 0.12773 | 40.9524 | 6.7182 | 0.051432 | 43.2556 | 0.42876 | 0.012927 | 0.4883 | 2.8115 | ON_20160601_MW1062-29_12_00_000.h5
20160601 | MW1062-29 | 12 | B5 | Chlorpromazine | 0.3 | uM | 78.5829 | 4.4014 | 0.017355 | 73.3978 | 0.20714 | 23.3214 | 14 | 14 | 151 | 10.3311 | 0.13263 | 32.1099 | 5.8603 | 0.060959 | 35.2848 | 0.34295 | 0.014211 | 0.38929 | 2.6314 | ON_20160601_MW1062-29_12_00_000.h5
20160601 | MW1062-29 | 12 | B6 | Chlorpromazine | 1 | uM | 111.9537 | 5.4938 | 0.017686 | 83.3956 | 0.25044 | 12.1234 | 16 | 16 | 107 | 14.4579 | 0.17525 | 26.4921 | 8.3608 | 0.062311 | 66.5794 | 0.46611 | 0.019703 | 0.27671 | 2.5852 | ON_20160601_MW1062-29_12_00_000.h5
20160601 | MW1062-29 | 12 | B7 | Chlorpromazine | 3 | uM | 53.2466 | 2.9786 | 0.017384 | 78.114 | 0.17627 | 17.5564 | 14 | 11 | 51 | 13.0784 | 0.14092 | 27.7699 | 17.051 | 0.02526 | 61.1373 | 0.3123 | 0.01079 | 0.51648 | 2.6987 | ON_20160601_MW1062-29_12_00_000.h5
20160601 | MW1062-29 | 12 | B8 | Chlorpromazine | 10 | uM | 0 | 0 | NA | 0 | NA | NA | 0 | 0 | 0 | NA | NA | 0 | NA | NA | NA | 0 | 0 | 0 | 0 | ON_20160601_MW1062-29_12_00_000.h5
20160601 | MW1062-29 | 12 | C1 | Carbamazepine | 30 | uM | 83.7019 | 4.155 | 0.013819 | 71.8549 | 0.17387 | 17.5343 | 16 | 15 | 174 | 12.1897 | 0.11679 | 36.8714 | 5.1257 | 0.048503 | 42.6034 | 0.40675 | 0.014259 | 0.29523 | 2.5823 | ON_20160601_MW1062-29_12_00_000.h5
20160601 | MW1062-29 | 12 | C2 | Carbamazepine | 0 | uM | 54.8984 | 3 | 0.018906 | 74.0832 | 0.2365 | 23.6837 | 13 | 12 | 75 | 10.1867 | 0.14504 | 26.8168 | 11.873 | 0.064 | 38.5733 | 0.29487 | 0.0084189 | 0.54518 | 1.8084 | ON_20160601_MW1062-29_12_00_000.h5
20160601 | MW1062-29 | 12 | C3 | Carbamazepine | 0.03 | uM | 63.8763 | 2.728 | 0.019417 | 65.1837 | 0.24367 | 28.9341 | 15 | 15 | 58 | 12.6552 | 0.16745 | 17.7345 | 15.1219 | 0.069553 | 44 | 0.27835 | 0.0077268 | 0.39356 | 2.3812 | ON_20160601_MW1062-29_12_00_000.h5
20160601 | MW1062-29 | 12 | C4 | Carbamazepine | 0.1 | uM | 44.0253 | 2.2015 | 0.018477 | 70.6065 | 0.22118 | 38.033 | 13 | 11 | 83 | 9.7711 | 0.13833 | 25.9565 | 10.5689 | 0.073209 | 27.3012 | 0.23337 | 0.0058191 | 0.44729 | 2.6038 | ON_20160601_MW1062-29_12_00_000.h5
20160601 | MW1062-29 | 12 | C5 | Carbamazepine | 0.3 | uM | 90.1258 | 4.0687 | 0.025374 | 67.4802 | 0.33163 | 23.1256 | 16 | 16 | 165 | 11.5212 | 0.12477 | 23.1523 | 5.4095 | 0.072881 | 30.3758 | 0.30446 | 0.010206 | 0.43896 | 1.8819 | ON_20160601_MW1062-29_12_00_000.h5
20160601 | MW1062-29 | 12 | C6 | Carbamazepine | 1 | uM | 54.3838 | 2.97 | 0.018626 | 63.7389 | 0.26362 | 33.6645 | 14 | 13 | 90 | 11.1222 | 0.1351 | 26.7458 | 9.7629 | 0.044108 | 34.0444 | 0.25046 | 0.0069482 | 0.44321 | 2.655 | ON_20160601_MW1062-29_12_00_000.h5
20160601 | MW1062-29 | 12 | C7 | Carbamazepine | 3 | uM | 41.5033 | 2.1975 | 0.02127 | 61.2849 | 0.22607 | 31.1539 | 16 | 15 | 87 | 13.7586 | 0.13016 | 30.8456 | 10.3256 | 0.06809 | 35.3448 | 0.32162 | 0.0068107 | 0.51291 | 2.7191 | ON_20160601_MW1062-29_12_00_000.h5
20160601 | MW1062-29 | 12 | C8 | Carbamazepine | 10 | uM | 87.3015 | 4.524 | 0.015339 | 68.7071 | 0.186 | 18.7054 | 15 | 14 | 185 | 10.9838 | 0.12554 | 40.5209 | 4.7908 | 0.055498 | 43.0595 | 0.40664 | 0.01452 | 0.27508 | 2.5012 | ON_20160601_MW1062-29_12_00_000.h5
20160601 | MW1062-29 | 12 | D1 | Naloxone | 30 | uM | 92.8702 | 5.404 | 0.012326 | 79.0944 | 0.1442 | 15.39 | 15 | 15 | 157 | 13.0701 | 0.13065 | 35.2221 | 5.6372 | 0.048272 | 46.9172 | 0.48738 | 0.017909 | 0.24883 | 2.5765 | ON_20160601_MW1062-29_12_00_000.h5
20160601 | MW1062-29 | 12 | D2 | Naloxone | 0 | uM | 69.3001 | 3.9 | 0.02389 | 80.4595 | 0.314 | 16.7615 | 14 | 13 | 107 | 12.2336 | 0.15094 | 25.3753 | 8.166 | 0.066797 | 34.5981 | 0.2943 | 0.010987 | 0.41154 | 2.3971 | ON_20160601_MW1062-29_12_00_000.h5
20160601 | MW1062-29 | 12 | D3 | Naloxone | 0.03 | uM | 57.348 | 3.0386 | 0.01374 | 81.8968 | 0.18223 | 23.8198 | 14 | 13 | 76 | 11.5263 | 0.1698 | 34.0563 | 11.6587 | 0.062844 | 54.1316 | 0.3879 | 0.01253 | 0.42319 | 2.6014 | ON_20160601_MW1062-29_12_00_000.h5
20160601 | MW1062-29 | 12 | D4 | Naloxone | 0.1 | uM | 91.6121 | 5.4938 | 0.01517 | 73.7991 | 0.17625 | 25.7451 | 16 | 16 | 168 | 12.9405 | 0.14146 | 34.0332 | 5.2398 | 0.057303 | 44.5774 | 0.37439 | 0.016315 | 0.22073 | 2.4637 | ON_20160601_MW1062-29_12_00_000.h5
20160601 | MW1062-29 | 12 | D5 | Naloxone | 0.3 | uM | 82.8562 | 4.76 | 0.013008 | 80.9524 | 0.15671 | 16.5425 | 15 | 14 | 127 | 12.5354 | 0.14719 | 34.948 | 6.9877 | 0.072561 | 51.3543 | 0.41399 | 0.017398 | 0.47348 | 2.7525 | ON_20160601_MW1062-29_12_00_000.h5
20160601 | MW1062-29 | 12 | D6 | Naloxone | 1 | uM | 106.008 | 6.4329 | 0.019196 | 79.7308 | 0.34446 | 15.4662 | 14 | 13 | 190 | 11.7632 | 0.13619 | 35.9799 | 4.6421 | 0.06063 | 42.2158 | 0.30694 | 0.017648 | 0.3451 | 2.6408 | ON_20160601_MW1062-29_12_00_000.h5
20160601 | MW1062-29 | 12 | D7 | Naloxone | 3 | uM | 61.2889 | 3.1364 | 0.018992 | 54.7854 | 0.1644 | 20.0722 | 11 | 10 | 171 | 9.3041 | 0.1056 | 38.6073 | 5.2253 | 0.044691 | 23.117 | 0.22521 | 0.0075012 | 0.44659 | 2.6228 | ON_20160601_MW1062-29_12_00_000.h5
20160601 | MW1062-29 | 12 | D8 | Naloxone | 10 | uM | 92.5072 | 4.9912 | 0.012329 | 82.1582 | 0.16725 | 17.2234 | 16 | 16 | 166 | 11.2048 | 0.12429 | 35.2475 | 5.3115 | 0.05279 | 47.1807 | 0.46583 | 0.017231 | 0.2601 | 2.3421 | ON_20160601_MW1062-29_12_00_000.h5
20160601 | MW1062-29 | 12 | E1 | Cyclophosphamid | 30 | uM | 76.2563 | 3.3171 | 0.015722 | 83.1747 | 0.25186 | 20.0718 | 14 | 14 | 45 | 14.3556 | 0.18779 | 25.7348 | 19.9068 | 0.064222 | 92.2222 | 0.38926 | 0.013184 | 0.3081 | 2.6286 | ON_20160601_MW1062-29_12_00_000.h5
20160601 | MW1062-29 | 12 | E2 | Cyclophosphamid | 0 | uM | 77.0223 | 3.8571 | 0.02165 | 74.7204 | 0.35421 | 20.9943 | 14 | 14 | 109 | 12.3486 | 0.1433 | 26.5818 | 8.2046 | 0.068483 | 39.6606 | 0.32194 | 0.010407 | 0.57032 | 2.468 | ON_20160601_MW1062-29_12_00_000.h5
20160601 | MW1062-29 | 12 | E3 | Cyclophosphamid | 0.03 | uM | 57.7096 | 3.3086 | 0.012142 | 74.7408 | 0.15031 | 22.9983 | 14 | 13 | 108 | 12.3889 | 0.12505 | 39.0661 | 8.0421 | 0.067051 | 44 | 0.42421 | 0.013584 | 0.69658 | 2.1405 | ON_20160601_MW1062-29_12_00_000.h5
20160601 | MW1062-29 | 12 | E4 | Cyclophosphamid | 0.1 | uM | 102.4323 | 4.6688 | 0.011789 | 82.5881 | 0.18013 | 15.48 | 16 | 16 | 135 | 12.8296 | 0.14181 | 29.2229 | 6.5429 | 0.06688 | 53.2593 | 0.46863 | 0.018857 | 0.19106 | 1.7645 | ON_20160601_MW1062-29_12_00_000.h5
20160601 | MW1062-29 | 12 | E5 | Cyclophosphamid | 0.3 | uM | 154.8475 | 6.8925 | 0.0096973 | 94.7655 | 0.18073 | 8.2647 | 16 | 15 | 118 | 15.6017 | 0.18497 | 33.8657 | 7.5457 | 0.070491 | 106.7458 | 0.62415 | 0.03827 | 0.19163 | 1.0234 | ON_20160601_MW1062-29_12_00_000.h5
20160601 | MW1062-29 | 12 | E6 | Cyclophosphamid | 1 | uM | 97.5464 | 6.816 | 0.011737 | 88.1992 | 0.13129 | 10.1645 | 15 | 14 | 131 | 13.9695 | 0.14711 | 41.2742 | 6.7927 | 0.053628 | 69.2366 | 0.48802 | 0.021814 | 0.29358 | 2.3884 | ON_20160601_MW1062-29_12_00_000.h5
20160601 | MW1062-29 | 12 | E7 | Cyclophosphamid | 3 | uM | 21.2625 | 1.17 | 0.028997 | 51.8816 | 0.19812 | 40.477 | 10 | 8 | 26 | 9.4231 | 0.13333 | 21.227 | 32.006 | 0.043296 | 26.6154 | 0.15483 | 0.0021728 | 1.1803 | 1.2418 | ON_20160601_MW1062-29_12_00_000.h5
20160601 | MW1062-29 | 12 | E8 | Cyclophosphamid | 10 | uM | 49.386 | 2.512 | 0.015937 | 61.2792 | 0.17043 | 24.0369 | 15 | 14 | 141 | 12.5461 | 0.10248 | 49.7797 | 6.2661 | 0.04264 | 39.2624 | 0.45514 | 0.011477 | 0.54056 | 2.7177 | ON_20160601_MW1062-29_12_00_000.h5
20160601 | MW1062-29 | 12 | F1 | Triethyltin bromide | 10 | uM | 0 | 0 | NA | 0 | NA | NA | 0 | 0 | 0 | NA | NA | 0 | NA | NA | NA | 0 | 0 | 0 | 0 | ON_20160601_MW1062-29_12_00_000.h5
20160601 | MW1062-29 | 12 | F2 | Triethyltin bromide | 0 | uM | 83.3397 | 4.1625 | 0.022419 | 69.5815 | 0.25113 | 15.1165 | 16 | 15 | 79 | 13.4177 | 0.1876 | 23.9834 | 11.1058 | 0.077044 | 60.7722 | 0.32023 | 0.0104 | 0.27477 | 1.7903 | ON_20160601_MW1062-29_12_00_000.h5
20160601 | MW1062-29 | 12 | F3 | Triethyltin bromide | 0.01 | uM | 94.4511 | 3.812 | 0.014734 | 54.874 | 0.18707 | 33.0373 | 15 | 15 | 284 | 11.2676 | 0.09241 | 51.5348 | 3.0859 | 0.041703 | 38.6021 | 0.36114 | 0.019235 | 0.35881 | 2.1977 | ON_20160601_MW1062-29_12_00_000.h5
20160601 | MW1062-29 | 12 | F4 | Triethyltin bromide | 0.03 | uM | 118.2901 | 6.525 | 0.014796 | 75.0869 | 0.15125 | 16.3214 | 16 | 16 | 136 | 15.3309 | 0.13 | 45.8311 | 6.56 | 0.063821 | 95.75 | 0.54391 | 0.026624 | 0.26032 | 2.5112 | ON_20160601_MW1062-29_12_00_000.h5
20160601 | MW1062-29 | 12 | F5 | Triethyltin bromide | 0.1 | uM | 113.4399 | 6.9092 | 0.022772 | 85.4891 | 0.25645 | 8.3494 | 13 | 11 | 131 | 11 | 0.17841 | 21.0081 | 6.7473 | 0.067586 | 35.6336 | 0.18617 | 0.0081297 | 0.33718 | 1.5915 | ON_20160601_MW1062-29_12_00_000.h5
20160601 | MW1062-29 | 12 | F6 | Triethyltin bromide | 0.3 | uM | 18.5181 | 0 | NA | 0 | NA | NA | 1 | 0 | 0 | NA | NA | 0 | NA | NA | NA | -0.00037079 | 0 | 1.3976 | 2.4986 | ON_20160601_MW1062-29_12_00_000.h5
20160601 | MW1062-29 | 12 | F7 | Triethyltin bromide | 1 | uM | 0 | 0 | NA | 0 | NA | NA | 0 | 0 | 0 | NA | NA | 0 | NA | NA | NA | 0 | 0 | 0 | 0 | ON_20160601_MW1062-29_12_00_000.h5
20160601 | MW1062-29 | 12 | F8 | Triethyltin bromide | 3 | uM | 0 | 0 | NA | 0 | NA | NA | 0 | 0 | 0 | NA | NA | 0 | NA | NA | NA | 0 | 0 | 0 | 0 | ON_20160601_MW1062-29_12_00_000.h5
20160601 | MW1062-29 | 5 | A1 | Fluoxetine | 30 | uM | 0 | 0 | NA | 0 | NA | NA | 0 | 0 | 0 | NA | NA | 0 | NA | NA | NA | 0 | 0 | 0 | 0 | ON_20160601_MW1062-29_05_00_000.h5
20160601 | MW1062-29 | 5 | A2 | Fluoxetine | 0 | uM | 13.3893 | 0 | NA | 0 | NA | NA | 1 | 0 | 0 | NA | NA | 0 | NA | NA | NA | -0.00029099 | 0 | 1.4569 | 2.5673 | ON_20160601_MW1062-29_05_00_000.h5
20160601 | MW1062-29 | 5 | A3 | Fluoxetine | 0.03 | uM | 5.2625 | 0 | NA | 0 | NA | NA | 1 | 0 | 0 | NA | NA | 0 | NA | NA | NA | -6.98e-05 | 0 | 2.5742 | 3.2086 | ON_20160601_MW1062-29_05_00_000.h5
20160601 | MW1062-29 | 5 | A4 | Fluoxetine | 0.1 | uM | 28.5439 | 0 | NA | 0 | NA | NA | 2 | 0 | 0 | NA | NA | 0 | NA | NA | NA | 0.00094513 | 0 | 1.3731 | 1.9568 | ON_20160601_MW1062-29_05_00_000.h5
20160601 | MW1062-29 | 5 | A5 | Fluoxetine | 0.3 | uM | 0 | 0 | NA | 0 | NA | NA | 0 | 0 | 0 | NA | NA | 0 | NA | NA | NA | 0 | 0 | 0 | 0 | ON_20160601_MW1062-29_05_00_000.h5
20160601 | MW1062-29 | 5 | A6 | Fluoxetine | 1 | uM | 0 | 0 | NA | 0 | NA | NA | 0 | 0 | 0 | NA | NA | 0 | NA | NA | NA | 0 | 0 | 0 | 0 | ON_20160601_MW1062-29_05_00_000.h5
20160601 | MW1062-29 | 5 | A7 | Fluoxetine | 3 | uM | 0 | 0 | NA | 0 | NA | NA | 0 | 0 | 0 | NA | NA | 0 | NA | NA | NA | 0 | 0 | 0 | 0 | ON_20160601_MW1062-29_05_00_000.h5
20160601 | MW1062-29 | 5 | A8 | Fluoxetine | 10 | uM | 0 | 0 | NA | 0 | NA | NA | 0 | 0 | 0 | NA | NA | 0 | NA | NA | NA | 0 | 0 | 0 | 0 | ON_20160601_MW1062-29_05_00_000.h5
20160601 | MW1062-29 | 5 | B1 | Chlorpromazine | 30 | uM | 0 | 0 | NA | 0 | NA | NA | 0 | 0 | 0 | NA | NA | 0 | NA | NA | NA | 0 | 0 | 0 | 0 | ON_20160601_MW1062-29_05_00_000.h5
20160601 | MW1062-29 | 5 | B2 | Chlorpromazine | 0 | uM | 14.7216 | 0 | NA | 0 | NA | NA | 2 | 0 | 0 | NA | NA | 0 | NA | NA | NA | 0.0014389 | 0 | 2.2464 | 2.0028 | ON_20160601_MW1062-29_05_00_000.h5
20160601 | MW1062-29 | 5 | B3 | Chlorpromazine | 0.03 | uM | 24.9801 | 0 | NA | 0 | NA | NA | 1 | 0 | 0 | NA | NA | 0 | NA | NA | NA | 0 | 0 | 0.19676 | 0.74382 | ON_20160601_MW1062-29_05_00_000.h5
20160601 | MW1062-29 | 5 | B4 | Chlorpromazine | 0.1 | uM | 11.291 | 0 | NA | 0 | NA | NA | 2 | 0 | 0 | NA | NA | 0 | NA | NA | NA | -0.00030027 | 0 | 1.7544 | 2.2938 | ON_20160601_MW1062-29_05_00_000.h5
20160601 | MW1062-29 | 5 | B5 | Chlorpromazine | 0.3 | uM | 68.1013 | 0.02 | NA | 0 | NA | NA | 3 | 0 | 0 | NA | NA | 0 | NA | NA | NA | 0.0028102 | 0 | 0.23184 | 1.397 | ON_20160601_MW1062-29_05_00_000.h5
20160601 | MW1062-29 | 5 | B6 | Chlorpromazine | 1 | uM | 11.9238 | 0.03 | NA | 0 | NA | NA | 4 | 0 | 0 | NA | NA | 0 | NA | NA | NA | 0.0023986 | 0 | 0.7056 | 1.7835 | ON_20160601_MW1062-29_05_00_000.h5
20160601 | MW1062-29 | 5 | B7 | Chlorpromazine | 3 | uM | 0 | 0 | NA | 0 | NA | NA | 0 | 0 | 0 | NA | NA | 0 | NA | NA | NA | 0 | 0 | 0 | 0 | ON_20160601_MW1062-29_05_00_000.h5
20160601 | MW1062-29 | 5 | B8 | Chlorpromazine | 10 | uM | 0 | 0 | NA | 0 | NA | NA | 0 | 0 | 0 | NA | NA | 0 | NA | NA | NA | 0 | 0 | 0 | 0 | ON_20160601_MW1062-29_05_00_000.h5
20160601 | MW1062-29 | 5 | C1 | Carbamazepine | 30 | uM | 0 | 0 | NA | 0 | NA | NA | 0 | 0 | 0 | NA | NA | 0 | NA | NA | NA | 0 | 0 | 0 | 0 | ON_20160601_MW1062-29_05_00_000.h5
20160601 | MW1062-29 | 5 | C2 | Carbamazepine | 0 | uM | 5.7288 | 0 | NA | 0 | NA | NA | 1 | 0 | 0 | NA | NA | 0 | NA | NA | NA | -0.00025233 | 0 | 0.87903 | 1.6092 | ON_20160601_MW1062-29_05_00_000.h5
20160601 | MW1062-29 | 5 | C3 | Carbamazepine | 0.03 | uM | 0 | 0 | NA | 0 | NA | NA | 0 | 0 | 0 | NA | NA | 0 | NA | NA | NA | 0 | 0 | 0 | 0 | ON_20160601_MW1062-29_05_00_000.h5
20160601 | MW1062-29 | 5 | C4 | Carbamazepine | 0.1 | uM | 8.5265 | 0 | NA | 0 | NA | NA | 1 | 0 | 0 | NA | NA | 0 | NA | NA | NA | -0.0001257 | 0 | 2.0679 | 1.1375 | ON_20160601_MW1062-29_05_00_000.h5
20160601 | MW1062-29 | 5 | C5 | Carbamazepine | 0.3 | uM | 18.6518 | 0 | NA | 0 | NA | NA | 1 | 0 | 0 | NA | NA | 0 | NA | NA | NA | 0.0003009 | 0 | 2.1173 | 3.2924 | ON_20160601_MW1062-29_05_00_000.h5
20160601 | MW1062-29 | 5 | C6 | Carbamazepine | 1 | uM | 0 | 0 | NA | 0 | NA | NA | 0 | 0 | 0 | NA | NA | 0 | NA | NA | NA | 0 | 0 | 0 | 0 | ON_20160601_MW1062-29_05_00_000.h5
20160601 | MW1062-29 | 5 | C7 | Carbamazepine | 3 | uM | 38.2029 | 1.32 | 0.080507 | 24.69 | 0.401 | 22.422 | 2 | 1 | 0 | NA | NA | 0 | NA | NA | NA | 0.0075284 | 0 | 0.4655 | 1.2573 | ON_20160601_MW1062-29_05_00_000.h5
20160601 | MW1062-29 | 5 | C8 | Carbamazepine | 10 | uM | 0 | 0 | NA | 0 | NA | NA | 0 | 0 | 0 | NA | NA | 0 | NA | NA | NA | 0 | 0 | 0 | 0 | ON_20160601_MW1062-29_05_00_000.h5
20160601 | MW1062-29 | 5 | D1 | Naloxone | 30 | uM | 0 | 0 | NA | 0 | NA | NA | 0 | 0 | 0 | NA | NA | 0 | NA | NA | NA | 0 | 0 | 0 | 0 | ON_20160601_MW1062-29_05_00_000.h5
20160601 | MW1062-29 | 5 | D2 | Naloxone | 0 | uM | 8.793 | 0 | NA | 0 | NA | NA | 1 | 0 | 0 | NA | NA | 0 | NA | NA | NA | -0.00017337 | 0 | 1.9545 | 1.3761 | ON_20160601_MW1062-29_05_00_000.h5
20160601 | MW1062-29 | 5 | D3 | Naloxone | 0.03 | uM | 0 | 0 | NA | 0 | NA | NA | 0 | 0 | 0 | NA | NA | 0 | NA | NA | NA | 0 | 0 | 0 | 0 | ON_20160601_MW1062-29_05_00_000.h5
20160601 | MW1062-29 | 5 | D4 | Naloxone | 0.1 | uM | 9.5257 | 0.105 | NA | 0 | NA | NA | 4 | 0 | 0 | NA | NA | 0 | NA | NA | NA | 0.0045758 | 0 | 1.0362 | 1.951 | ON_20160601_MW1062-29_05_00_000.h5
20160601 | MW1062-29 | 5 | D5 | Naloxone | 0.3 | uM | 6.4282 | 0 | NA | 0 | NA | NA | 2 | 0 | 0 | NA | NA | 0 | NA | NA | NA | 0.0013045 | 0 | 1.3581 | 1.6564 | ON_20160601_MW1062-29_05_00_000.h5
20160601 | MW1062-29 | 5 | D6 | Naloxone | 1 | uM | 11.6574 | 0 | NA | 0 | NA | NA | 1 | 0 | 0 | NA | NA | 0 | NA | NA | NA | 0.003581 | 0 | 1.208 | 2.4051 | ON_20160601_MW1062-29_05_00_000.h5
20160601 | MW1062-29 | 5 | D7 | Naloxone | 3 | uM | 0 | 0 | NA | 0 | NA | NA | 0 | 0 | 0 | NA | NA | 0 | NA | NA | NA | 0 | 0 | 0 | 0 | ON_20160601_MW1062-29_05_00_000.h5
20160601 | MW1062-29 | 5 | D8 | Naloxone | 10 | uM | 12.7232 | 0 | NA | 0 | NA | NA | 2 | 0 | 0 | NA | NA | 0 | NA | NA | NA | -0.00014365 | 0 | 1.0287 | 1.9609 | ON_20160601_MW1062-29_05_00_000.h5
20160601 | MW1062-29 | 5 | E1 | Cyclophosphamid | 30 | uM | 0 | 0 | NA | 0 | NA | NA | 0 | 0 | 0 | NA | NA | 0 | NA | NA | NA | 0 | 0 | 0 | 0 | ON_20160601_MW1062-29_05_00_000.h5
20160601 | MW1062-29 | 5 | E2 | Cyclophosphamid | 0 | uM | 7.7938 | 0 | NA | 0 | NA | NA | 1 | 0 | 0 | NA | NA | 0 | NA | NA | NA | -0.00021003 | 0 | 1.7657 | 2.0892 | ON_20160601_MW1062-29_05_00_000.h5
20160601 | MW1062-29 | 5 | E3 | Cyclophosphamid | 0.03 | uM | 0 | 0 | NA | 0 | NA | NA | 0 | 0 | 0 | NA | NA | 0 | NA | NA | NA | 0 | 0 | 0 | 0 | ON_20160601_MW1062-29_05_00_000.h5
20160601 | MW1062-29 | 5 | E4 | Cyclophosphamid | 0.1 | uM | 7.2942 | 0 | NA | 0 | NA | NA | 2 | 0 | 0 | NA | NA | 0 | NA | NA | NA | 0.006254 | 0 | 0.47726 | 1.8825 | ON_20160601_MW1062-29_05_00_000.h5
20160601 | MW1062-29 | 5 | E5 | Cyclophosphamid | 0.3 | uM | 25.0134 | 0.06 | NA | 0 | NA | NA | 2 | 0 | 0 | NA | NA | 0 | NA | NA | NA | -0.00017674 | 0 | 1.4021 | 2.6427 | ON_20160601_MW1062-29_05_00_000.h5
20160601 | MW1062-29 | 5 | E6 | Cyclophosphamid | 1 | uM | 0 | 0 | NA | 0 | NA | NA | 0 | 0 | 0 | NA | NA | 0 | NA | NA | NA | 0 | 0 | 0 | 0 | ON_20160601_MW1062-29_05_00_000.h5
20160601 | MW1062-29 | 5 | E7 | Cyclophosphamid | 3 | uM | 0 | 0 | NA | 0 | NA | NA | 0 | 0 | 0 | NA | NA | 0 | NA | NA | NA | 0 | 0 | 0 | 0 | ON_20160601_MW1062-29_05_00_000.h5
20160601 | MW1062-29 | 5 | E8 | Cyclophosphamid | 10 | uM | 13.2561 | 0 | NA | 0 | NA | NA | 1 | 0 | 0 | NA | NA | 0 | NA | NA | NA | 0 | 0 | 0.59729 | 0.99675 | ON_20160601_MW1062-29_05_00_000.h5
20160601 | MW1062-29 | 5 | F1 | Triethyltin bromide | 10 | uM | 0 | 0 | NA | 0 | NA | NA | 0 | 0 | 0 | NA | NA | 0 | NA | NA | NA | 0 | 0 | 0 | 0 | ON_20160601_MW1062-29_05_00_000.h5
20160601 | MW1062-29 | 5 | F2 | Triethyltin bromide | 0 | uM | 0 | 0 | NA | 0 | NA | NA | 0 | 0 | 0 | NA | NA | 0 | NA | NA | NA | 0 | 0 | 0 | 0 | ON_20160601_MW1062-29_05_00_000.h5
20160601 | MW1062-29 | 5 | F3 | Triethyltin bromide | 0.01 | uM | 0 | 0 | NA | 0 | NA | NA | 0 | 0 | 0 | NA | NA | 0 | NA | NA | NA | 0 | 0 | 0 | 0 | ON_20160601_MW1062-29_05_00_000.h5
20160601 | MW1062-29 | 5 | F4 | Triethyltin bromide | 0.03 | uM | 0 | 0 | NA | 0 | NA | NA | 0 | 0 | 0 | NA | NA | 0 | NA | NA | NA | 0 | 0 | 0 | 0 | ON_20160601_MW1062-29_05_00_000.h5
20160601 | MW1062-29 | 5 | F5 | Triethyltin bromide | 0.1 | uM | 10.6582 | 0 | NA | 0 | NA | NA | 1 | 0 | 0 | NA | NA | 0 | NA | NA | NA | 0 | 0 | 0.37118 | 0.83867 | ON_20160601_MW1062-29_05_00_000.h5
20160601 | MW1062-29 | 5 | F6 | Triethyltin bromide | 0.3 | uM | 0 | 0 | NA | 0 | NA | NA | 0 | 0 | 0 | NA | NA | 0 | NA | NA | NA | 0 | 0 | 0 | 0 | ON_20160601_MW1062-29_05_00_000.h5
20160601 | MW1062-29 | 5 | F7 | Triethyltin bromide | 1 | uM | 0 | 0 | NA | 0 | NA | NA | 0 | 0 | 0 | NA | NA | 0 | NA | NA | NA | 0 | 0 | 0 | 0 | ON_20160601_MW1062-29_05_00_000.h5
20160601 | MW1062-29 | 5 | F8 | Triethyltin bromide | 3 | uM | 0 | 0 | NA | 0 | NA | NA | 0 | 0 | 0 | NA | NA | 0 | NA | NA | NA | 0 | 0 | 0 | 0 | ON_20160601_MW1062-29_05_00_000.h5
20160601 | MW1062-29 | 7 | A1 | Fluoxetine | 30 | uM | 0 | 0 | NA | 0 | NA | NA | 0 | 0 | 0 | NA | NA | 0 | NA | NA | NA | 0 | 0 | 0 | 0 | ON_20160601_MW1062-29_07_00_000.h5
20160601 | MW1062-29 | 7 | A2 | Fluoxetine | 0 | uM | 90.8184 | 3.1708 | 0.031808 | 74.5775 | 0.60717 | 23.8366 | 13 | 12 | 30 | 14.7667 | 0.24938 | 14.4096 | 28.5017 | 0.091723 | 85.8667 | 0.21461 | 0.0059046 | 0.3943 | 2.119 | ON_20160601_MW1062-29_07_00_000.h5
20160601 | MW1062-29 | 7 | A3 | Fluoxetine | 0.03 | uM | 81.5476 | 1.32 | 0.032123 | 47.4844 | 0.46056 | 47.8206 | 10 | 9 | 22 | 11.2727 | 0.20268 | 6.9636 | 41.2095 | 0.05879 | 39.0909 | 0.13005 | 0.001789 | 0.60494 | 1.365 | ON_20160601_MW1062-29_07_00_000.h5
20160601 | MW1062-29 | 7 | A4 | Fluoxetine | 0.1 | uM | 72.6184 | 1.2467 | 0.03869 | 42.6298 | 0.5535 | 49.904 | 9 | 8 | 17 | 10.1765 | 0.19525 | 5.6483 | 48.3031 | 0.10505 | 32.8235 | 0.081471 | 0.0010642 | 0.84582 | 1.475 | ON_20160601_MW1062-29_07_00_000.h5
20160601 | MW1062-29 | 7 | A5 | Fluoxetine | 0.3 | uM | 28.6938 | 1.0971 | 0.035092 | 52.3353 | 0.28983 | 59.0673 | 7 | 6 | 18 | 7.5556 | 0.16837 | 10.4194 | 46.4941 | 0.053245 | 17.6667 | 0.097975 | 0.00081623 | 0.98777 | 1.1166 | ON_20160601_MW1062-29_07_00_000.h5
20160601 | MW1062-29 | 7 | A6 | Fluoxetine | 1 | uM | 17.6645 | 1.11 | 0.033766 | 70.859 | 0.221 | 43.619 | 6 | 3 | 15 | 5.8667 | 0.11617 | 13.3292 | 54.625 | 0.040561 | 14.4667 | 0.085136 | 0.00095107 | 1.174 | 1.326 | ON_20160601_MW1062-29_07_00_000.h5
20160601 | MW1062-29 | 7 | A7 | Fluoxetine | 3 | uM | 0 | 0 | NA | 0 | NA | NA | 0 | 0 | 0 | NA | NA | 0 | NA | NA | NA | 0 | 0 | 0 | 0 | ON_20160601_MW1062-29_07_00_000.h5
20160601 | MW1062-29 | 7 | A8 | Fluoxetine | 10 | uM | 0 | 0 | NA | 0 | NA | NA | 0 | 0 | 0 | NA | NA | 0 | NA | NA | NA | 0 | 0 | 0 | 0 | ON_20160601_MW1062-29_07_00_000.h5
20160601 | MW1062-29 | 7 | B1 | Chlorpromazine | 30 | uM | 0 | 0 | NA | 0 | NA | NA | 0 | 0 | 0 | NA | NA | 0 | NA | NA | NA | 0 | 0 | 0 | 0 | ON_20160601_MW1062-29_07_00_000.h5
20160601 | MW1062-29 | 7 | B2 | Chlorpromazine | 0 | uM | 51.4624 | 1.208 | 0.030279 | 46.6521 | 0.3945 | 48.1959 | 15 | 14 | 21 | 15.1429 | 0.19618 | 12.7478 | 39.875 | 0.056838 | 70.4286 | 0.16911 | 0.0022011 | 0.52232 | 2.5801 | ON_20160601_MW1062-29_07_00_000.h5
20160601 | MW1062-29 | 7 | B3 | Chlorpromazine | 0.03 | uM | 25.598 | 0.715 | 0.057038 | 73.125 | 0.8784 | 76.9757 | 12 | 10 | 18 | 12.5 | 0.18632 | 17.2813 | 47.4765 | 0.055153 | 45.5556 | 0.17551 | 0.0021264 | 0.54419 | 2.687 | ON_20160601_MW1062-29_07_00_000.h5
20160601 | MW1062-29 | 7 | B4 | Chlorpromazine | 0.1 | uM | 23.5305 | 0.65333 | 0.049394 | 78.0456 | 0.77543 | 69.7633 | 9 | 7 | 20 | 9.6 | 0.20416 | 18.7463 | 42.7316 | 0.077229 | 31.4 | 0.12168 | 0.0027207 | 0.71814 | 2.8231 | ON_20160601_MW1062-29_07_00_000.h5
20160601 | MW1062-29 | 7 | B5 | Chlorpromazine | 0.3 | uM | 79.9686 | 2.2364 | 0.059821 | 60.2102 | 0.8679 | 50.6831 | 11 | 10 | 15 | 12.5333 | 0.20576 | 5.034 | 55.7786 | 0.092127 | 44.8667 | 0.10174 | 0.0015807 | 0.64041 | 2.6884 | ON_20160601_MW1062-29_07_00_000.h5
20160601 | MW1062-29 | 7 | B6 | Chlorpromazine | 1 | uM | 43.7231 | 1.015 | 0.047359 | 53.8674 | 0.41389 | 64.688 | 12 | 9 | 20 | 13.5 | 0.12524 | 8.7641 | 45.0026 | 0.020735 | 35.35 | 0.15606 | 0.0002844 | 0.52936 | 2.6195 | ON_20160601_MW1062-29_07_00_000.h5
20160601 | MW1062-29 | 7 | B7 | Chlorpromazine | 3 | uM | 28.0946 | 0.675 | 0.0522 | 25.37 | 0.305 | 21.63 | 4 | 1 | 0 | NA | NA | 0 | NA | NA | NA | 0.0507 | 0 | 0.97587 | 1.6595 | ON_20160601_MW1062-29_07_00_000.h5
20160601 | MW1062-29 | 7 | B8 | Chlorpromazine | 10 | uM | 0 | 0 | NA | 0 | NA | NA | 0 | 0 | 0 | NA | NA | 0 | NA | NA | NA | 0 | 0 | 0 | 0 | ON_20160601_MW1062-29_07_00_000.h5
20160601 | MW1062-29 | 7 | C1 | Carbamazepine | 30 | uM | 58.707 | 1.9636 | 0.043237 | 64.2653 | 0.36386 | 48.0233 | 11 | 7 | 20 | 11.35 | 0.13403 | 5.3819 | 41.9605 | 0.026442 | 26.35 | 0.092989 | 9.22e-05 | 0.72273 | 1.7846 | ON_20160601_MW1062-29_07_00_000.h5
20160601 | MW1062-29 | 7 | C2 | Carbamazepine | 0 | uM | 42.9741 | 1.446 | 0.025366 | 71.6822 | 0.403 | 35.5946 | 10 | 8 | 21 | 10.8571 | 0.23207 | 13.2286 | 42.385 | 0.073439 | 41.7143 | 0.17004 | 0.0029472 | 0.75211 | 1.6403 | ON_20160601_MW1062-29_07_00_000.h5
20160601 | MW1062-29 | 7 | C3 | Carbamazepine | 0.03 | uM | 41.4096 | 0.72 | 0.028596 | 53.1398 | 0.63483 | 81.3697 | 6 | 6 | 16 | 9.375 | 0.17578 | 14.3937 | 54.1533 | 0.076749 | 34.5 | 0.16075 | 0.0022985 | 0.9333 | 2.0257 | ON_20160601_MW1062-29_07_00_000.h5
20160601 | MW1062-29 | 7 | C4 | Carbamazepine | 0.1 | uM | 32.5884 | 0.7575 | 0.03962 | 45.847 | 0.484 | 64.5592 | 8 | 6 | 12 | 9.8333 | 0.15733 | 9.1161 | 74.1727 | 0.050177 | 30.1667 | 0.098109 | 0.0014765 | 1.1422 | 2.5702 | ON_20160601_MW1062-29_07_00_000.h5
20160601 | MW1062-29 | 7 | C5 | Carbamazepine | 0.3 | uM | 47.8769 | 0.85714 | 0.058533 | 45.8804 | 0.66175 | 77.3791 | 14 | 12 | 15 | 13 | 0.19264 | 6.9202 | 56.6179 | 0.079542 | 46.4667 | 0.092445 | 0.00088848 | 0.56697 | 1.4444 | ON_20160601_MW1062-29_07_00_000.h5
20160601 | MW1062-29 | 7 | C6 | Carbamazepine | 1 | uM | 82.6594 | 1.536 | 0.055258 | 38.0856 | 0.634 | 46.2694 | 5 | 5 | 12 | 9.25 | 0.13135 | 3.851 | 71 | 0.034866 | 20.5833 | 0.087242 | 0.00020068 | 0.69706 | 2.0846 | ON_20160601_MW1062-29_07_00_000.h5
20160601 | MW1062-29 | 7 | C7 | Carbamazepine | 3 | uM | 43.9697 | 1.1345 | 0.033957 | 59.182 | 0.37 | 53.9137 | 11 | 10 | 20 | 11.35 | 0.15954 | 8.4409 | 46.2105 | 0.056864 | 31.05 | 0.14089 | 0.00071155 | 0.48842 | 2.1638 | ON_20160601_MW1062-29_07_00_000.h5
20160601 | MW1062-29 | 7 | C8 | Carbamazepine | 10 | uM | 63.3645 | 1.18 | 0.030395 | 35.3615 | 0.317 | 40.4505 | 9 | 6 | 26 | 9.6538 | 0.17608 | 7.7401 | 32.654 | 0.07459 | 25.8846 | 0.08432 | 0.0012264 | 0.81007 | 1.6292 | ON_20160601_MW1062-29_07_00_000.h5
20160601 | MW1062-29 | 7 | D1 | Naloxone | 30 | uM | 43.7314 | 0.795 | 0.024435 | 27.9946 | 0.2436 | 47.1248 | 8 | 5 | 17 | 10.5294 | 0.12568 | 9.9527 | 47.9969 | 0.020106 | 32.1765 | 0.072571 | 0.0010004 | 0.43875 | 2.3506 | ON_20160601_MW1062-29_07_00_000.h5
20160601 | MW1062-29 | 7 | D2 | Naloxone | 0 | uM | 74.5336 | 1.9964 | 0.035086 | 57.0575 | 0.43936 | 38.9396 | 11 | 11 | 19 | 12.2105 | 0.26991 | 9.5076 | 47.2111 | 0.078058 | 61.8947 | 0.17037 | 0.0030063 | 0.42953 | 1.2296 | ON_20160601_MW1062-29_07_00_000.h5
20160601 | MW1062-29 | 7 | D3 | Naloxone | 0.03 | uM | 31.0905 | 0.61714 | 0.051526 | 75.9344 | 0.81088 | 94.5916 | 7 | 8 | 14 | 10.9286 | 0.15881 | 16.0853 | 59.1808 | 0.057416 | 39.8571 | 0.19499 | 0.0017926 | 0.74219 | 2.6929 | ON_20160601_MW1062-29_07_00_000.h5
20160601 | MW1062-29 | 7 | D4 | Naloxone | 0.1 | uM | 53.5484 | 1.085 | 0.034183 | 68.4907 | 0.77575 | 69.4855 | 12 | 12 | 13 | 14.3077 | 0.22651 | 11.2046 | 65.2583 | 0.058382 | 84 | 0.2401 | 0.0043564 | 0.61332 | 2.1254 | ON_20160601_MW1062-29_07_00_000.h5
20160601 | MW1062-29 | 7 | D5 | Naloxone | 0.3 | uM | 57.8166 | 0.99333 | 0.017913 | 74.761 | 0.33487 | 54.5641 | 9 | 8 | 16 | 11.6875 | 0.19695 | 11.979 | 56.9633 | 0.060747 | 59.8125 | 0.19739 | 0.0026052 | 0.80649 | 2.2644 | ON_20160601_MW1062-29_07_00_000.h5
20160601 | MW1062-29 | 7 | D6 | Naloxone | 1 | uM | 70.7824 | 2.58 | 0.04046 | 63.823 | 0.68944 | 35.1204 | 10 | 9 | 21 | 11.5238 | 0.24478 | 12.1625 | 39.995 | 0.07833 | 62 | 0.15232 | 0.0036931 | 0.74679 | 2.5514 | ON_20160601_MW1062-29_07_00_000.h5
20160601 | MW1062-29 | 7 | D7 | Naloxone | 3 | uM | 29.7479 | 1.08 | 0.034358 | 42.2065 | 0.34533 | 52.06 | 6 | 6 | 16 | 7.3125 | 0.18068 | 10.6458 | 52.5233 | 0.019647 | 18.75 | 0.093319 | 0.00073575 | 0.64548 | 2.1666 | ON_20160601_MW1062-29_07_00_000.h5
20160601 | MW1062-29 | 7 | D8 | Naloxone | 10 | uM | 55.9048 | 2.3073 | 0.049287 | 64.5007 | 0.5262 | 44.4071 | 11 | 10 | 16 | 14.4375 | 0.13834 | 8.0566 | 56.28 | 0.015525 | 47.3125 | 0.13861 | 0.0010984 | 0.44082 | 1.3026 | ON_20160601_MW1062-29_07_00_000.h5
20160601 | MW1062-29 | 7 | E1 | Cyclophosphamid | 30 | uM | 89.9273 | 2.0123 | 0.065112 | 50.3169 | 2.8699 | 59.087 | 13 | 8 | 8 | 12.75 | 0.1986 | 2.2007 | 109.4143 | 0.026653 | 48.375 | 0.054929 | 0.00048917 | 0.3742 | 1.6305 | ON_20160601_MW1062-29_07_00_000.h5
20160601 | MW1062-29 | 7 | E2 | Cyclophosphamid | 0 | uM | 42.1685 | 1.254 | 0.021454 | 66.8712 | 0.2753 | 57.6823 | 10 | 10 | 15 | 11.2667 | 0.212 | 15.7291 | 57.9786 | 0.025804 | 66.7333 | 0.17785 | 0.003597 | 0.99892 | 1.895 | ON_20160601_MW1062-29_07_00_000.h5
20160601 | MW1062-29 | 7 | E3 | Cyclophosphamid | 0.03 | uM | 33.6129 | 0.9 | 0.02 | 61.1727 | 0.33714 | 55.5959 | 9 | 7 | 17 | 12.2941 | 0.15954 | 21.1981 | 52.1719 | 0.049807 | 59.1176 | 0.18418 | 0.0033076 | 0.53768 | 1.339 | ON_20160601_MW1062-29_07_00_000.h5
20160601 | MW1062-29 | 7 | E4 | Cyclophosphamid | 0.1 | uM | 51.9118 | 1.46 | 0.02899 | 69.3642 | 0.44238 | 51.1361 | 12 | 13 | 17 | 13.9412 | 0.25537 | 17.2806 | 49.2094 | 0.042175 | 96.5882 | 0.25647 | 0.0046705 | 0.79607 | 1.9386 | ON_20160601_MW1062-29_07_00_000.h5
20160601 | MW1062-29 | 7 | E5 | Cyclophosphamid | 0.3 | uM | 108.2641 | 2.916 | 0.042606 | 55.0547 | 0.906 | 32.0539 | 15 | 15 | 23 | 14.6087 | 0.26529 | 6.7601 | 37.7023 | 0.072996 | 71.6957 | 0.14485 | 0.0041759 | 0.24891 | 1.5471 | ON_20160601_MW1062-29_07_00_000.h5
20160601 | MW1062-29 | 7 | E6 | Cyclophosphamid | 1 | uM | 54.7609 | 1.3527 | 0.033805 | 57.6827 | 0.353 | 50.689 | 11 | 9 | 20 | 10.95 | 0.17639 | 9.4533 | 44.1053 | 0.05481 | 42.8 | 0.11542 | 0.0016632 | 0.83141 | 1.7196 | ON_20160601_MW1062-29_07_00_000.h5
20160601 | MW1062-29 | 7 | E7 | Cyclophosphamid | 3 | uM | 6.1249 | 0.42 | NA | 0 | NA | NA | 1 | 0 | 0 | NA | NA | 0 | NA | NA | NA | 0.019071 | 0 | 1.305 | 2.0584 | ON_20160601_MW1062-29_07_00_000.h5
20160601 | MW1062-29 | 7 | E8 | Cyclophosphamid | 10 | uM | 31.2236 | 0.8 | 0.027392 | 61.1436 | 0.21 | 85.6406 | 6 | 7 | 11 | 10.4545 | 0.12948 | 9.1176 | 83.35 | 0.012676 | 25.3636 | 0.14621 | 0.00047582 | 0.6145 | 1.6673 | ON_20160601_MW1062-29_07_00_000.h5
20160601 | MW1062-29 | 7 | F1 | Triethyltin bromide | 10 | uM | 0 | 0 | NA | 0 | NA | NA | 0 | 0 | 0 | NA | NA | 0 | NA | NA | NA | 0 | 0 | 0 | 0 | ON_20160601_MW1062-29_07_00_000.h5
20160601 | MW1062-29 | 7 | F2 | Triethyltin bromide | 0 | uM | 59.063 | 1.355 | 0.046202 | 54.9736 | 0.3307 | 47.7925 | 12 | 10 | 16 | 12.5625 | 0.15493 | 4.6289 | 56.2667 | 0.035887 | 31.0625 | 0.10098 | 0.00020839 | 0.43273 | 1.8061 | ON_20160601_MW1062-29_07_00_000.h5
20160601 | MW1062-29 | 7 | F3 | Triethyltin bromide | 0.01 | uM | 68.1172 | 1.24 | 0.030747 | 46.0468 | 0.3472 | 44.115 | 6 | 5 | 15 | 8.4667 | 0.16744 | 6.5117 | 59.9464 | 0.046216 | 27.2667 | 0.09398 | 0.0014667 | 1.0543 | 1.5349 | ON_20160601_MW1062-29_07_00_000.h5
20160601 | MW1062-29 | 7 | F4 | Triethyltin bromide | 0.03 | uM | 63.8009 | 1.5867 | 0.039683 | 35.6176 | 0.32671 | 41.7601 | 9 | 7 | 18 | 9.3889 | 0.16295 | 7.2245 | 50.9765 | 0.040777 | 35.1111 | 0.061583 | 0.0010788 | 0.70464 | 1.2788 | ON_20160601_MW1062-29_07_00_000.h5
20160601 | MW1062-29 | 7 | F5 | Triethyltin bromide | 0.1 | uM | 37.1377 | 0.52 | 0.079423 | 26.971 | 0.45533 | 57.396 | 6 | 3 | 1 | 5 | 0.1375 | 0.32593 | NA | NA | 11 | 0.013981 | 3.88e-06 | 0.54354 | 1.3699 | ON_20160601_MW1062-29_07_00_000.h5
20160601 | MW1062-29 | 7 | F6 | Triethyltin bromide | 0.3 | uM | 0 | 0 | NA | 0 | NA | NA | 0 | 0 | 0 | NA | NA | 0 | NA | NA | NA | 0 | 0 | 0 | 0 | ON_20160601_MW1062-29_07_00_000.h5
20160601 | MW1062-29 | 7 | F7 | Triethyltin bromide | 1 | uM | 0 | 0 | NA | 0 | NA | NA | 0 | 0 | 0 | NA | NA | 0 | NA | NA | NA | 0 | 0 | 0 | 0 | ON_20160601_MW1062-29_07_00_000.h5
20160601 | MW1062-29 | 7 | F8 | Triethyltin bromide | 3 | uM | 0 | 0 | NA | 0 | NA | NA | 0 | 0 | 0 | NA | NA | 0 | NA | NA | NA | 0 | 0 | 0 | 0 | ON_20160601_MW1062-29_07_00_000.h5
20160601 | MW1062-29 | 9 | A1 | Fluoxetine | 30 | uM | 0 | 0 | NA | 0 | NA | NA | 0 | 0 | 0 | NA | NA | 0 | NA | NA | NA | 0 | 0 | 0 | 0 | ON_20160601_MW1062-29_09_00_000.h5
20160601 | MW1062-29 | 9 | A2 | Fluoxetine | 0 | uM | 166.3497 | 6.0338 | 0.015422 | 86.7899 | 0.32406 | 10.3517 | 16 | 16 | 152 | 13.6908 | 0.16175 | 27.0766 | 5.8897 | 0.087664 | 71.1776 | 0.51283 | 0.029692 | 0.56059 | 2.6739 | ON_20160601_MW1062-29_09_00_000.h5
20160601 | MW1062-29 | 9 | A3 | Fluoxetine | 0.03 | uM | 90.0682 | 2.5157 | 0.030383 | 79.8427 | 0.80646 | 24.9718 | 14 | 13 | 117 | 10.6581 | 0.1595 | 20.3184 | 7.6177 | 0.12832 | 32.9402 | 0.26584 | 0.011587 | 0.44957 | 2.7441 | ON_20160601_MW1062-29_09_00_000.h5
20160601 | MW1062-29 | 9 | A4 | Fluoxetine | 0.1 | uM | 97.6762 | 3.2314 | 0.031571 | 71.8419 | 0.54214 | 21.4989 | 14 | 14 | 108 | 10.8333 | 0.15797 | 17.5358 | 8.1883 | 0.10577 | 33.5648 | 0.25813 | 0.0098007 | 0.39669 | 1.086 | ON_20160601_MW1062-29_09_00_000.h5
20160601 | MW1062-29 | 9 | A5 | Fluoxetine | 0.3 | uM | 58.5293 | 1.55 | 0.049412 | 72.2654 | 1.072 | 35.2908 | 12 | 9 | 50 | 10.4 | 0.19641 | 15.1209 | 17.6592 | 0.094413 | 32.38 | 0.19182 | 0.0059969 | 0.56568 | 2.3268 | ON_20160601_MW1062-29_09_00_000.h5
20160601 | MW1062-29 | 9 | A6 | Fluoxetine | 1 | uM | 55.5488 | 1.5738 | 0.045937 | 84.2107 | 0.85467 | 37.7286 | 13 | 12 | 48 | 11.875 | 0.21296 | 22.2867 | 18.0351 | 0.067966 | 50.4375 | 0.26861 | 0.0091327 | 0.77464 | 2.6266 | ON_20160601_MW1062-29_09_00_000.h5
20160601 | MW1062-29 | 9 | A7 | Fluoxetine | 3 | uM | 20.4941 | 1.26 | 0.032566 | 48.3313 | 0.153 | 33.695 | 6 | 3 | 27 | 8.7037 | 0.075813 | 18.858 | 30.7615 | 0.016935 | 14.5556 | 0.12069 | 0.00089639 | 0.60877 | 2.1729 | ON_20160601_MW1062-29_09_00_000.h5
20160601 | MW1062-29 | 9 | A8 | Fluoxetine | 10 | uM | 0 | 0 | NA | 0 | NA | NA | 0 | 0 | 0 | NA | NA | 0 | NA | NA | NA | 0 | 0 | 0 | 0 | ON_20160601_MW1062-29_09_00_000.h5
20160601 | MW1062-29 | 9 | B1 | Chlorpromazine | 30 | uM | 0 | 0 | NA | 0 | NA | NA | 0 | 0 | 0 | NA | NA | 0 | NA | NA | NA | 0 | 0 | 0 | 0 | ON_20160601_MW1062-29_09_00_000.h5
20160601 | MW1062-29 | 9 | B2 | Chlorpromazine | 0 | uM | 81.3201 | 2.5088 | 0.023312 | 83.5345 | 0.59162 | 25.1304 | 16 | 16 | 52 | 14.2885 | 0.22233 | 19.3775 | 17.1833 | 0.094172 | 72.7885 | 0.4075 | 0.014298 | 0.44046 | 2.5346 | ON_20160601_MW1062-29_09_00_000.h5
20160601 | MW1062-29 | 9 | B3 | Chlorpromazine | 0.03 | uM | 64.9509 | 2.3057 | 0.018187 | 83.3077 | 0.36743 | 30.5509 | 14 | 14 | 32 | 13.1875 | 0.22255 | 23.0669 | 27.929 | 0.075326 | 99.0938 | 0.40211 | 0.012035 | 0.509 | 2.9252 | ON_20160601_MW1062-29_09_00_000.h5
20160601 | MW1062-29 | 9 | B4 | Chlorpromazine | 0.1 | uM | 38.8387 | 1.6763 | 0.024231 | 85.1557 | 0.39 | 33.6044 | 16 | 14 | 26 | 15.0769 | 0.20582 | 24.4292 | 34.096 | 0.044576 | 87.6538 | 0.36663 | 0.0092711 | 0.32121 | 2.792 | ON_20160601_MW1062-29_09_00_000.h5
20160601 | MW1062-29 | 9 | B5 | Chlorpromazine | 0.3 | uM | 79.5674 | 2.0571 | 0.023276 | 80.1651 | 0.53129 | 30.6114 | 14 | 14 | 45 | 11.3333 | 0.19201 | 19.4256 | 19.9011 | 0.094811 | 72.4444 | 0.3174 | 0.011779 | 0.57423 | 2.735 | ON_20160601_MW1062-29_09_00_000.h5
20160601 | MW1062-29 | 9 | B6 | Chlorpromazine | 1 | uM | 47.111 | 1.53 | 0.039729 | 83.1605 | 0.98262 | 60.4806 | 16 | 16 | 22 | 16 | 0.23744 | 20.9526 | 38.6024 | 0.075795 | 107.7727 | 0.35242 | 0.0070613 | 0.59909 | 2.9126 | ON_20160601_MW1062-29_09_00_000.h5
20160601 | MW1062-29 | 9 | B7 | Chlorpromazine | 3 | uM | 40.3181 | 1.5491 | 0.048258 | 78.1348 | 0.6012 | 40.367 | 11 | 10 | 27 | 11.5185 | 0.16491 | 21.9994 | 31.6135 | 0.038711 | 54.8519 | 0.18813 | 0.0054598 | 0.74153 | 2.833 | ON_20160601_MW1062-29_09_00_000.h5
20160601 | MW1062-29 | 9 | B8 | Chlorpromazine | 10 | uM | 0 | 0 | NA | 0 | NA | NA | 0 | 0 | 0 | NA | NA | 0 | NA | NA | NA | 0 | 0 | 0 | 0 | ON_20160601_MW1062-29_09_00_000.h5
20160601 | MW1062-29 | 9 | C1 | Carbamazepine | 30 | uM | 80.9091 | 2.7043 | 0.039048 | 74.5593 | 0.68564 | 28.3599 | 14 | 14 | 33 | 13.3939 | 0.2371 | 9.8751 | 24.6391 | 0.083952 | 51.0303 | 0.26157 | 0.0067253 | 0.4088 | 2.3156 | ON_20160601_MW1062-29_09_00_000.h5
20160601 | MW1062-29 | 9 | C2 | Carbamazepine | 0 | uM | 52.5787 | 1.42 | 0.022132 | 87.3008 | 0.52146 | 32.0371 | 15 | 13 | 24 | 15.25 | 0.26535 | 22.0562 | 31.4043 | 0.052505 | 109.5 | 0.36896 | 0.012191 | 0.71062 | 3.4216 | ON_20160601_MW1062-29_09_00_000.h5
20160601 | MW1062-29 | 9 | C3 | Carbamazepine | 0.03 | uM | 54.8379 | 1.395 | 0.031999 | 87.9347 | 0.76617 | 42.5531 | 12 | 12 | 19 | 13.8947 | 0.21284 | 14.7844 | 44.975 | 0.042078 | 77.7895 | 0.30967 | 0.0092157 | 0.5603 | 2.6388 | ON_20160601_MW1062-29_09_00_000.h5
20160601 | MW1062-29 | 9 | C4 | Carbamazepine | 0.1 | uM | 33.3866 | 1.3371 | 0.028606 | 88.5985 | 0.41823 | 40.3756 | 14 | 13 | 21 | 13.8095 | 0.24277 | 23.2209 | 37.79 | 0.05475 | 78 | 0.30858 | 0.0081561 | 0.74105 | 3.3741 | ON_20160601_MW1062-29_09_00_000.h5
20160601 | MW1062-29 | 9 | C5 | Carbamazepine | 0.3 | uM | 91.9505 | 2.1 | 0.02983 | 81.7276 | 0.87033 | 30.4187 | 15 | 15 | 26 | 15 | 0.29266 | 12.9403 | 32.994 | 0.093393 | 103.1538 | 0.31788 | 0.011845 | 0.34687 | 1.7462 | ON_20160601_MW1062-29_09_00_000.h5
20160601 | MW1062-29 | 9 | C6 | Carbamazepine | 1 | uM | 43.0068 | 1.4727 | 0.021298 | 86.0829 | 0.4369 | 35.7516 | 11 | 10 | 23 | 13.2609 | 0.19663 | 21.5127 | 36.7705 | 0.047768 | 68.2609 | 0.24702 | 0.0062223 | 0.73566 | 2.9219 | ON_20160601_MW1062-29_09_00_000.h5
20160601 | MW1062-29 | 9 | C7 | Carbamazepine | 3 | uM | 54.3727 | 1.944 | 0.020555 | 83.3309 | 0.40564 | 33.4989 | 15 | 14 | 29 | 14.8621 | 0.23469 | 19.3659 | 30.9018 | 0.038777 | 81.931 | 0.36001 | 0.010322 | 0.57889 | 2.5394 | ON_20160601_MW1062-29_09_00_000.h5
20160601 | MW1062-29 | 9 | C8 | Carbamazepine | 10 | uM | 81.9277 | 2.972 | 0.018644 | 73.8452 | 0.26493 | 28.2954 | 15 | 15 | 47 | 14.5532 | 0.20561 | 20.4998 | 18.1826 | 0.047837 | 80.4681 | 0.38342 | 0.0113 | 0.44274 | 2.6131 | ON_20160601_MW1062-29_09_00_000.h5
20160601 | MW1062-29 | 9 | D1 | Naloxone | 30 | uM | 65.5219 | 2.3014 | 0.031217 | 74.4134 | 0.501 | 26.3205 | 14 | 13 | 32 | 13.125 | 0.28043 | 13.7354 | 26.4516 | 0.056182 | 59.2812 | 0.22391 | 0.0076514 | 0.71483 | 3.2995 | ON_20160601_MW1062-29_09_00_000.h5
20160601 | MW1062-29 | 9 | D2 | Naloxone | 0 | uM | 74.3128 | 2.5431 | 0.023048 | 87.446 | 0.452 | 23.07 | 13 | 13 | 33 | 14.0606 | 0.24523 | 23.8837 | 25.1734 | 0.06697 | 105.5152 | 0.34794 | 0.014023 | 0.53008 | 2.4812 | ON_20160601_MW1062-29_09_00_000.h5
20160601 | MW1062-29 | 9 | D3 | Naloxone | 0.03 | uM | 35.0633 | 1.1723 | 0.025673 | 92.3429 | 0.51531 | 52.1842 | 13 | 13 | 21 | 14.1905 | 0.23747 | 31.4087 | 43.14 | 0.052532 | 103.0952 | 0.37204 | 0.0098286 | 0.68398 | 2.9446 | ON_20160601_MW1062-29_09_00_000.h5
20160601 | MW1062-29 | 9 | D4 | Naloxone | 0.1 | uM | 66.1595 | 1.86 | 0.021443 | 83.9059 | 0.57777 | 32.0216 | 14 | 13 | 26 | 13.0385 | 0.23989 | 21.5746 | 33.544 | 0.13067 | 116.4615 | 0.35599 | 0.012636 | 0.42782 | 2.9643 | ON_20160601_MW1062-29_09_00_000.h5
20160601 | MW1062-29 | 9 | D5 | Naloxone | 0.3 | uM | 56.4097 | 1.6154 | 0.020561 | 83.0284 | 0.46977 | 40.5365 | 13 | 13 | 19 | 15.2105 | 0.23689 | 20.4698 | 47.5472 | 0.032278 | 120.1579 | 0.34765 | 0.010254 | 0.45038 | 2.7927 | ON_20160601_MW1062-29_09_00_000.h5
20160601 | MW1062-29 | 9 | D6 | Naloxone | 1 | uM | 99.47 | 3.21 | 0.027306 | 78.3633 | 0.516 | 22.9228 | 14 | 14 | 70 | 10.3 | 0.18253 | 17.5942 | 12.8029 | 0.10388 | 52.5714 | 0.26494 | 0.014171 | 0.41794 | 2.6665 | ON_20160601_MW1062-29_09_00_000.h5
20160601 | MW1062-29 | 9 | D7 | Naloxone | 3 | uM | 42.6858 | 1.3364 | 0.039421 | 71.5137 | 0.702 | 44.9201 | 11 | 10 | 24 | 10.7917 | 0.25544 | 11.5293 | 31.7174 | 0.071912 | 34.2083 | 0.15828 | 0.0039996 | 0.91598 | 2.808 | ON_20160601_MW1062-29_09_00_000.h5
20160601 | MW1062-29 | 9 | D8 | Naloxone | 10 | uM | 75.3459 | 2.6325 | 0.024256 | 82.1355 | 0.45694 | 24.3198 | 16 | 16 | 73 | 11.2329 | 0.18687 | 16.2559 | 11.9132 | 0.12699 | 40.3014 | 0.37417 | 0.011658 | 0.58862 | 3.3505 | ON_20160601_MW1062-29_09_00_000.h5
20160601 | MW1062-29 | 9 | E1 | Cyclophosphamid | 30 | uM | 116.3464 | 2.5243 | 0.046498 | 53.0216 | 1.3892 | 55.9305 | 14 | 13 | 11 | 14.0909 | 0.27583 | 2.2506 | 79.18 | 0.027938 | 50.1818 | 0.10927 | 0.0011578 | 0.44627 | 2.3623 | ON_20160601_MW1062-29_09_00_000.h5
20160601 | MW1062-29 | 9 | E2 | Cyclophosphamid | 0 | uM | 46.3996 | 1.38 | 0.026927 | 80.4125 | 0.56957 | 52.6631 | 14 | 14 | 18 | 13.7222 | 0.25787 | 16.5304 | 46.4647 | 0.05423 | 89.8333 | 0.35576 | 0.0091477 | 0.56611 | 1.9544 | ON_20160601_MW1062-29_09_00_000.h5
20160601 | MW1062-29 | 9 | E3 | Cyclophosphamid | 0.03 | uM | 73.4103 | 2.216 | 0.021303 | 86.702 | 0.47779 | 27.1726 | 15 | 14 | 68 | 10.8529 | 0.18886 | 17.3916 | 12.6172 | 0.10764 | 42.2794 | 0.39776 | 0.014778 | 0.41726 | 1.2227 | ON_20160601_MW1062-29_09_00_000.h5
20160601 | MW1062-29 | 9 | E4 | Cyclophosphamid | 0.1 | uM | 68.7253 | 1.696 | 0.018243 | 89.5715 | 0.5414 | 36.1433 | 15 | 15 | 28 | 14.25 | 0.24297 | 21.1767 | 30.3556 | 0.075441 | 117.1071 | 0.45184 | 0.015847 | 0.56711 | 1.9982 | ON_20160601_MW1062-29_09_00_000.h5
20160601 | MW1062-29 | 9 | E5 | Cyclophosphamid | 0.3 | uM | 132.7167 | 3.548 | 0.017709 | 76.7764 | 0.45447 | 18.9027 | 15 | 15 | 94 | 12.117 | 0.18425 | 15.3227 | 9.4914 | 0.13269 | 48.7766 | 0.36209 | 0.018522 | 0.35679 | 0.72337 | ON_20160601_MW1062-29_09_00_000.h5
20160601 | MW1062-29 | 9 | E6 | Cyclophosphamid | 1 | uM | 77.3137 | 2.604 | 0.022576 | 77.3731 | 0.39343 | 22.0281 | 15 | 14 | 89 | 11.764 | 0.14773 | 26.8412 | 10.0108 | 0.09254 | 52.5393 | 0.37759 | 0.015572 | 0.43732 | 2.114 | ON_20160601_MW1062-29_09_00_000.h5
20160601 | MW1062-29 | 9 | E7 | Cyclophosphamid | 3 | uM | 14.2049 | 1.2 | 0.042882 | 71.5842 | 0.31075 | 52.7473 | 4 | 4 | 17 | 6.5294 | 0.11428 | 20.7234 | 49.5063 | 0.024979 | 12.4706 | 0.092966 | 0 | 1.186 | 2.448 | ON_20160601_MW1062-29_09_00_000.h5
20160601 | MW1062-29 | 9 | E8 | Cyclophosphamid | 10 | uM | 29.0938 | 1.2323 | 0.030833 | 84.4343 | 0.52109 | 46.6214 | 13 | 11 | 22 | 12.4091 | 0.20976 | 19.5728 | 39.6429 | 0.056473 | 50.8182 | 0.28614 | 0.0052197 | 0.55264 | 1.9059 | ON_20160601_MW1062-29_09_00_000.h5
20160601 | MW1062-29 | 9 | F1 | Triethyltin bromide | 10 | uM | 0 | 0 | NA | 0 | NA | NA | 0 | 0 | 0 | NA | NA | 0 | NA | NA | NA | 0 | 0 | 0 | 0 | ON_20160601_MW1062-29_09_00_000.h5
20160601 | MW1062-29 | 9 | F2 | Triethyltin bromide | 0 | uM | 62.333 | 1.1492 | 0.041101 | 49.1403 | 0.43257 | 83.3219 | 13 | 14 | 9 | 14.7778 | 0.24144 | 3.8612 | 97.1125 | 0.049597 | 52.6667 | 0.11901 | 0.00047595 | 0.51485 | 1.0465 | ON_20160601_MW1062-29_09_00_000.h5
20160601 | MW1062-29 | 9 | F3 | Triethyltin bromide | 0.01 | uM | 56.9528 | 2.1831 | 0.034342 | 81.1673 | 0.61133 | 34.4606 | 13 | 12 | 27 | 11.5556 | 0.23991 | 12.112 | 29.5327 | 0.11426 | 50 | 0.21351 | 0.0068289 | 0.56023 | 2.1955 | ON_20160601_MW1062-29_09_00_000.h5
20160601 | MW1062-29 | 9 | F4 | Triethyltin bromide | 0.03 | uM | 97.6952 | 2.7257 | 0.037561 | 65.4009 | 0.70607 | 25.6969 | 14 | 14 | 66 | 10.8939 | 0.19722 | 11.8618 | 12.8531 | 0.10878 | 37.1364 | 0.17982 | 0.0079365 | 0.50816 | 2.6875 | ON_20160601_MW1062-29_09_00_000.h5
20160601 | MW1062-29 | 9 | F5 | Triethyltin bromide | 0.1 | uM | 72.334 | 3.6491 | 0.048131 | 55.939 | 0.48578 | 40.7858 | 11 | 9 | 14 | 9.5714 | 0.21011 | 2.7764 | 61.8692 | 0.027374 | 23.8571 | 0.055361 | 0.00067057 | 0.72623 | 1.7365 | ON_20160601_MW1062-29_09_00_000.h5
20160601 | MW1062-29 | 9 | F6 | Triethyltin bromide | 0.3 | uM | 0 | 0 | NA | 0 | NA | NA | 0 | 0 | 0 | NA | NA | 0 | NA | NA | NA | 0 | 0 | 0 | 0 | ON_20160601_MW1062-29_09_00_000.h5
20160601 | MW1062-29 | 9 | F7 | Triethyltin bromide | 1 | uM | 0 | 0 | NA | 0 | NA | NA | 0 | 0 | 0 | NA | NA | 0 | NA | NA | NA | 0 | 0 | 0 | 0 | ON_20160601_MW1062-29_09_00_000.h5
20160601 | MW1062-29 | 9 | F8 | Triethyltin bromide | 3 | uM | 0 | 0 | NA | 0 | NA | NA | 0 | 0 | 0 | NA | NA | 0 | NA | NA | NA | 0 | 0 | 0 | 0 | ON_20160601_MW1062-29_09_00_000.h5
20160601 | MW1062-43 | 12 | A1 | Fluoxetine | 10 | uM | 0 | 0 | NA | 0 | NA | NA | 0 | 0 | 0 | NA | NA | 0 | NA | NA | NA | 0 | 0 | 0 | 0 | ON_20160601_MW1062-43_12_00_000.h5
20160601 | MW1062-43 | 12 | A2 | Fluoxetine | 30 | uM | 0 | 0 | NA | 0 | NA | NA | 0 | 0 | 0 | NA | NA | 0 | NA | NA | NA | 0 | 0 | 0 | 0 | ON_20160601_MW1062-43_12_00_000.h5
20160601 | MW1062-43 | 12 | A3 | Fluoxetine | 0 | uM | 113.3063 | 6.225 | 0.014075 | 84.5141 | 0.19031 | 11.7982 | 16 | 16 | 160 | 14.6562 | 0.13402 | 40.1712 | 5.5509 | 0.069008 | 68.3312 | 0.56328 | 0.024994 | 0.2693 | 2.4875 | ON_20160601_MW1062-43_12_00_000.h5
20160601 | MW1062-43 | 12 | A4 | Fluoxetine | 0.03 | uM | 176.7955 | 8.8763 | 0.011717 | 89.656 | 0.17313 | 6.6984 | 16 | 16 | 144 | 15.9861 | 0.13948 | 37.5453 | 6.1972 | 0.061586 | 110.7222 | 0.66714 | 0.041125 | 0.29576 | 2.5356 | ON_20160601_MW1062-43_12_00_000.h5
20160601 | MW1062-43 | 12 | A5 | Fluoxetine | 0.1 | uM | 135.1466 | 6.7538 | 0.016476 | 80.3683 | 0.26475 | 11.8706 | 16 | 16 | 144 | 15.4653 | 0.14019 | 39.8928 | 6.2059 | 0.058849 | 89.9306 | 0.53477 | 0.027406 | 0.25025 | 1.5583 | ON_20160601_MW1062-43_12_00_000.h5
20160601 | MW1062-43 | 12 | A6 | Fluoxetine | 0.3 | uM | 172.2487 | 8.84 | 0.015266 | 82.0729 | 0.21864 | 7.1408 | 15 | 14 | 212 | 14.434 | 0.14028 | 41.871 | 4.2007 | 0.086136 | 76.6179 | 0.47662 | 0.033818 | 0.32692 | 2.4048 | ON_20160601_MW1062-43_12_00_000.h5
20160601 | MW1062-43 | 12 | A7 | Fluoxetine | 1 | uM | 111.7243 | 5.3738 | 0.020987 | 65.7302 | 0.29825 | 19.1316 | 16 | 16 | 247 | 13.3603 | 0.10634 | 43.2553 | 3.5791 | 0.046748 | 46.996 | 0.43454 | 0.020369 | 0.20309 | 2.073 | ON_20160601_MW1062-43_12_00_000.h5
20160601 | MW1062-43 | 12 | A8 | Fluoxetine | 3 | uM | 70.6749 | 3.7886 | 0.026113 | 75.5432 | 0.26133 | 18.8106 | 14 | 12 | 94 | 13.117 | 0.15413 | 38.1816 | 9.4489 | 0.031526 | 60.7128 | 0.31631 | 0.012725 | 0.2609 | 1.0883 | ON_20160601_MW1062-43_12_00_000.h5
20160601 | MW1062-43 | 12 | B1 | Chlorpromazine | 10 | uM | 16.5863 | 1.26 | 0.032832 | 76.2495 | 0.207 | 19.2945 | 5 | 2 | 24 | 8.5 | 0.081446 | 20.5764 | 27.9978 | 0.013254 | 12.7917 | 0.13049 | 0.00098335 | 0.82545 | 2.5169 | ON_20160601_MW1062-43_12_00_000.h5
20160601 | MW1062-43 | 12 | B2 | Chlorpromazine | 30 | uM | 0 | 0 | NA | 0 | NA | NA | 0 | 0 | 0 | NA | NA | 0 | NA | NA | NA | 0 | 0 | 0 | 0 | ON_20160601_MW1062-43_12_00_000.h5
20160601 | MW1062-43 | 12 | B3 | Chlorpromazine | 0 | uM | 103.198 | 4.8338 | 0.019674 | 77.6905 | 0.27153 | 13.1501 | 16 | 15 | 147 | 12.9932 | 0.14386 | 31.132 | 6.038 | 0.090264 | 52.4966 | 0.41288 | 0.01761 | 0.34623 | 2.7179 | ON_20160601_MW1062-43_12_00_000.h5
20160601 | MW1062-43 | 12 | B4 | Chlorpromazine | 0.03 | uM | 103.2702 | 4.372 | 0.013193 | 78.3807 | 0.20087 | 14.4411 | 15 | 15 | 89 | 14.573 | 0.16399 | 30.4494 | 9.9295 | 0.07425 | 79.6404 | 0.426 | 0.017919 | 0.63418 | 2.6111 | ON_20160601_MW1062-43_12_00_000.h5
20160601 | MW1062-43 | 12 | B5 | Chlorpromazine | 0.1 | uM | 66.6033 | 4.1212 | 0.01603 | 70.7376 | 0.18569 | 21.6856 | 16 | 16 | 143 | 13.0699 | 0.12765 | 42.6553 | 6.1581 | 0.060043 | 47.7203 | 0.41159 | 0.013104 | 0.47676 | 2.8315 | ON_20160601_MW1062-43_12_00_000.h5
20160601 | MW1062-43 | 12 | B6 | Chlorpromazine | 0.3 | uM | 71.1057 | 4.136 | 0.01572 | 74.0779 | 0.18071 | 22.6316 | 15 | 14 | 113 | 13.3363 | 0.13906 | 35.8356 | 7.8902 | 0.072259 | 50.7788 | 0.41764 | 0.013474 | 0.4382 | 2.6892 | ON_20160601_MW1062-43_12_00_000.h5
20160601 | MW1062-43 | 12 | B7 | Chlorpromazine | 1 | uM | 111.9991 | 6.075 | 0.010456 | 84.2451 | 0.13162 | 14.1765 | 16 | 16 | 126 | 15.1429 | 0.14249 | 44.9335 | 7.0656 | 0.0373 | 95.9365 | 0.56892 | 0.027172 | 0.26572 | 2.5675 | ON_20160601_MW1062-43_12_00_000.h5
20160601 | MW1062-43 | 12 | B8 | Chlorpromazine | 3 | uM | 111.53 | 5.928 | 0.013849 | 66.9233 | 0.14113 | 11.4842 | 15 | 15 | 196 | 14.9949 | 0.10753 | 53.2923 | 4.4818 | 0.031975 | 68.4235 | 0.55213 | 0.025447 | 0.19272 | 2.6473 | ON_20160601_MW1062-43_12_00_000.h5
20160601 | MW1062-43 | 12 | C1 | Carbamazepine | 10 | uM | 88.123 | 5.145 | 0.0099643 | 78.0318 | 0.11506 | 14.8722 | 16 | 16 | 132 | 15.0682 | 0.12466 | 52.4685 | 6.684 | 0.051048 | 84.1364 | 0.61588 | 0.023993 | 0.43096 | 2.7823 | ON_20160601_MW1062-43_12_00_000.h5
20160601 | MW1062-43 | 12 | C2 | Carbamazepine | 30 | uM | 73.3977 | 4.3762 | 0.015043 | 71.8043 | 0.15956 | 19.6737 | 16 | 16 | 136 | 13.1838 | 0.1383 | 33.6642 | 6.543 | 0.050764 | 43.6397 | 0.38214 | 0.012144 | 0.31503 | 2.1131 | ON_20160601_MW1062-43_12_00_000.h5
20160601 | MW1062-43 | 12 | C3 | Carbamazepine | 0 | uM | 72.8023 | 3.63 | 0.017177 | 80.3313 | 0.23473 | 19.8567 | 16 | 15 | 92 | 14.0109 | 0.16822 | 29.1302 | 9.7753 | 0.095786 | 55.3696 | 0.40627 | 0.013848 | 0.53512 | 1.156 | ON_20160601_MW1062-43_12_00_000.h5
20160601 | MW1062-43 | 12 | C4 | Carbamazepine | 0.03 | uM | 81.8573 | 4.3537 | 0.020049 | 77.2947 | 0.32106 | 19.3786 | 16 | 16 | 136 | 13.1838 | 0.14582 | 33.1452 | 6.56 | 0.071634 | 47.9191 | 0.39841 | 0.013811 | 0.58753 | 2.9613 | ON_20160601_MW1062-43_12_00_000.h5
20160601 | MW1062-43 | 12 | C5 | Carbamazepine | 0.1 | uM | 55.2377 | 3.4162 | 0.021722 | 61.9461 | 0.222 | 26.7488 | 16 | 15 | 111 | 13.3604 | 0.13956 | 30.0347 | 7.9659 | 0.052284 | 35.9009 | 0.29469 | 0.0075781 | 0.36055 | 2.7365 | ON_20160601_MW1062-43_12_00_000.h5
20160601 | MW1062-43 | 12 | C6 | Carbamazepine | 0.3 | uM | 88.0647 | 4.9125 | 0.020636 | 72.7052 | 0.24313 | 19.6878 | 16 | 16 | 139 | 13.2806 | 0.15147 | 29.5845 | 6.4094 | 0.068493 | 45.0216 | 0.36009 | 0.011813 | 0.49451 | 2.6918 | ON_20160601_MW1062-43_12_00_000.h5
20160601 | MW1062-43 | 12 | C7 | Carbamazepine | 1 | uM | 42.0053 | 2.204 | 0.015673 | 68.7859 | 0.20347 | 38.4981 | 15 | 15 | 84 | 12.25 | 0.13001 | 35.3277 | 10.3922 | 0.079371 | 39.7857 | 0.34267 | 0.0078815 | 0.97002 | 3.1853 | ON_20160601_MW1062-43_12_00_000.h5
20160601 | MW1062-43 | 12 | C8 | Carbamazepine | 3 | uM | 162.2367 | 7.0537 | 0.021628 | 67.3588 | 0.297 | 9.4389 | 16 | 16 | 408 | 13.2525 | 0.09994 | 46.809 | 2.184 | 0.050089 | 44.7083 | 0.49034 | 0.029192 | 0.39111 | 2.9429 | ON_20160601_MW1062-43_12_00_000.h5
20160601 | MW1062-43 | 12 | D1 | Naloxone | 10 | uM | 111.4204 | 5.925 | 0.011335 | 84.1787 | 0.165 | 11.7591 | 16 | 16 | 132 | 15.4773 | 0.14309 | 37.8209 | 6.6966 | 0.066833 | 76.6818 | 0.58895 | 0.026164 | 0.42618 | 2.7807 | ON_20160601_MW1062-43_12_00_000.h5
20160601 | MW1062-43 | 12 | D2 | Naloxone | 30 | uM | 114.9883 | 6.3788 | 0.011136 | 89.7899 | 0.15637 | 10.7806 | 16 | 16 | 125 | 14.888 | 0.17785 | 33.8559 | 6.9879 | 0.061339 | 74.808 | 0.53504 | 0.024431 | 0.22545 | 2.3153 | ON_20160601_MW1062-43_12_00_000.h5
20160601 | MW1062-43 | 12 | D3 | Naloxone | 0 | uM | 85.5584 | 5.1338 | 0.013904 | 85.1648 | 0.18388 | 13.0151 | 16 | 16 | 112 | 15.3036 | 0.15442 | 34.7088 | 7.8153 | 0.083314 | 63.6875 | 0.52963 | 0.018386 | 0.48798 | 3.0176 | ON_20160601_MW1062-43_12_00_000.h5
20160601 | MW1062-43 | 12 | D4 | Naloxone | 0.03 | uM | 71.9613 | 4.4325 | 0.018755 | 79.1303 | 0.23463 | 21.4402 | 16 | 16 | 120 | 13.7333 | 0.14299 | 34.3535 | 7.405 | 0.076564 | 49.4833 | 0.40376 | 0.013778 | 0.59765 | 3.0121 | ON_20160601_MW1062-43_12_00_000.h5
20160601 | MW1062-43 | 12 | D5 | Naloxone | 0.1 | uM | 66.5034 | 3.4388 | 0.019972 | 77.1868 | 0.29581 | 22.1322 | 16 | 16 | 102 | 13.7941 | 0.1473 | 30.2867 | 8.7342 | 0.082024 | 47.4314 | 0.40467 | 0.011854 | 0.7578 | 3.222 | ON_20160601_MW1062-43_12_00_000.h5
20160601 | MW1062-43 | 12 | D6 | Naloxone | 0.3 | uM | 80.0255 | 3.9525 | 0.017161 | 76.1608 | 0.22967 | 20.5595 | 16 | 15 | 118 | 12.3305 | 0.13691 | 30.4339 | 7.588 | 0.064772 | 49.5763 | 0.38588 | 0.012893 | 0.46029 | 1.2348 | ON_20160601_MW1062-43_12_00_000.h5
20160601 | MW1062-43 | 12 | D7 | Naloxone | 1 | uM | 95.7875 | 5.5088 | 0.014697 | 75.7745 | 0.17069 | 13.5219 | 16 | 16 | 156 | 14.6538 | 0.13824 | 35.8745 | 5.709 | 0.081966 | 52.9103 | 0.44313 | 0.017037 | 0.24091 | 2.4374 | ON_20160601_MW1062-43_12_00_000.h5
20160601 | MW1062-43 | 12 | D8 | Naloxone | 3 | uM | 159.8054 | 7.5788 | 0.01147 | 81.6834 | 0.164 | 8.2389 | 16 | 15 | 195 | 14.6103 | 0.13544 | 37.783 | 4.5776 | 0.068051 | 74.3744 | 0.52472 | 0.03132 | 0.21216 | 2.5157 | ON_20160601_MW1062-43_12_00_000.h5
20160601 | MW1062-43 | 12 | E1 | Cyclophosphamid | 10 | uM | 102.8025 | 3.615 | 0.01633 | 63.4262 | 0.28087 | 20.106 | 16 | 16 | 262 | 12.2481 | 0.10774 | 26.7201 | 3.4029 | 0.082364 | 25.1832 | 0.36995 | 0.015578 | 0.33562 | 2.2123 | ON_20160601_MW1062-43_12_00_000.h5
20160601 | MW1062-43 | 12 | E2 | Cyclophosphamid | 30 | uM | 53.8097 | 2.6362 | 0.026321 | 77.76 | 0.31212 | 26.8612 | 16 | 16 | 37 | 15.027 | 0.1995 | 20.9362 | 24.4931 | 0.081982 | 73.1351 | 0.35577 | 0.0072283 | 0.36681 | 2.6543 | ON_20160601_MW1062-43_12_00_000.h5
20160601 | MW1062-43 | 12 | E3 | Cyclophosphamid | 0 | uM | 87.7067 | 4.6238 | 0.018995 | 79.6596 | 0.25944 | 17.4526 | 16 | 16 | 108 | 14.1481 | 0.16821 | 26.3777 | 8.236 | 0.092167 | 51.4537 | 0.40409 | 0.013657 | 0.33147 | 2.3974 | ON_20160601_MW1062-43_12_00_000.h5
20160601 | MW1062-43 | 12 | E4 | Cyclophosphamid | 0.03 | uM | 67.5566 | 3.6975 | 0.016705 | 72.8236 | 0.19531 | 19.3307 | 16 | 16 | 122 | 13.2377 | 0.14162 | 30.0487 | 7.2921 | 0.085219 | 39.9672 | 0.3879 | 0.011316 | 0.60983 | 2.8238 | ON_20160601_MW1062-43_12_00_000.h5
20160601 | MW1062-43 | 12 | E5 | Cyclophosphamid | 0.1 | uM | 84.4593 | 4.02 | 0.015038 | 74.6359 | 0.20237 | 22.8044 | 16 | 16 | 113 | 12.885 | 0.1464 | 31.3501 | 7.7232 | 0.087537 | 56.2832 | 0.393 | 0.014469 | 0.51999 | 2.5898 | ON_20160601_MW1062-43_12_00_000.h5
20160601 | MW1062-43 | 12 | E6 | Cyclophosphamid | 0.3 | uM | 85.8249 | 4.56 | 0.022257 | 69.7079 | 0.25488 | 28.0289 | 16 | 16 | 137 | 11.1168 | 0.14677 | 23.1627 | 6.4555 | 0.064863 | 34.854 | 0.31061 | 0.0094726 | 0.28788 | 2.3637 | ON_20160601_MW1062-43_12_00_000.h5
20160601 | MW1062-43 | 12 | E7 | Cyclophosphamid | 1 | uM | 67.0668 | 3.675 | 0.015279 | 71.6006 | 0.17725 | 20.1454 | 12 | 12 | 139 | 10.1871 | 0.12827 | 38.0563 | 6.4188 | 0.083048 | 33.4676 | 0.28141 | 0.010596 | 0.75758 | 1.1582 | ON_20160601_MW1062-43_12_00_000.h5
20160601 | MW1062-43 | 12 | E8 | Cyclophosphamid | 3 | uM | 103.9974 | 5.2088 | 0.015731 | 72.3142 | 0.22494 | 12.889 | 16 | 16 | 234 | 13.0684 | 0.11003 | 38.8431 | 3.8157 | 0.062046 | 41.4658 | 0.44184 | 0.018338 | 0.26997 | 2.6806 | ON_20160601_MW1062-43_12_00_000.h5
20160601 | MW1062-43 | 12 | F1 | Triethyltin bromide | 3 | uM | 0 | 0 | NA | 0 | NA | NA | 0 | 0 | 0 | NA | NA | 0 | NA | NA | NA | 0 | 0 | 0 | 0 | ON_20160601_MW1062-43_12_00_000.h5
20160601 | MW1062-43 | 12 | F2 | Triethyltin bromide | 10 | uM | 0 | 0 | NA | 0 | NA | NA | 0 | 0 | 0 | NA | NA | 0 | NA | NA | NA | 0 | 0 | 0 | 0 | ON_20160601_MW1062-43_12_00_000.h5
20160601 | MW1062-43 | 12 | F3 | Triethyltin bromide | 0 | uM | 92.9089 | 4.1143 | 0.037084 | 66.7459 | 0.43993 | 31.068 | 14 | 14 | 31 | 13.5161 | 0.24751 | 11.317 | 26.7533 | 0.13546 | 71.3226 | 0.21331 | 0.0072329 | 0.59163 | 2.1074 | ON_20160601_MW1062-43_12_00_000.h5
20160601 | MW1062-43 | 12 | F4 | Triethyltin bromide | 0.01 | uM | 126.3533 | 6.504 | 0.013633 | 65.6586 | 0.15547 | 11.4514 | 15 | 15 | 240 | 13.7458 | 0.11024 | 44.382 | 3.7236 | 0.050604 | 52.6167 | 0.49 | 0.022883 | 0.24006 | 2.4601 | ON_20160601_MW1062-43_12_00_000.h5
20160601 | MW1062-43 | 12 | F5 | Triethyltin bromide | 0.03 | uM | 104.6468 | 5.1037 | 0.011703 | 73.9817 | 0.1665 | 15.078 | 16 | 16 | 139 | 15.4388 | 0.12693 | 46.6144 | 6.3159 | 0.0746 | 84.295 | 0.62051 | 0.025996 | 0.42034 | 2.7679 | ON_20160601_MW1062-43_12_00_000.h5
20160601 | MW1062-43 | 12 | F6 | Triethyltin bromide | 0.1 | uM | 154.8803 | 7.0987 | 0.021823 | 79.6949 | 0.31688 | 9.0642 | 16 | 16 | 149 | 12.4497 | 0.17166 | 26.762 | 5.9203 | 0.071107 | 66.8188 | 0.36788 | 0.018425 | 0.20535 | 2.4552 | ON_20160601_MW1062-43_12_00_000.h5
20160601 | MW1062-43 | 12 | F7 | Triethyltin bromide | 0.3 | uM | 21.6488 | 0.06 | NA | 0 | NA | NA | 1 | 0 | 0 | NA | NA | 0 | NA | NA | NA | -0.00050641 | 0 | 0.83461 | 1.4207 | ON_20160601_MW1062-43_12_00_000.h5
20160601 | MW1062-43 | 12 | F8 | Triethyltin bromide | 1 | uM | 0 | 0 | NA | 0 | NA | NA | 0 | 0 | 0 | NA | NA | 0 | NA | NA | NA | 0 | 0 | 0 | 0 | ON_20160601_MW1062-43_12_00_000.h5
20160601 | MW1062-43 | 5 | A1 | Fluoxetine | 10 | uM | 0 | 0 | NA | 0 | NA | NA | 0 | 0 | 0 | NA | NA | 0 | NA | NA | NA | 0 | 0 | 0 | 0 | ON_20160601_MW1062-43_05_00_000.h5
20160601 | MW1062-43 | 5 | A2 | Fluoxetine | 30 | uM | 0 | 0 | NA | 0 | NA | NA | 0 | 0 | 0 | NA | NA | 0 | NA | NA | NA | 0 | 0 | 0 | 0 | ON_20160601_MW1062-43_05_00_000.h5
20160601 | MW1062-43 | 5 | A3 | Fluoxetine | 0 | uM | 7.5937 | 0 | NA | 0 | NA | NA | 1 | 0 | 0 | NA | NA | 0 | NA | NA | NA | -0.00015575 | 0 | 1.4031 | 2.0251 | ON_20160601_MW1062-43_05_00_000.h5
20160601 | MW1062-43 | 5 | A4 | Fluoxetine | 0.03 | uM | 5.4622 | 0 | NA | 0 | NA | NA | 1 | 0 | 0 | NA | NA | 0 | NA | NA | NA | 0.0024397 | 0 | 1.288 | 1.7969 | ON_20160601_MW1062-43_05_00_000.h5
20160601 | MW1062-43 | 5 | A5 | Fluoxetine | 0.1 | uM | 31.1076 | 0 | NA | 0 | NA | NA | 1 | 0 | 0 | NA | NA | 0 | NA | NA | NA | -0.00080965 | 0 | 0.74549 | 1.7855 | ON_20160601_MW1062-43_05_00_000.h5
20160601 | MW1062-43 | 5 | A6 | Fluoxetine | 0.3 | uM | 12.3398 | 0 | NA | 0 | NA | NA | 4 | 0 | 0 | NA | NA | 0 | NA | NA | NA | -6.44e-05 | 0 | 0.77983 | 1.7728 | ON_20160601_MW1062-43_05_00_000.h5
20160601 | MW1062-43 | 5 | A7 | Fluoxetine | 1 | uM | 12.1899 | 0 | NA | 0 | NA | NA | 1 | 0 | 0 | NA | NA | 0 | NA | NA | NA | 0 | 0 | 0.73208 | 1.1196 | ON_20160601_MW1062-43_05_00_000.h5
20160601 | MW1062-43 | 5 | A8 | Fluoxetine | 3 | uM | 0 | 0 | NA | 0 | NA | NA | 0 | 0 | 0 | NA | NA | 0 | NA | NA | NA | 0 | 0 | 0 | 0 | ON_20160601_MW1062-43_05_00_000.h5
20160601 | MW1062-43 | 5 | B1 | Chlorpromazine | 10 | uM | 0 | 0 | NA | 0 | NA | NA | 0 | 0 | 0 | NA | NA | 0 | NA | NA | NA | 0 | 0 | 0 | 0 | ON_20160601_MW1062-43_05_00_000.h5
20160601 | MW1062-43 | 5 | B2 | Chlorpromazine | 30 | uM | 0 | 0 | NA | 0 | NA | NA | 0 | 0 | 0 | NA | NA | 0 | NA | NA | NA | 0 | 0 | 0 | 0 | ON_20160601_MW1062-43_05_00_000.h5
20160601 | MW1062-43 | 5 | B3 | Chlorpromazine | 0 | uM | 31.3075 | 0 | NA | 0 | NA | NA | 2 | 0 | 0 | NA | NA | 0 | NA | NA | NA | 0.00019661 | 3.68e-06 | 1.1271 | 2.1808 | ON_20160601_MW1062-43_05_00_000.h5
20160601 | MW1062-43 | 5 | B4 | Chlorpromazine | 0.03 | uM | 54.6659 | 1.22 | 0.10119 | 30.852 | 1.012 | 15.258 | 3 | 1 | 0 | NA | NA | 0 | NA | NA | NA | 0.0004399 | 4.69e-08 | 0.92713 | 1.6692 | ON_20160601_MW1062-43_05_00_000.h5
20160601 | MW1062-43 | 5 | B5 | Chlorpromazine | 0.1 | uM | 68.6017 | 1.365 | 0.12525 | 61.726 | 2.912 | 2.769 | 8 | 1 | 0 | NA | NA | 0 | NA | NA | NA | 0.00034881 | 2.8e-06 | 0.98205 | 2.4325 | ON_20160601_MW1062-43_05_00_000.h5
20160601 | MW1062-43 | 5 | B6 | Chlorpromazine | 0.3 | uM | 19.2952 | 0.02 | NA | 0 | NA | NA | 3 | 0 | 0 | NA | NA | 0 | NA | NA | NA | -0.00078013 | 0 | 0.23338 | 1.2341 | ON_20160601_MW1062-43_05_00_000.h5
20160601 | MW1062-43 | 5 | B7 | Chlorpromazine | 1 | uM | 10.5913 | 0.06 | NA | 0 | NA | NA | 1 | 0 | 0 | NA | NA | 0 | NA | NA | NA | 0.03114 | 0 | 0.88825 | 2.4604 | ON_20160601_MW1062-43_05_00_000.h5
20160601 | MW1062-43 | 5 | B8 | Chlorpromazine | 3 | uM | 0 | 0 | NA | 0 | NA | NA | 0 | 0 | 0 | NA | NA | 0 | NA | NA | NA | 0 | 0 | 0 | 0 | ON_20160601_MW1062-43_05_00_000.h5
20160601 | MW1062-43 | 5 | C1 | Carbamazepine | 10 | uM | 0 | 0 | NA | 0 | NA | NA | 0 | 0 | 0 | NA | NA | 0 | NA | NA | NA | 0 | 0 | 0 | 0 | ON_20160601_MW1062-43_05_00_000.h5
20160601 | MW1062-43 | 5 | C2 | Carbamazepine | 30 | uM | 11.324 | 0 | NA | 0 | NA | NA | 1 | 0 | 0 | NA | NA | 0 | NA | NA | NA | -0.00044442 | 0 | 1.5016 | 1.4596 | ON_20160601_MW1062-43_05_00_000.h5
20160601 | MW1062-43 | 5 | C3 | Carbamazepine | 0 | uM | 51.9238 | 0.3 | 0.15503 | 3.155 | 0.637 | 76.314 | 2 | 1 | 0 | NA | NA | 0 | NA | NA | NA | 0.0039411 | 0 | 1.1427 | 1.3705 | ON_20160601_MW1062-43_05_00_000.h5
20160601 | MW1062-43 | 5 | C4 | Carbamazepine | 0.03 | uM | 15.8536 | 0 | NA | 0 | NA | NA | 1 | 0 | 0 | NA | NA | 0 | NA | NA | NA | -0.00030233 | 0 | 1.3583 | 1.5435 | ON_20160601_MW1062-43_05_00_000.h5
20160601 | MW1062-43 | 5 | C5 | Carbamazepine | 0.1 | uM | 0 | 0 | NA | 0 | NA | NA | 0 | 0 | 0 | NA | NA | 0 | NA | NA | NA | 0 | 0 | 0 | 0 | ON_20160601_MW1062-43_05_00_000.h5
20160601 | MW1062-43 | 5 | C6 | Carbamazepine | 0.3 | uM | 85.4405 | 0.98 | 0.10553 | 9.1785 | 0.6085 | 33.5875 | 3 | 2 | 0 | NA | NA | 0 | NA | NA | NA | 4.09e-05 | 1.32e-07 | 1.755 | 2.2991 | ON_20160601_MW1062-43_05_00_000.h5
20160601 | MW1062-43 | 5 | C7 | Carbamazepine | 1 | uM | 16.2532 | 0 | NA | 0 | NA | NA | 1 | 0 | 0 | NA | NA | 0 | NA | NA | NA | 0.0027709 | 0 | 0.88353 | 1.8479 | ON_20160601_MW1062-43_05_00_000.h5
20160601 | MW1062-43 | 5 | C8 | Carbamazepine | 3 | uM | 17.319 | 0 | NA | 0 | NA | NA | 1 | 0 | 0 | NA | NA | 0 | NA | NA | NA | -0.0012552 | 0 | 0.43247 | 1.0517 | ON_20160601_MW1062-43_05_00_000.h5
20160601 | MW1062-43 | 5 | D1 | Naloxone | 10 | uM | 10.7911 | 0 | NA | 0 | NA | NA | 1 | 0 | 0 | NA | NA | 0 | NA | NA | NA | -0.00013503 | 0 | 2.2027 | 3.3291 | ON_20160601_MW1062-43_05_00_000.h5
20160601 | MW1062-43 | 5 | D2 | Naloxone | 30 | uM | 12.3565 | 0 | NA | 0 | NA | NA | 2 | 0 | 0 | NA | NA | 0 | NA | NA | NA | -3.59e-05 | 0 | 1.9247 | 3.4173 | ON_20160601_MW1062-43_05_00_000.h5
20160601 | MW1062-43 | 5 | D3 | Naloxone | 0 | uM | 29.4923 | 0.885 | 0.089041 | 20.316 | 0.4175 | 33.5615 | 4 | 2 | 0 | NA | NA | 0 | NA | NA | NA | 0.001951 | 2.59e-05 | 1.2938 | 1.7538 | ON_20160601_MW1062-43_05_00_000.h5
20160601 | MW1062-43 | 5 | D4 | Naloxone | 0.03 | uM | 40.6553 | 0.18 | NA | 0 | NA | NA | 3 | 0 | 0 | NA | NA | 0 | NA | NA | NA | 0.00070992 | 1.94e-06 | 0.72666 | 2.1063 | ON_20160601_MW1062-43_05_00_000.h5
20160601 | MW1062-43 | 5 | D5 | Naloxone | 0.1 | uM | 30.0418 | 0 | NA | 0 | NA | NA | 1 | 0 | 0 | NA | NA | 0 | NA | NA | NA | -0.00025371 | 0 | 1.5707 | 2.3045 | ON_20160601_MW1062-43_05_00_000.h5
20160601 | MW1062-43 | 5 | D6 | Naloxone | 0.3 | uM | 13.6554 | 0.015 | NA | 0 | NA | NA | 4 | 0 | 0 | NA | NA | 0 | NA | NA | NA | 0.0023188 | 0 | 1.5481 | 1.9563 | ON_20160601_MW1062-43_05_00_000.h5
20160601 | MW1062-43 | 5 | D7 | Naloxone | 1 | uM | 15.5649 | 0 | NA | 0 | NA | NA | 3 | 0 | 0 | NA | NA | 0 | NA | NA | NA | 0.005649 | 0 | 0.40615 | 1.6377 | ON_20160601_MW1062-43_05_00_000.h5
20160601 | MW1062-43 | 5 | D8 | Naloxone | 3 | uM | 256.8878 | 5.4 | 0.12445 | 17.215 | 0.795 | 12.403 | 2 | 2 | 0 | NA | NA | 0 | NA | NA | NA | 0.0021539 | 9.43e-06 | 1.7695 | 1.6641 | ON_20160601_MW1062-43_05_00_000.h5
20160601 | MW1062-43 | 5 | E1 | Cyclophosphamid | 10 | uM | 12.0567 | 0 | NA | 0 | NA | NA | 1 | 0 | 0 | NA | NA | 0 | NA | NA | NA | -0.00014951 | 0 | 2.06 | 1.1189 | ON_20160601_MW1062-43_05_00_000.h5
20160601 | MW1062-43 | 5 | E2 | Cyclophosphamid | 30 | uM | 39.8338 | 0 | NA | 0 | NA | NA | 1 | 0 | 0 | NA | NA | 0 | NA | NA | NA | -5.89e-05 | 0 | 1.4228 | 1.8786 | ON_20160601_MW1062-43_05_00_000.h5
20160601 | MW1062-43 | 5 | E3 | Cyclophosphamid | 0 | uM | 12.1233 | 0 | NA | 0 | NA | NA | 1 | 0 | 0 | NA | NA | 0 | NA | NA | NA | 0.00065034 | 0 | 1.3808 | 3.2469 | ON_20160601_MW1062-43_05_00_000.h5
20160601 | MW1062-43 | 5 | E4 | Cyclophosphamid | 0.03 | uM | 10.2582 | 0 | NA | 0 | NA | NA | 1 | 0 | 0 | NA | NA | 0 | NA | NA | NA | 0.004511 | 0 | 1.2956 | 1.7796 | ON_20160601_MW1062-43_05_00_000.h5
20160601 | MW1062-43 | 5 | E5 | Cyclophosphamid | 0.1 | uM | 187.5118 | 3.855 | 0.14732 | 56.8585 | 4.8375 | 3.73 | 4 | 2 | 0 | NA | NA | 0 | NA | NA | NA | 0.0013011 | 7.53e-08 | 1.3198 | 1.4959 | ON_20160601_MW1062-43_05_00_000.h5
20160601 | MW1062-43 | 5 | E6 | Cyclophosphamid | 0.3 | uM | 72.8731 | 1.08 | 0.12868 | 17.938 | 0.571 | 25.477 | 2 | 1 | 0 | NA | NA | 0 | NA | NA | NA | 0.0006223 | 4.68e-06 | 0.73501 | 1.4663 | ON_20160601_MW1062-43_05_00_000.h5
20160601 | MW1062-43 | 5 | E7 | Cyclophosphamid | 1 | uM | 17.1192 | 0 | NA | 0 | NA | NA | 1 | 0 | 0 | NA | NA | 0 | NA | NA | NA | -0.00013138 | 0 | 2.332 | 3.095 | ON_20160601_MW1062-43_05_00_000.h5
20160601 | MW1062-43 | 5 | E8 | Cyclophosphamid | 3 | uM | 19.7837 | 0 | NA | 0 | NA | NA | 1 | 0 | 0 | NA | NA | 0 | NA | NA | NA | -0.00012183 | 0 | 1.994 | 2.2155 | ON_20160601_MW1062-43_05_00_000.h5
20160601 | MW1062-43 | 5 | F1 | Triethyltin bromide | 3 | uM | 0 | 0 | NA | 0 | NA | NA | 0 | 0 | 0 | NA | NA | 0 | NA | NA | NA | 0 | 0 | 0 | 0 | ON_20160601_MW1062-43_05_00_000.h5
20160601 | MW1062-43 | 5 | F2 | Triethyltin bromide | 10 | uM | 0 | 0 | NA | 0 | NA | NA | 0 | 0 | 0 | NA | NA | 0 | NA | NA | NA | 0 | 0 | 0 | 0 | ON_20160601_MW1062-43_05_00_000.h5
20160601 | MW1062-43 | 5 | F3 | Triethyltin bromide | 0 | uM | 34.5714 | 0 | NA | 0 | NA | NA | 1 | 0 | 0 | NA | NA | 0 | NA | NA | NA | -0.0001984 | 0 | 2.113 | 2.3664 | ON_20160601_MW1062-43_05_00_000.h5
20160601 | MW1062-43 | 5 | F4 | Triethyltin bromide | 0.01 | uM | 146.0793 | 12.54 | 0.10263 | 50.114 | 0.497 | 4.28 | 1 | 1 | 0 | NA | NA | 0 | NA | NA | NA | -0.00031234 | 0 | 1.1763 | 1.9836 | ON_20160601_MW1062-43_05_00_000.h5
20160601 | MW1062-43 | 5 | F5 | Triethyltin bromide | 0.03 | uM | 5.3289 | 0 | NA | 0 | NA | NA | 1 | 0 | 0 | NA | NA | 0 | NA | NA | NA | -0.00021453 | 0 | 2.0411 | 1.9281 | ON_20160601_MW1062-43_05_00_000.h5
20160601 | MW1062-43 | 5 | F6 | Triethyltin bromide | 0.1 | uM | 133.4009 | 4.8 | 0.14246 | 65.554 | 2.202 | 1.971 | 3 | 1 | 0 | NA | NA | 0 | NA | NA | NA | -0.00052146 | 3.48e-07 | 1.3678 | 2.566 | ON_20160601_MW1062-43_05_00_000.h5
20160601 | MW1062-43 | 5 | F7 | Triethyltin bromide | 0.3 | uM | 0 | 0 | NA | 0 | NA | NA | 0 | 0 | 0 | NA | NA | 0 | NA | NA | NA | 0 | 0 | 0 | 0 | ON_20160601_MW1062-43_05_00_000.h5
20160601 | MW1062-43 | 5 | F8 | Triethyltin bromide | 1 | uM | 0 | 0 | NA | 0 | NA | NA | 0 | 0 | 0 | NA | NA | 0 | NA | NA | NA | 0 | 0 | 0 | 0 | ON_20160601_MW1062-43_05_00_000.h5
20160601 | MW1062-43 | 7 | A1 | Fluoxetine | 10 | uM | 0 | 0 | NA | 0 | NA | NA | 0 | 0 | 0 | NA | NA | 0 | NA | NA | NA | 0 | 0 | 0 | 0 | ON_20160601_MW1062-43_07_00_000.h5
20160601 | MW1062-43 | 7 | A2 | Fluoxetine | 30 | uM | 0 | 0 | NA | 0 | NA | NA | 0 | 0 | 0 | NA | NA | 0 | NA | NA | NA | 0 | 0 | 0 | 0 | ON_20160601_MW1062-43_07_00_000.h5
20160601 | MW1062-43 | 7 | A3 | Fluoxetine | 0 | uM | 74.5503 | 1.5 | 0.055003 | 55.2085 | 0.85307 | 57.7457 | 15 | 15 | 18 | 15.6111 | 0.26012 | 6.9181 | 46.9147 | 0.12167 | 64.7222 | 0.17253 | 0.002487 | 0.50112 | 1.7579 | ON_20160601_MW1062-43_07_00_000.h5
20160601 | MW1062-43 | 7 | A4 | Fluoxetine | 0.03 | uM | 70.4329 | 2.52 | 0.042973 | 57.0974 | 0.48333 | 30.9266 | 14 | 12 | 25 | 12.4 | 0.27422 | 7.3177 | 33.8292 | 0.068924 | 43.52 | 0.11172 | 0.00308 | 0.58312 | 2.7593 | ON_20160601_MW1062-43_07_00_000.h5
20160601 | MW1062-43 | 7 | A5 | Fluoxetine | 0.1 | uM | 86.9403 | 1.5818 | 0.057394 | 57.5382 | 1.8033 | 43.3244 | 11 | 9 | 23 | 11.5652 | 0.23636 | 6.3884 | 37.2614 | 0.10045 | 40.2609 | 0.10164 | 0.0019073 | 0.4491 | 1.8673 | ON_20160601_MW1062-43_07_00_000.h5
20160601 | MW1062-43 | 7 | A6 | Fluoxetine | 0.3 | uM | 71.2943 | 2.556 | 0.070779 | 60.9011 | 0.91444 | 33.6412 | 10 | 9 | 25 | 10.68 | 0.17888 | 7.0232 | 34.2938 | 0.069992 | 30.52 | 0.11237 | 0.0015037 | 0.49815 | 2.8514 | ON_20160601_MW1062-43_07_00_000.h5
20160601 | MW1062-43 | 7 | A7 | Fluoxetine | 1 | uM | 26.5521 | 0.975 | 0.027817 | 43.8808 | 0.2308 | 46.9372 | 8 | 5 | 23 | 8.2609 | 0.12999 | 15.9607 | 35.875 | 0.029489 | 22.6087 | 0.10777 | 0.00067346 | 0.92194 | 1.8142 | ON_20160601_MW1062-43_07_00_000.h5
20160601 | MW1062-43 | 7 | A8 | Fluoxetine | 3 | uM | 0 | 0 | NA | 0 | NA | NA | 0 | 0 | 0 | NA | NA | 0 | NA | NA | NA | 0 | 0 | 0 | 0 | ON_20160601_MW1062-43_07_00_000.h5
20160601 | MW1062-43 | 7 | B1 | Chlorpromazine | 10 | uM | 0 | 0 | NA | 0 | NA | NA | 0 | 0 | 0 | NA | NA | 0 | NA | NA | NA | 0 | 0 | 0 | 0 | ON_20160601_MW1062-43_07_00_000.h5
20160601 | MW1062-43 | 7 | B2 | Chlorpromazine | 30 | uM | 0 | 0 | NA | 0 | NA | NA | 0 | 0 | 0 | NA | NA | 0 | NA | NA | NA | 0 | 0 | 0 | 0 | ON_20160601_MW1062-43_07_00_000.h5
20160601 | MW1062-43 | 7 | B3 | Chlorpromazine | 0 | uM | 67.6392 | 1.2686 | 0.04663 | 47.7848 | 0.867 | 70.1932 | 14 | 14 | 14 | 14.6429 | 0.22238 | 7.6263 | 65.0115 | 0.0577 | 77.5 | 0.1467 | 0.0031356 | 0.48971 | 2.6695 | ON_20160601_MW1062-43_07_00_000.h5
20160601 | MW1062-43 | 7 | B4 | Chlorpromazine | 0.03 | uM | 67.4298 | 1.288 | 0.035615 | 56.1812 | 0.65883 | 58.3764 | 15 | 12 | 15 | 13.7333 | 0.23595 | 8.6232 | 59.5893 | 0.060094 | 87.2667 | 0.14503 | 0.003018 | 0.28994 | 2.6219 | ON_20160601_MW1062-43_07_00_000.h5
20160601 | MW1062-43 | 7 | B5 | Chlorpromazine | 0.1 | uM | 57.1354 | 1.3414 | 0.049038 | 63.1444 | 0.8035 | 56.2189 | 14 | 14 | 21 | 14.0476 | 0.23631 | 10.8265 | 43.6925 | 0.082844 | 62 | 0.16179 | 0.0026112 | 0.63692 | 2.7075 | ON_20160601_MW1062-43_07_00_000.h5
20160601 | MW1062-43 | 7 | B6 | Chlorpromazine | 0.3 | uM | 50.1859 | 0.798 | 0.043626 | 61.0262 | 0.79789 | 66.9479 | 10 | 9 | 18 | 11.1667 | 0.21544 | 10.704 | 45.5059 | 0.10004 | 45.4444 | 0.1337 | 0.0022158 | 0.54217 | 2.8099 | ON_20160601_MW1062-43_07_00_000.h5
20160601 | MW1062-43 | 7 | B7 | Chlorpromazine | 1 | uM | 31.6027 | 1.08 | 0.038807 | 71.4227 | 0.46878 | 57.7194 | 10 | 9 | 20 | 12.6 | 0.1392 | 18.6409 | 43.7184 | 0.029619 | 45.4 | 0.24732 | 0.0012166 | 0.72105 | 2.389 | ON_20160601_MW1062-43_07_00_000.h5
20160601 | MW1062-43 | 7 | B8 | Chlorpromazine | 3 | uM | 27.0652 | 0.228 | 0.060741 | 3.211 | 0.266 | 124.935 | 5 | 1 | 2 | 7.5 | 0.071875 | 0.80645 | 130.65 | 0.0097227 | 8.5 | 0.064088 | 0 | 0.88749 | 2.2243 | ON_20160601_MW1062-43_07_00_000.h5
20160601 | MW1062-43 | 7 | C1 | Carbamazepine | 10 | uM | 46.234 | 1.4733 | 0.039303 | 59.9021 | 0.35287 | 47.158 | 9 | 8 | 18 | 12.3333 | 0.13898 | 10.1266 | 42.8441 | 0.029527 | 36.4444 | 0.16988 | 0.00070137 | 0.62326 | 2.4859 | ON_20160601_MW1062-43_07_00_000.h5
20160601 | MW1062-43 | 7 | C2 | Carbamazepine | 30 | uM | 28.6732 | 1.035 | 0.060791 | 72.2292 | 0.6298 | 67.6608 | 12 | 10 | 17 | 13.5294 | 0.12407 | 13.0864 | 54.2625 | 0.039754 | 40.5294 | 0.17518 | 0.00091791 | 0.57387 | 2.0652 | ON_20160601_MW1062-43_07_00_000.h5
20160601 | MW1062-43 | 7 | C3 | Carbamazepine | 0 | uM | 39.1934 | 1.8133 | 0.045913 | 76.6707 | 0.76271 | 42.7574 | 9 | 7 | 18 | 10.2778 | 0.19958 | 12.8656 | 46.3971 | 0.080112 | 38.6111 | 0.1202 | 0.0014389 | 0.74193 | 1.4869 | ON_20160601_MW1062-43_07_00_000.h5
20160601 | MW1062-43 | 7 | C4 | Carbamazepine | 0.03 | uM | 56.1949 | 1.3154 | 0.036572 | 49.4862 | 0.42625 | 46.1532 | 13 | 12 | 19 | 13.6842 | 0.2307 | 8.2358 | 43.9056 | 0.091701 | 47.7895 | 0.16029 | 0.0015988 | 0.47458 | 2.3148 | ON_20160601_MW1062-43_07_00_000.h5
20160601 | MW1062-43 | 7 | C5 | Carbamazepine | 0.1 | uM | 28.6605 | 0.88286 | 0.030089 | 63.2905 | 0.347 | 66.4377 | 14 | 13 | 15 | 14.9333 | 0.18401 | 18.6936 | 58.1464 | 0.023314 | 75.9333 | 0.22544 | 0.0033098 | 0.43442 | 2.7879 | ON_20160601_MW1062-43_07_00_000.h5
20160601 | MW1062-43 | 7 | C6 | Carbamazepine | 0.3 | uM | 50.8674 | 1.3114 | 0.046011 | 48.1265 | 0.61182 | 52.0896 | 14 | 11 | 15 | 15.0667 | 0.19056 | 9.2543 | 58.4929 | 0.048572 | 66.2667 | 0.14909 | 0.0025099 | 0.46689 | 2.8787 | ON_20160601_MW1062-43_07_00_000.h5
20160601 | MW1062-43 | 7 | C7 | Carbamazepine | 1 | uM | 49.0598 | 1.356 | 0.052082 | 45.5495 | 0.63038 | 50.0444 | 10 | 8 | 15 | 10.6 | 0.17262 | 7.0708 | 49.8714 | 0.061973 | 35.0667 | 0.1049 | 0.00098929 | 0.52628 | 2.4816 | ON_20160601_MW1062-43_07_00_000.h5
20160601 | MW1062-43 | 7 | C8 | Carbamazepine | 3 | uM | 55.216 | 1.62 | 0.051417 | 62.1494 | 0.93175 | 38.8077 | 13 | 8 | 22 | 11.5909 | 0.20485 | 6.0385 | 37.5119 | 0.062964 | 29.7727 | 0.094286 | 0.00090556 | 0.38806 | 2.305 | ON_20160601_MW1062-43_07_00_000.h5
20160601 | MW1062-43 | 7 | D1 | Naloxone | 10 | uM | 59.0908 | 1.8554 | 0.0346 | 52.5422 | 0.44558 | 48.106 | 13 | 12 | 19 | 15.0526 | 0.16811 | 10.827 | 46.2167 | 0.021192 | 66.6316 | 0.18445 | 0.0023326 | 0.26635 | 2.3458 | ON_20160601_MW1062-43_07_00_000.h5
20160601 | MW1062-43 | 7 | D2 | Naloxone | 30 | uM | 27.4897 | 0.97714 | 0.038497 | 59.5892 | 0.41254 | 55.8177 | 14 | 13 | 16 | 15.5625 | 0.13358 | 18.3892 | 50.9967 | 0.018684 | 67.5 | 0.21559 | 0.0010762 | 0.40655 | 2.6857 | ON_20160601_MW1062-43_07_00_000.h5
20160601 | MW1062-43 | 7 | D3 | Naloxone | 0 | uM | 25.2386 | 0.74143 | 0.022542 | 69.4799 | 0.27187 | 75.0582 | 14 | 15 | 11 | 15.6364 | 0.21826 | 16.4715 | 74.74 | 0.024239 | 80.5455 | 0.28322 | 0.0018527 | 0.7314 | 3.1135 | ON_20160601_MW1062-43_07_00_000.h5
20160601 | MW1062-43 | 7 | D4 | Naloxone | 0.03 | uM | 67.7578 | 2.5108 | 0.038157 | 56.929 | 0.44807 | 48.6348 | 13 | 14 | 14 | 14.4286 | 0.22542 | 8.1166 | 59.4577 | 0.038825 | 77.1429 | 0.13659 | 0.0022957 | 0.59223 | 2.5865 | ON_20160601_MW1062-43_07_00_000.h5
20160601 | MW1062-43 | 7 | D5 | Naloxone | 0.1 | uM | 47.1691 | 0.6 | 0.028663 | 48.2139 | 0.4752 | 85.7671 | 13 | 10 | 12 | 15.0833 | 0.1727 | 9.1219 | 71.3773 | 0.045435 | 71.4167 | 0.1549 | 0.0011056 | 0.46584 | 2.6884 | ON_20160601_MW1062-43_07_00_000.h5
20160601 | MW1062-43 | 7 | D6 | Naloxone | 0.3 | uM | 68.3293 | 1.36 | 0.055366 | 48.9536 | 0.70758 | 61.8876 | 12 | 12 | 17 | 13.7059 | 0.20207 | 9.4049 | 52.0719 | 0.061525 | 68.7059 | 0.14072 | 0.0027044 | 0.79698 | 1.191 | ON_20160601_MW1062-43_07_00_000.h5
20160601 | MW1062-43 | 7 | D7 | Naloxone | 1 | uM | 66.4918 | 1.8092 | 0.053197 | 58.2906 | 0.70117 | 54.0801 | 13 | 12 | 16 | 14.9375 | 0.17538 | 9.0874 | 53.0833 | 0.055957 | 74.4375 | 0.18252 | 0.0020281 | 0.49478 | 2.7288 | ON_20160601_MW1062-43_07_00_000.h5
20160601 | MW1062-43 | 7 | D8 | Naloxone | 3 | uM | 63.5597 | 1.275 | 0.037158 | 44.4285 | 0.4735 | 51.2375 | 12 | 10 | 19 | 12.2105 | 0.19385 | 7.7573 | 45.7389 | 0.061061 | 46.8421 | 0.11273 | 0.0018734 | 0.77679 | 2.0638 | ON_20160601_MW1062-43_07_00_000.h5
20160601 | MW1062-43 | 7 | E1 | Cyclophosphamid | 10 | uM | 44.1041 | 1.8831 | 0.028446 | 54.1967 | 0.26523 | 57.9639 | 13 | 13 | 13 | 15.3077 | 0.16887 | 9.4698 | 62.2458 | 0.020989 | 63.6154 | 0.18149 | 0.0013494 | 0.59905 | 2.7548 | ON_20160601_MW1062-43_07_00_000.h5
20160601 | MW1062-43 | 7 | E2 | Cyclophosphamid | 30 | uM | 72.5449 | 2.3538 | 0.040371 | 51.6488 | 0.39892 | 45.1072 | 13 | 13 | 15 | 14.9333 | 0.205 | 7.3067 | 58.0107 | 0.022498 | 69.6667 | 0.15787 | 0.002264 | 0.33352 | 2.0048 | ON_20160601_MW1062-43_07_00_000.h5
20160601 | MW1062-43 | 7 | E3 | Cyclophosphamid | 0 | uM | 43.8786 | 1.0938 | 0.044025 | 54.9905 | 0.51654 | 66.4078 | 13 | 13 | 11 | 15.2727 | 0.22523 | 9.5469 | 71.39 | 0.024016 | 75.2727 | 0.19085 | 0.0014389 | 0.44462 | 2.5526 | ON_20160601_MW1062-43_07_00_000.h5
20160601 | MW1062-43 | 7 | E4 | Cyclophosphamid | 0.03 | uM | 35.0167 | 0.89538 | 0.038837 | 49.1183 | 0.45808 | 64.7511 | 13 | 12 | 16 | 13.5625 | 0.17344 | 12.6155 | 51.3567 | 0.060536 | 54.625 | 0.14208 | 0.0011883 | 0.62399 | 2.8454 | ON_20160601_MW1062-43_07_00_000.h5
20160601 | MW1062-43 | 7 | E5 | Cyclophosphamid | 0.1 | uM | 54.8081 | 1.56 | 0.044143 | 47.6332 | 0.53885 | 57.3178 | 14 | 13 | 12 | 15.3333 | 0.19671 | 8.3118 | 67 | 0.046853 | 80.5833 | 0.16069 | 0.0018914 | 0.50082 | 2.754 | ON_20160601_MW1062-43_07_00_000.h5
20160601 | MW1062-43 | 7 | E6 | Cyclophosphamid | 0.3 | uM | 57.2456 | 1.6477 | 0.053636 | 62.3731 | 0.56938 | 54.5339 | 13 | 13 | 16 | 14.4375 | 0.22515 | 10.2757 | 56.3567 | 0.043099 | 72.4375 | 0.18641 | 0.0025006 | 0.55474 | 1.8193 | ON_20160601_MW1062-43_07_00_000.h5
20160601 | MW1062-43 | 7 | E7 | Cyclophosphamid | 1 | uM | 21.7363 | 1.0067 | 0.040144 | 65.3794 | 0.38575 | 52.388 | 9 | 8 | 20 | 10.6 | 0.17708 | 22.1646 | 42.5368 | 0.049532 | 34.2 | 0.16091 | 0.0020112 | 0.58863 | 2.8573 | ON_20160601_MW1062-43_07_00_000.h5
20160601 | MW1062-43 | 7 | E8 | Cyclophosphamid | 3 | uM | 20.0967 | 1.0892 | 0.035919 | 64.5406 | 0.30982 | 58.4802 | 13 | 11 | 14 | 15.3571 | 0.12707 | 18.2401 | 66.5154 | 0.014709 | 52.8571 | 0.21669 | 0.00038193 | 0.47365 | 2.384 | ON_20160601_MW1062-43_07_00_000.h5
20160601 | MW1062-43 | 7 | F1 | Triethyltin bromide | 3 | uM | 0 | 0 | NA | 0 | NA | NA | 0 | 0 | 0 | NA | NA | 0 | NA | NA | NA | 0 | 0 | 0 | 0 | ON_20160601_MW1062-43_07_00_000.h5
20160601 | MW1062-43 | 7 | F2 | Triethyltin bromide | 10 | uM | 0 | 0 | NA | 0 | NA | NA | 0 | 0 | 0 | NA | NA | 0 | NA | NA | NA | 0 | 0 | 0 | 0 | ON_20160601_MW1062-43_07_00_000.h5
20160601 | MW1062-43 | 7 | F3 | Triethyltin bromide | 0 | uM | 55.6423 | 1.6036 | 0.031455 | 55.3577 | 0.28567 | 43.3658 | 11 | 9 | 21 | 13.0476 | 0.17431 | 9.1547 | 43.8225 | 0.022321 | 41 | 0.12658 | 0.0014609 | 0.41509 | 1.6562 | ON_20160601_MW1062-43_07_00_000.h5
20160601 | MW1062-43 | 7 | F4 | Triethyltin bromide | 0.01 | uM | 61.3664 | 2.3486 | 0.035053 | 66.3684 | 0.41779 | 37.4638 | 14 | 14 | 20 | 15.2 | 0.199 | 9.7768 | 43.8132 | 0.057907 | 63.5 | 0.20174 | 0.0025038 | 0.42512 | 2.636 | ON_20160601_MW1062-43_07_00_000.h5
20160601 | MW1062-43 | 7 | F5 | Triethyltin bromide | 0.03 | uM | 115.7159 | 1.8825 | 0.047949 | 48.6881 | 1.9044 | 31.4702 | 16 | 12 | 22 | 14.8636 | 0.24539 | 4.4445 | 39.8 | 0.079828 | 56.1364 | 0.10306 | 0.0016931 | 0.25382 | 2.584 | ON_20160601_MW1062-43_07_00_000.h5
20160601 | MW1062-43 | 7 | F6 | Triethyltin bromide | 0.1 | uM | 142.5054 | 4.66 | 0.076216 | 36.6985 | 0.96136 | 26.998 | 12 | 11 | 19 | 12.6842 | 0.22431 | 3.3662 | 46.6889 | 0.026062 | 45.6316 | 0.034456 | 0.00086416 | 0.29958 | 2.6101 | ON_20160601_MW1062-43_07_00_000.h5
20160601 | MW1062-43 | 7 | F7 | Triethyltin bromide | 0.3 | uM | 241.1348 | 13.02 | 0.16958 | 52.141 | 1.471 | 3.061 | 1 | 1 | 0 | NA | NA | 0 | NA | NA | NA | 0.00071188 | 0 | 1.6536 | 1.2798 | ON_20160601_MW1062-43_07_00_000.h5
20160601 | MW1062-43 | 7 | F8 | Triethyltin bromide | 1 | uM | 0 | 0 | NA | 0 | NA | NA | 0 | 0 | 0 | NA | NA | 0 | NA | NA | NA | 0 | 0 | 0 | 0 | ON_20160601_MW1062-43_07_00_000.h5
20160601 | MW1062-43 | 9 | A1 | Fluoxetine | 10 | uM | 0 | 0 | NA | 0 | NA | NA | 0 | 0 | 0 | NA | NA | 0 | NA | NA | NA | 0 | 0 | 0 | 0 | ON_20160601_MW1062-43_09_00_000.h5
20160601 | MW1062-43 | 9 | A2 | Fluoxetine | 30 | uM | 0 | 0 | NA | 0 | NA | NA | 0 | 0 | 0 | NA | NA | 0 | NA | NA | NA | 0 | 0 | 0 | 0 | ON_20160601_MW1062-43_09_00_000.h5
20160601 | MW1062-43 | 9 | A3 | Fluoxetine | 0 | uM | 113.7873 | 3.12 | 0.022435 | 83.1176 | 0.60475 | 20.8589 | 16 | 16 | 105 | 10.7905 | 0.16557 | 14.8368 | 8.4591 | 0.13344 | 38.6095 | 0.40626 | 0.016252 | 0.49079 | 2.3085 | ON_20160601_MW1062-43_09_00_000.h5
20160601 | MW1062-43 | 9 | A4 | Fluoxetine | 0.03 | uM | 101.3219 | 2.424 | 0.024073 | 78.4241 | 0.73367 | 27.4737 | 15 | 15 | 47 | 12.617 | 0.24554 | 12.0758 | 18.1652 | 0.13083 | 58.7447 | 0.33147 | 0.013728 | 0.49388 | 2.7692 | ON_20160601_MW1062-43_09_00_000.h5
20160601 | MW1062-43 | 9 | A5 | Fluoxetine | 0.1 | uM | 85.2405 | 1.9163 | 0.033021 | 76.0214 | 0.85237 | 36.0111 | 16 | 16 | 47 | 11.7021 | 0.19954 | 14.4267 | 18.613 | 0.12566 | 62.8298 | 0.31786 | 0.011934 | 0.33351 | 1.8338 | ON_20160601_MW1062-43_09_00_000.h5
20160601 | MW1062-43 | 9 | A6 | Fluoxetine | 0.3 | uM | 113.6088 | 3.93 | 0.030995 | 79.2286 | 0.6425 | 18.7306 | 14 | 14 | 216 | 9.4676 | 0.13151 | 20.5771 | 4.0895 | 0.098124 | 22.7454 | 0.25505 | 0.011743 | 0.6423 | 2.7749 | ON_20160601_MW1062-43_09_00_000.h5
20160601 | MW1062-43 | 9 | A7 | Fluoxetine | 1 | uM | 67.3343 | 1.4357 | 0.042344 | 78.9828 | 1.1623 | 55.3963 | 14 | 14 | 21 | 14.9524 | 0.24426 | 14.2516 | 40.5425 | 0.11577 | 96.7619 | 0.27554 | 0.0083563 | 0.6968 | 1.4277 | ON_20160601_MW1062-43_09_00_000.h5
20160601 | MW1062-43 | 9 | A8 | Fluoxetine | 3 | uM | 30.5387 | 2.35 | 0.036649 | 67.9256 | 0.2444 | 37.4016 | 6 | 5 | 28 | 9.25 | 0.082367 | 24.0881 | 31.8185 | 0.019722 | 25 | 0.15968 | 0.00076377 | 0.7526 | 2.4966 | ON_20160601_MW1062-43_09_00_000.h5
20160601 | MW1062-43 | 9 | B1 | Chlorpromazine | 10 | uM | 9.3282 | 0 | NA | 0 | NA | NA | 1 | 0 | 0 | NA | NA | 0 | NA | NA | NA | -0.00018597 | 0 | 1.4989 | 1.189 | ON_20160601_MW1062-43_09_00_000.h5
20160601 | MW1062-43 | 9 | B2 | Chlorpromazine | 30 | uM | 0 | 0 | NA | 0 | NA | NA | 0 | 0 | 0 | NA | NA | 0 | NA | NA | NA | 0 | 0 | 0 | 0 | ON_20160601_MW1062-43_09_00_000.h5
20160601 | MW1062-43 | 9 | B3 | Chlorpromazine | 0 | uM | 62.2704 | 1.2729 | 0.019997 | 71.9514 | 0.60243 | 48.1537 | 14 | 14 | 17 | 15.3529 | 0.26961 | 14.5271 | 52.7188 | 0.039194 | 112.7647 | 0.33639 | 0.0094187 | 0.35518 | 2.5617 | ON_20160601_MW1062-43_09_00_000.h5
20160601 | MW1062-43 | 9 | B4 | Chlorpromazine | 0.03 | uM | 57.4616 | 1.644 | 0.024019 | 73.2057 | 0.47407 | 37.6797 | 15 | 15 | 18 | 14.7222 | 0.26368 | 15.4553 | 44.8676 | 0.043384 | 111.1667 | 0.29933 | 0.0093692 | 0.41357 | 2.757 | ON_20160601_MW1062-43_09_00_000.h5
20160601 | MW1062-43 | 9 | B5 | Chlorpromazine | 0.1 | uM | 66.7188 | 2.408 | 0.028414 | 73.0297 | 0.5278 | 38.7311 | 15 | 15 | 21 | 13 | 0.24845 | 14.0931 | 39.5975 | 0.16993 | 101.0476 | 0.28837 | 0.0078842 | 0.36636 | 2.6305 | ON_20160601_MW1062-43_09_00_000.h5
20160601 | MW1062-43 | 9 | B6 | Chlorpromazine | 0.3 | uM | 37.9791 | 1.1908 | 0.019579 | 76.3595 | 0.38562 | 55.0184 | 13 | 13 | 15 | 13.9333 | 0.26418 | 21.7918 | 60.0071 | 0.030144 | 108 | 0.33265 | 0.0078127 | 0.62612 | 2.7229 | ON_20160601_MW1062-43_09_00_000.h5
20160601 | MW1062-43 | 9 | B7 | Chlorpromazine | 1 | uM | 43.8901 | 1.6971 | 0.028513 | 87.6395 | 0.53315 | 38.8757 | 14 | 13 | 27 | 14.963 | 0.21333 | 26.8159 | 32.9346 | 0.071492 | 92.7037 | 0.36206 | 0.0081431 | 0.53656 | 2.6476 | ON_20160601_MW1062-43_09_00_000.h5
20160601 | MW1062-43 | 9 | B8 | Chlorpromazine | 3 | uM | 40.9251 | 1.4057 | 0.045132 | 68.7964 | 0.59417 | 39.9687 | 14 | 12 | 33 | 11.7576 | 0.21104 | 16.1884 | 24.9891 | 0.051211 | 42.3939 | 0.19888 | 0.004226 | 0.44934 | 2.9031 | ON_20160601_MW1062-43_09_00_000.h5
20160601 | MW1062-43 | 9 | C1 | Carbamazepine | 10 | uM | 75.4203 | 1.9243 | 0.032872 | 85.4427 | 0.83379 | 33.7676 | 14 | 14 | 29 | 13.1724 | 0.31551 | 12.1285 | 30.5839 | 0.096568 | 66.2759 | 0.33627 | 0.0092652 | 0.62603 | 2.5361 | ON_20160601_MW1062-43_09_00_000.h5
20160601 | MW1062-43 | 9 | C2 | Carbamazepine | 30 | uM | 56.0441 | 2.1675 | 0.025913 | 82.4459 | 0.46275 | 33.1067 | 16 | 16 | 36 | 13 | 0.17782 | 18.7992 | 24.8229 | 0.061428 | 70.2778 | 0.37159 | 0.0094503 | 0.50834 | 2.2881 | ON_20160601_MW1062-43_09_00_000.h5
20160601 | MW1062-43 | 9 | C3 | Carbamazepine | 0 | uM | 57.6708 | 1.3708 | 0.030124 | 74.4535 | 0.967 | 49.2268 | 13 | 13 | 22 | 14 | 0.26901 | 15.7927 | 40.3476 | 0.079302 | 81.5909 | 0.24488 | 0.0074257 | 0.55751 | 1.8421 | ON_20160601_MW1062-43_09_00_000.h5
20160601 | MW1062-43 | 9 | C4 | Carbamazepine | 0.03 | uM | 43.7467 | 1.4775 | 0.025919 | 78.7975 | 0.56481 | 44.9724 | 16 | 16 | 16 | 15.9375 | 0.26411 | 17.049 | 54.9267 | 0.022584 | 111.9375 | 0.35797 | 0.0072225 | 0.65377 | 2.9496 | ON_20160601_MW1062-43_09_00_000.h5
20160601 | MW1062-43 | 9 | C5 | Carbamazepine | 0.1 | uM | 43.4072 | 1.24 | 0.018158 | 75.9901 | 0.389 | 49.2045 | 15 | 15 | 16 | 15.25 | 0.24464 | 19.6277 | 55.7133 | 0.041429 | 119.9375 | 0.36331 | 0.0084951 | 0.47329 | 2.7527 | ON_20160601_MW1062-43_09_00_000.h5
20160601 | MW1062-43 | 9 | C6 | Carbamazepine | 0.3 | uM | 52.7834 | 1.5525 | 0.030219 | 81.4186 | 0.649 | 41.9339 | 16 | 16 | 25 | 13.16 | 0.2631 | 14.8639 | 34.9896 | 0.11875 | 75.36 | 0.3309 | 0.0073926 | 0.37714 | 2.8261 | ON_20160601_MW1062-43_09_00_000.h5
20160601 | MW1062-43 | 9 | C7 | Carbamazepine | 1 | uM | 54.4938 | 1.6843 | 0.024811 | 78.9212 | 0.43929 | 38.0539 | 14 | 14 | 26 | 13.7692 | 0.26456 | 15.8211 | 34.206 | 0.064008 | 69.9231 | 0.28166 | 0.0094331 | 0.65589 | 2.8235 | ON_20160601_MW1062-43_09_00_000.h5
20160601 | MW1062-43 | 9 | C8 | Carbamazepine | 3 | uM | 96.8755 | 2.72 | 0.038709 | 79.5274 | 0.9538 | 30.4575 | 15 | 15 | 63 | 10.1587 | 0.18346 | 12.6626 | 14.0839 | 0.12326 | 43.873 | 0.26152 | 0.0096198 | 0.488 | 2.7522 | ON_20160601_MW1062-43_09_00_000.h5
20160601 | MW1062-43 | 9 | D1 | Naloxone | 10 | uM | 89.0051 | 2.6475 | 0.029388 | 79.3924 | 0.79125 | 34.7923 | 16 | 16 | 137 | 8.7153 | 0.11799 | 17.7748 | 6.3335 | 0.10568 | 27.7299 | 0.37436 | 0.01302 | 0.49923 | 2.8049 | ON_20160601_MW1062-43_09_00_000.h5
20160601 | MW1062-43 | 9 | D2 | Naloxone | 30 | uM | 57.0519 | 1.4737 | 0.026697 | 79.7559 | 0.67388 | 40.9308 | 16 | 16 | 32 | 14.0625 | 0.22957 | 17.5693 | 28.1419 | 0.069758 | 75.2188 | 0.39406 | 0.0097865 | 0.53646 | 3.0192 | ON_20160601_MW1062-43_09_00_000.h5
20160601 | MW1062-43 | 9 | D3 | Naloxone | 0 | uM | 49.5768 | 1.3388 | 0.023885 | 86.0289 | 0.66994 | 44.7321 | 16 | 16 | 20 | 16 | 0.2522 | 19.5464 | 45.1342 | 0.049913 | 116.35 | 0.44885 | 0.01003 | 0.66057 | 3.0754 | ON_20160601_MW1062-43_09_00_000.h5
20160601 | MW1062-43 | 9 | D4 | Naloxone | 0.03 | uM | 61.726 | 1.604 | 0.026814 | 80.221 | 0.71773 | 45.4213 | 15 | 15 | 15 | 15.3333 | 0.26919 | 12.7256 | 56.5821 | 0.027057 | 118 | 0.32224 | 0.0081312 | 0.48365 | 2.8754 | ON_20160601_MW1062-43_09_00_000.h5
20160601 | MW1062-43 | 9 | D5 | Naloxone | 0.1 | uM | 62.2448 | 1.8075 | 0.0315 | 72.4099 | 0.656 | 37.9522 | 16 | 16 | 20 | 15 | 0.25905 | 13.8289 | 44.4684 | 0.07722 | 103.35 | 0.31725 | 0.0081539 | 0.40145 | 2.8116 | ON_20160601_MW1062-43_09_00_000.h5
20160601 | MW1062-43 | 9 | D6 | Naloxone | 0.3 | uM | 38.2545 | 0.992 | 0.0214 | 71.117 | 0.59907 | 53.5306 | 15 | 14 | 13 | 15.7692 | 0.24223 | 19.0922 | 62.25 | 0.017212 | 127.1538 | 0.30738 | 0.0059203 | 0.62719 | 2.4759 | ON_20160601_MW1062-43_09_00_000.h5
20160601 | MW1062-43 | 9 | D7 | Naloxone | 1 | uM | 43.9383 | 1.5375 | 0.029406 | 81.1996 | 0.55106 | 40.6112 | 16 | 16 | 23 | 14.4348 | 0.22233 | 22.1211 | 38.5955 | 0.068652 | 101.4783 | 0.37436 | 0.0084142 | 0.64342 | 3.4142 | ON_20160601_MW1062-43_09_00_000.h5
20160601 | MW1062-43 | 9 | D8 | Naloxone | 3 | uM | 91.3621 | 2.7412 | 0.023479 | 74.2752 | 0.4735 | 26.8678 | 16 | 14 | 47 | 12.4894 | 0.22379 | 11.4363 | 18.0728 | 0.1106 | 53.383 | 0.29919 | 0.011063 | 0.40001 | 2.6863 | ON_20160601_MW1062-43_09_00_000.h5
20160601 | MW1062-43 | 9 | E1 | Cyclophosphamid | 10 | uM | 57.3475 | 1.6875 | 0.031837 | 72.9254 | 0.67869 | 61.0514 | 16 | 16 | 12 | 15.1667 | 0.25435 | 9.2295 | 75.7682 | 0.053766 | 105.9167 | 0.2663 | 0.0056057 | 0.53404 | 2.8455 | ON_20160601_MW1062-43_09_00_000.h5
20160601 | MW1062-43 | 9 | E2 | Cyclophosphamid | 30 | uM | 77.2616 | 3.1088 | 0.033638 | 65.1214 | 0.51544 | 48.7414 | 16 | 16 | 13 | 16 | 0.31668 | 8.4299 | 68.4833 | 0.11223 | 120.3077 | 0.23246 | 0.0052615 | 0.35201 | 2.4324 | ON_20160601_MW1062-43_09_00_000.h5
20160601 | MW1062-43 | 9 | E3 | Cyclophosphamid | 0 | uM | 60.2918 | 1.8262 | 0.027944 | 76.4831 | 0.56873 | 31.8903 | 16 | 15 | 25 | 14.6 | 0.24564 | 13.0612 | 33.9708 | 0.064569 | 75.64 | 0.31125 | 0.0087402 | 0.49103 | 2.9357 | ON_20160601_MW1062-43_09_00_000.h5
20160601 | MW1062-43 | 9 | E4 | Cyclophosphamid | 0.03 | uM | 55.7776 | 1.8225 | 0.026796 | 78.9111 | 0.56969 | 34.7271 | 16 | 16 | 25 | 15.52 | 0.25138 | 17.0375 | 35.7167 | 0.031031 | 91.28 | 0.36311 | 0.0088843 | 0.51369 | 2.8918 | ON_20160601_MW1062-43_09_00_000.h5
20160601 | MW1062-43 | 9 | E5 | Cyclophosphamid | 0.1 | uM | 55.4652 | 1.485 | 0.024203 | 75.0087 | 0.55056 | 43.5358 | 16 | 16 | 24 | 13.5417 | 0.19734 | 16.773 | 36.3478 | 0.088524 | 93.0833 | 0.33531 | 0.0089319 | 0.41964 | 2.7009 | ON_20160601_MW1062-43_09_00_000.h5
20160601 | MW1062-43 | 9 | E6 | Cyclophosphamid | 0.3 | uM | 46.6898 | 1.372 | 0.023404 | 83.6681 | 0.53653 | 43.5904 | 15 | 15 | 22 | 13.7273 | 0.20043 | 19.1469 | 38.5167 | 0.067825 | 91.8182 | 0.36832 | 0.0086792 | 0.6358 | 3.0362 | ON_20160601_MW1062-43_09_00_000.h5
20160601 | MW1062-43 | 9 | E7 | Cyclophosphamid | 1 | uM | 56.1452 | 1.5386 | 0.031897 | 78.5537 | 0.684 | 38.2262 | 14 | 13 | 26 | 13.7308 | 0.29638 | 16.0813 | 33.886 | 0.083603 | 73.0769 | 0.25829 | 0.0083689 | 0.59258 | 0.971 | ON_20160601_MW1062-43_09_00_000.h5
20160601 | MW1062-43 | 9 | E8 | Cyclophosphamid | 3 | uM | 58.4344 | 1.9013 | 0.03049 | 81.2614 | 0.8088 | 38.8249 | 16 | 15 | 43 | 12.3953 | 0.20784 | 12.0582 | 20.3738 | 0.11491 | 39.3488 | 0.29974 | 0.0074733 | 0.64649 | 3.0397 | ON_20160601_MW1062-43_09_00_000.h5
20160601 | MW1062-43 | 9 | F1 | Triethyltin bromide | 3 | uM | 0 | 0 | NA | 0 | NA | NA | 0 | 0 | 0 | NA | NA | 0 | NA | NA | NA | 0 | 0 | 0 | 0 | ON_20160601_MW1062-43_09_00_000.h5
20160601 | MW1062-43 | 9 | F2 | Triethyltin bromide | 10 | uM | 0 | 0 | NA | 0 | NA | NA | 0 | 0 | 0 | NA | NA | 0 | NA | NA | NA | 0 | 0 | 0 | 0 | ON_20160601_MW1062-43_09_00_000.h5
20160601 | MW1062-43 | 9 | F3 | Triethyltin bromide | 0 | uM | 73.5927 | 3.58 | 0.04671 | 37.2397 | 0.46782 | 60.8232 | 12 | 11 | 12 | 12.75 | 0.2083 | 4.472 | 71.95 | 0.036466 | 49.5833 | 0.065483 | 0.00099454 | 0.46232 | 1.5453 | ON_20160601_MW1062-43_09_00_000.h5
20160601 | MW1062-43 | 9 | F4 | Triethyltin bromide | 0.01 | uM | 73.3637 | 1.9912 | 0.025653 | 81.6942 | 0.71888 | 35.0789 | 16 | 16 | 48 | 11 | 0.19102 | 13.084 | 18.1894 | 0.12996 | 48.0208 | 0.36947 | 0.010876 | 0.39349 | 2.6454 | ON_20160601_MW1062-43_09_00_000.h5
20160601 | MW1062-43 | 9 | F5 | Triethyltin bromide | 0.03 | uM | 101.4482 | 2.4525 | 0.032945 | 72.3173 | 0.89069 | 27.4496 | 16 | 16 | 87 | 12.3793 | 0.14851 | 9.4536 | 9.918 | 0.12359 | 26.4713 | 0.27929 | 0.0098288 | 0.37856 | 2.7327 | ON_20160601_MW1062-43_09_00_000.h5
20160601 | MW1062-43 | 9 | F6 | Triethyltin bromide | 0.1 | uM | 150.6544 | 4.7175 | 0.04981 | 59.2939 | 1.3022 | 31.1766 | 16 | 16 | 28 | 12 | 0.20878 | 4.583 | 30.3259 | 0.080604 | 59.2143 | 0.13643 | 0.0049587 | 0.2277 | 2.5577 | ON_20160601_MW1062-43_09_00_000.h5
20160601 | MW1062-43 | 9 | F7 | Triethyltin bromide | 0.3 | uM | 10.7674 | 0.096 | NA | 0 | NA | NA | 5 | 0 | 0 | NA | NA | 0 | NA | NA | NA | 0.0025141 | 0 | 0.49669 | 1.844 | ON_20160601_MW1062-43_09_00_000.h5
20160601 | MW1062-43 | 9 | F8 | Triethyltin bromide | 1 | uM | 0 | 0 | NA | 0 | NA | NA | 0 | 0 | 0 | NA | NA | 0 | NA | NA | NA | 0 | 0 | 0 | 0 | ON_20160601_MW1062-43_09_00_000.h5
20160601 | MW1062-44 | 12 | A1 | Fluoxetine | 3 | uM | 42.964 | 1.7727 | 0.029618 | 83.6508 | 0.47275 | 25.6059 | 11 | 8 | 50 | 10.98 | 0.14429 | 31.9087 | 17.5796 | 0.052664 | 45.84 | 0.27122 | 0.0081029 | 0.47425 | 0.95177 | ON_20160601_MW1062-44_12_00_000.h5
20160601 | MW1062-44 | 12 | A2 | Fluoxetine | 10 | uM | 0 | 0 | NA | 0 | NA | NA | 0 | 0 | 0 | NA | NA | 0 | NA | NA | NA | 0 | 0 | 0 | 0 | ON_20160601_MW1062-44_12_00_000.h5
20160601 | MW1062-44 | 12 | A3 | Fluoxetine | 30 | uM | 0 | 0 | NA | 0 | NA | NA | 0 | 0 | 0 | NA | NA | 0 | NA | NA | NA | 0 | 0 | 0 | 0 | ON_20160601_MW1062-44_12_00_000.h5
20160601 | MW1062-44 | 12 | A4 | Fluoxetine | 0 | uM | 183.7314 | 7.9425 | 0.019276 | 83.4975 | 0.33994 | 8.6949 | 16 | 16 | 294 | 12.1531 | 0.13516 | 28.5041 | 2.9988 | 0.086913 | 42.7755 | 0.43311 | 0.025841 | 0.42367 | 2.5961 | ON_20160601_MW1062-44_12_00_000.h5
20160601 | MW1062-44 | 12 | A5 | Fluoxetine | 0.03 | uM | 109.4309 | 5.2125 | 0.013351 | 67.4954 | 0.17087 | 16.0127 | 16 | 16 | 199 | 14.3065 | 0.11544 | 46.5903 | 4.3949 | 0.051226 | 61.5226 | 0.54287 | 0.024576 | 0.28704 | 2.8325 | ON_20160601_MW1062-44_12_00_000.h5
20160601 | MW1062-44 | 12 | A6 | Fluoxetine | 0.1 | uM | 93.326 | 5.392 | 0.017612 | 57.0162 | 0.157 | 28.1184 | 15 | 13 | 236 | 12.8263 | 0.10267 | 52.2799 | 3.7689 | 0.032531 | 46.5424 | 0.40441 | 0.018087 | 0.2102 | 2.2096 | ON_20160601_MW1062-44_12_00_000.h5
20160601 | MW1062-44 | 12 | A7 | Fluoxetine | 0.3 | uM | 93.369 | 5.1863 | 0.017118 | 75.2483 | 0.21075 | 14.7316 | 16 | 16 | 191 | 14.2304 | 0.11052 | 37.8975 | 4.6121 | 0.061807 | 44.4869 | 0.49963 | 0.019212 | 0.31477 | 2.7381 | ON_20160601_MW1062-44_12_00_000.h5
20160601 | MW1062-44 | 12 | A8 | Fluoxetine | 1 | uM | 89.8015 | 2.3954 | 0.052108 | 43.9864 | 0.56655 | 36.6288 | 13 | 11 | 200 | 10.935 | 0.10367 | 52.7503 | 4.4417 | 0.047064 | 46.32 | 0.2853 | 0.019044 | 0.33693 | 2.6469 | ON_20160601_MW1062-44_12_00_000.h5
20160601 | MW1062-44 | 12 | B1 | Chlorpromazine | 3 | uM | 89.0964 | 4.9088 | 0.013937 | 74.3579 | 0.16344 | 15.764 | 16 | 16 | 149 | 15.4631 | 0.11374 | 45.3657 | 5.902 | 0.036335 | 65.1409 | 0.58267 | 0.02132 | 0.23016 | 2.1966 | ON_20160601_MW1062-44_12_00_000.h5
20160601 | MW1062-44 | 12 | B2 | Chlorpromazine | 10 | uM | 12.8898 | 0.21273 | 0.013819 | 61.264 | 0.1 | 34.378 | 11 | 1 | 42 | 12.881 | 0.066829 | 45.1167 | 20.9671 | 0.0155 | 24.8571 | 0.25417 | 0.0018011 | 0.65407 | 2.7248 | ON_20160601_MW1062-44_12_00_000.h5
20160601 | MW1062-44 | 12 | B3 | Chlorpromazine | 30 | uM | 0 | 0 | NA | 0 | NA | NA | 0 | 0 | 0 | NA | NA | 0 | NA | NA | NA | 0 | 0 | 0 | 0 | ON_20160601_MW1062-44_12_00_000.h5
20160601 | MW1062-44 | 12 | B4 | Chlorpromazine | 0 | uM | 123.5273 | 7.1137 | 0.016398 | 80.608 | 0.21319 | 11.7364 | 16 | 16 | 171 | 13.4561 | 0.14083 | 27.9068 | 5.2153 | 0.05007 | 48.4094 | 0.41088 | 0.01874 | 0.19484 | 2.6415 | ON_20160601_MW1062-44_12_00_000.h5
20160601 | MW1062-44 | 12 | B5 | Chlorpromazine | 0.03 | uM | 107.3404 | 5.124 | 0.022577 | 73.2659 | 0.30767 | 18.3933 | 15 | 15 | 235 | 10.3404 | 0.11494 | 34.2053 | 3.7889 | 0.061672 | 35.2213 | 0.36087 | 0.016857 | 0.46804 | 1.9943 | ON_20160601_MW1062-44_12_00_000.h5
20160601 | MW1062-44 | 12 | B6 | Chlorpromazine | 0.1 | uM | 47.6307 | 2.8071 | 0.020349 | 80.223 | 0.21071 | 27.0619 | 14 | 14 | 72 | 12.2083 | 0.15233 | 32.5498 | 12.3176 | 0.071747 | 45.3889 | 0.39047 | 0.010862 | 0.581 | 2.343 | ON_20160601_MW1062-44_12_00_000.h5
20160601 | MW1062-44 | 12 | B7 | Chlorpromazine | 0.3 | uM | 65.1555 | 4.0125 | 0.016214 | 70.9749 | 0.16413 | 20.7766 | 16 | 15 | 154 | 13.2662 | 0.11901 | 43.6917 | 5.7477 | 0.060449 | 44.3896 | 0.43349 | 0.013769 | 0.37714 | 2.7585 | ON_20160601_MW1062-44_12_00_000.h5
20160601 | MW1062-44 | 12 | B8 | Chlorpromazine | 1 | uM | 80.4803 | 4.485 | 0.014686 | 65.7041 | 0.13333 | 19.6251 | 16 | 15 | 152 | 14.3816 | 0.1111 | 49.8551 | 5.7397 | 0.039989 | 63.3882 | 0.52708 | 0.021592 | 0.41977 | 2.8923 | ON_20160601_MW1062-44_12_00_000.h5
20160601 | MW1062-44 | 12 | C1 | Carbamazepine | 3 | uM | 112.766 | 4.6371 | 0.013287 | 80.4788 | 0.254 | 14.0759 | 14 | 13 | 199 | 11.3467 | 0.12794 | 40.3773 | 4.3881 | 0.10265 | 48.0754 | 0.48116 | 0.022594 | 0.34626 | 2.4567 | ON_20160601_MW1062-44_12_00_000.h5
20160601 | MW1062-44 | 12 | C2 | Carbamazepine | 10 | uM | 100.2277 | 5.4938 | 0.015158 | 75.3795 | 0.18569 | 13.9804 | 16 | 16 | 140 | 14.3 | 0.14624 | 29.5496 | 6.3924 | 0.080449 | 50.8 | 0.42564 | 0.015853 | 0.38195 | 2.4941 | ON_20160601_MW1062-44_12_00_000.h5
20160601 | MW1062-44 | 12 | C3 | Carbamazepine | 30 | uM | 50.8759 | 2.595 | 0.01686 | 70.9495 | 0.20475 | 28.4606 | 16 | 16 | 118 | 9.9237 | 0.12705 | 28.223 | 7.541 | 0.06805 | 29.2203 | 0.36503 | 0.0089317 | 0.39505 | 2.7616 | ON_20160601_MW1062-44_12_00_000.h5
20160601 | MW1062-44 | 12 | C4 | Carbamazepine | 0 | uM | 115.4901 | 5.1787 | 0.019372 | 73.7667 | 0.31762 | 21.4811 | 16 | 16 | 182 | 12.0165 | 0.15292 | 22.951 | 4.9039 | 0.10163 | 34.9725 | 0.34604 | 0.016118 | 0.36892 | 2.1932 | ON_20160601_MW1062-44_12_00_000.h5
20160601 | MW1062-44 | 12 | C5 | Carbamazepine | 0.03 | uM | 93.494 | 4.9463 | 0.012985 | 77.9048 | 0.1846 | 15.4615 | 16 | 15 | 138 | 13.6667 | 0.13865 | 35.3704 | 6.4792 | 0.084931 | 57.5435 | 0.44777 | 0.017671 | 0.51728 | 2.659 | ON_20160601_MW1062-44_12_00_000.h5
20160601 | MW1062-44 | 12 | C6 | Carbamazepine | 0.1 | uM | 92.8651 | 4.7175 | 0.017408 | 69.9484 | 0.21225 | 18.1694 | 16 | 16 | 183 | 12.9454 | 0.11489 | 32.1345 | 4.8657 | 0.065838 | 39.1585 | 0.4193 | 0.015092 | 0.3511 | 2.7247 | ON_20160601_MW1062-44_12_00_000.h5
20160601 | MW1062-44 | 12 | C7 | Carbamazepine | 0.3 | uM | 83.1006 | 4.308 | 0.016481 | 74.5845 | 0.20293 | 19.0249 | 15 | 15 | 122 | 12.1803 | 0.14563 | 32.8436 | 7.3202 | 0.083526 | 50.3852 | 0.34662 | 0.014619 | 0.3786 | 2.7076 | ON_20160601_MW1062-44_12_00_000.h5
20160601 | MW1062-44 | 12 | C8 | Carbamazepine | 1 | uM | 80.1763 | 3.675 | 0.012203 | 63.4802 | 0.14254 | 14.49 | 16 | 13 | 184 | 13.8967 | 0.10268 | 56.6873 | 4.7902 | 0.037474 | 59.3152 | 0.49834 | 0.020453 | 0.33119 | 2.6286 | ON_20160601_MW1062-44_12_00_000.h5
20160601 | MW1062-44 | 12 | D1 | Naloxone | 3 | uM | 96.0467 | 4.6463 | 0.010462 | 67.5216 | 0.12731 | 21.9707 | 16 | 16 | 210 | 13.2762 | 0.10567 | 43.6004 | 4.2124 | 0.04596 | 47.8857 | 0.48695 | 0.019586 | 0.2213 | 2.6226 | ON_20160601_MW1062-44_12_00_000.h5
20160601 | MW1062-44 | 12 | D2 | Naloxone | 10 | uM | 164.8627 | 7.7925 | 0.014328 | 85.7124 | 0.22887 | 10.9876 | 16 | 16 | 194 | 13.0876 | 0.16546 | 30.1094 | 4.594 | 0.071498 | 61.4433 | 0.4485 | 0.026205 | 0.27543 | 1.704 | ON_20160601_MW1062-44_12_00_000.h5
20160601 | MW1062-44 | 12 | D3 | Naloxone | 30 | uM | 92.9692 | 4.035 | 0.016791 | 80.9173 | 0.41569 | 18.3574 | 16 | 16 | 112 | 13.6161 | 0.15306 | 24.1075 | 7.8905 | 0.068024 | 48.0536 | 0.45081 | 0.016945 | 0.27946 | 2.4926 | ON_20160601_MW1062-44_12_00_000.h5
20160601 | MW1062-44 | 12 | D4 | Naloxone | 0 | uM | 120.6664 | 4.53 | 0.023573 | 76.1061 | 0.39346 | 14.9414 | 14 | 13 | 77 | 11.1429 | 0.18355 | 22.7398 | 11.6691 | 0.07669 | 74.9351 | 0.24548 | 0.013897 | 0.33807 | 2.7504 | ON_20160601_MW1062-44_12_00_000.h5
20160601 | MW1062-44 | 12 | D5 | Naloxone | 0.03 | uM | 49.4481 | 2.648 | 0.016172 | 73.9371 | 0.18179 | 29.8304 | 15 | 14 | 88 | 11.2386 | 0.14253 | 33.2915 | 9.9592 | 0.057504 | 42.1591 | 0.34942 | 0.010497 | 0.37242 | 2.1875 | ON_20160601_MW1062-44_12_00_000.h5
20160601 | MW1062-44 | 12 | D6 | Naloxone | 0.1 | uM | 80.7927 | 3.8775 | 0.016977 | 74.6383 | 0.2396 | 17.0411 | 16 | 15 | 108 | 12.8241 | 0.1509 | 30.0912 | 8.2009 | 0.061184 | 54.0556 | 0.37342 | 0.012972 | 0.43558 | 2.8944 | ON_20160601_MW1062-44_12_00_000.h5
20160601 | MW1062-44 | 12 | D7 | Naloxone | 0.3 | uM | 75.9312 | 3.888 | 0.013655 | 74.3326 | 0.16862 | 21.3586 | 15 | 13 | 155 | 10.0323 | 0.12654 | 36.3519 | 5.7776 | 0.049462 | 40.0903 | 0.38641 | 0.015101 | 0.25625 | 2.5958 | ON_20160601_MW1062-44_12_00_000.h5
20160601 | MW1062-44 | 12 | D8 | Naloxone | 1 | uM | 113.0789 | 5.6925 | 0.013939 | 71.0294 | 0.15925 | 13.8479 | 16 | 16 | 203 | 14.468 | 0.10872 | 52.1838 | 4.3304 | 0.039182 | 69.803 | 0.56983 | 0.026438 | 0.19753 | 2.7005 | ON_20160601_MW1062-44_12_00_000.h5
20160601 | MW1062-44 | 12 | E1 | Cyclophosphamid | 3 | uM | 159.0909 | 5.7188 | 0.027355 | 68.7577 | 0.4542 | 14.2581 | 16 | 15 | 334 | 10.5958 | 0.10315 | 28.3512 | 2.6691 | 0.072325 | 32.4281 | 0.32688 | 0.02077 | 0.37358 | 2.7491 | ON_20160601_MW1062-44_12_00_000.h5
20160601 | MW1062-44 | 12 | E2 | Cyclophosphamid | 10 | uM | 58.8251 | 2.904 | 0.026818 | 55.0772 | 0.2776 | 34.6753 | 15 | 15 | 123 | 13.065 | 0.10586 | 27.7333 | 7.2217 | 0.0571 | 29.8618 | 0.2831 | 0.0067567 | 0.51649 | 2.5699 | ON_20160601_MW1062-44_12_00_000.h5
20160601 | MW1062-44 | 12 | E3 | Cyclophosphamid | 30 | uM | 48.844 | 2.516 | 0.022891 | 70.6324 | 0.25046 | 31.1117 | 15 | 13 | 43 | 11.8372 | 0.15353 | 21.5941 | 19.5917 | 0.059811 | 55.2558 | 0.24147 | 0.0055996 | 0.47312 | 2.5436 | ON_20160601_MW1062-44_12_00_000.h5
20160601 | MW1062-44 | 12 | E4 | Cyclophosphamid | 0 | uM | 43.8471 | 2.9443 | 0.021243 | 65.3108 | 0.19854 | 26.2598 | 14 | 13 | 109 | 12.211 | 0.1289 | 33.6122 | 8.1625 | 0.074566 | 28.7523 | 0.2768 | 0.0065317 | 0.41021 | 2.764 | ON_20160601_MW1062-44_12_00_000.h5
20160601 | MW1062-44 | 12 | E5 | Cyclophosphamid | 0.03 | uM | 74.8303 | 4.4677 | 0.015134 | 70.8213 | 0.15225 | 24.1226 | 13 | 12 | 142 | 10.6268 | 0.12945 | 37.1524 | 6.2174 | 0.064438 | 38.2042 | 0.32872 | 0.012858 | 0.44628 | 2.3055 | ON_20160601_MW1062-44_12_00_000.h5
20160601 | MW1062-44 | 12 | E6 | Cyclophosphamid | 0.1 | uM | 67.6708 | 3.885 | 0.017785 | 75.0134 | 0.20525 | 21.4992 | 16 | 16 | 107 | 12.7477 | 0.13944 | 34.6954 | 8.3472 | 0.052031 | 52.6916 | 0.39212 | 0.01315 | 0.32818 | 2.67 | ON_20160601_MW1062-44_12_00_000.h5
20160601 | MW1062-44 | 12 | E7 | Cyclophosphamid | 0.3 | uM | 128.622 | 6.932 | 0.01406 | 76.4198 | 0.16264 | 11.1019 | 15 | 14 | 208 | 13.3894 | 0.12638 | 45.7031 | 4.2609 | 0.083505 | 63.7404 | 0.46137 | 0.026514 | 0.21812 | 2.6482 | ON_20160601_MW1062-44_12_00_000.h5
20160601 | MW1062-44 | 12 | E8 | Cyclophosphamid | 1 | uM | 95.2638 | 3.8925 | 0.017811 | 57.7709 | 0.15923 | 23.5674 | 16 | 13 | 160 | 14.7125 | 0.10678 | 53.5889 | 5.5597 | 0.037857 | 76.6188 | 0.49041 | 0.022457 | 0.2622 | 2.7154 | ON_20160601_MW1062-44_12_00_000.h5
20160601 | MW1062-44 | 12 | F1 | Triethyltin bromide | 1 | uM | 0 | 0 | NA | 0 | NA | NA | 0 | 0 | 0 | NA | NA | 0 | NA | NA | NA | 0 | 0 | 0 | 0 | ON_20160601_MW1062-44_12_00_000.h5
20160601 | MW1062-44 | 12 | F2 | Triethyltin bromide | 3 | uM | 0 | 0 | NA | 0 | NA | NA | 0 | 0 | 0 | NA | NA | 0 | NA | NA | NA | 0 | 0 | 0 | 0 | ON_20160601_MW1062-44_12_00_000.h5
20160601 | MW1062-44 | 12 | F3 | Triethyltin bromide | 10 | uM | 0 | 0 | NA | 0 | NA | NA | 0 | 0 | 0 | NA | NA | 0 | NA | NA | NA | 0 | 0 | 0 | 0 | ON_20160601_MW1062-44_12_00_000.h5
20160601 | MW1062-44 | 12 | F4 | Triethyltin bromide | 0 | uM | 70.5979 | 2.9067 | 0.039031 | 42.9447 | 0.31088 | 24.0149 | 9 | 8 | 23 | 10.6087 | 0.15444 | 10.5981 | 38.5705 | 0.023158 | 44.6087 | 0.12011 | 0.0025735 | 0.39699 | 2.428 | ON_20160601_MW1062-44_12_00_000.h5
20160601 | MW1062-44 | 12 | F5 | Triethyltin bromide | 0.01 | uM | 93.9729 | 4.3463 | 0.019204 | 57.8305 | 0.21556 | 18.4068 | 16 | 16 | 208 | 14.0288 | 0.10627 | 45.768 | 4.2761 | 0.049825 | 49.6538 | 0.43631 | 0.016899 | 0.27886 | 2.2884 | ON_20160601_MW1062-44_12_00_000.h5
20160601 | MW1062-44 | 12 | F6 | Triethyltin bromide | 0.03 | uM | 40.5997 | 1.45 | 0.018771 | 58.6776 | 0.25711 | 53.0336 | 12 | 9 | 38 | 10.0526 | 0.13535 | 15.586 | 22.273 | 0.060526 | 30.8684 | 0.23648 | 0.003157 | 0.62693 | 2.1445 | ON_20160601_MW1062-44_12_00_000.h5
20160601 | MW1062-44 | 12 | F7 | Triethyltin bromide | 0.1 | uM | 116.4643 | 5.464 | 0.0345 | 71.9078 | 0.4266 | 15.0005 | 15 | 15 | 222 | 9.9865 | 0.1318 | 25.1057 | 3.9939 | 0.081469 | 29.6847 | 0.24613 | 0.011388 | 0.24464 | 2.7445 | ON_20160601_MW1062-44_12_00_000.h5
20160601 | MW1062-44 | 12 | F8 | Triethyltin bromide | 0.3 | uM | 0 | 0 | NA | 0 | NA | NA | 0 | 0 | 0 | NA | NA | 0 | NA | NA | NA | 0 | 0 | 0 | 0 | ON_20160601_MW1062-44_12_00_000.h5
20160601 | MW1062-44 | 5 | A1 | Fluoxetine | 3 | uM | 0 | 0 | NA | 0 | NA | NA | 0 | 0 | 0 | NA | NA | 0 | NA | NA | NA | 0 | 0 | 0 | 0 | ON_20160601_MW1062-44_05_00_000.h5
20160601 | MW1062-44 | 5 | A2 | Fluoxetine | 10 | uM | 0 | 0 | NA | 0 | NA | NA | 0 | 0 | 0 | NA | NA | 0 | NA | NA | NA | 0 | 0 | 0 | 0 | ON_20160601_MW1062-44_05_00_000.h5
20160601 | MW1062-44 | 5 | A3 | Fluoxetine | 30 | uM | 0 | 0 | NA | 0 | NA | NA | 0 | 0 | 0 | NA | NA | 0 | NA | NA | NA | 0 | 0 | 0 | 0 | ON_20160601_MW1062-44_05_00_000.h5
20160601 | MW1062-44 | 5 | A4 | Fluoxetine | 0 | uM | 39.604 | 0.03 | NA | 0 | NA | NA | 2 | 0 | 0 | NA | NA | 0 | NA | NA | NA | -0.00012087 | 4.94e-06 | 0.63692 | 1.8531 | ON_20160601_MW1062-44_05_00_000.h5
20160601 | MW1062-44 | 5 | A5 | Fluoxetine | 0.03 | uM | 24.8483 | 0 | NA | 0 | NA | NA | 2 | 0 | 0 | NA | NA | 0 | NA | NA | NA | -0.0035519 | 0 | 0.19432 | 0.99135 | ON_20160601_MW1062-44_05_00_000.h5
20160601 | MW1062-44 | 5 | A6 | Fluoxetine | 0.1 | uM | 0 | 0 | NA | 0 | NA | NA | 0 | 0 | 0 | NA | NA | 0 | NA | NA | NA | 0 | 0 | 0 | 0 | ON_20160601_MW1062-44_05_00_000.h5
20160601 | MW1062-44 | 5 | A7 | Fluoxetine | 0.3 | uM | 42.6351 | 0 | NA | 0 | NA | NA | 1 | 0 | 0 | NA | NA | 0 | NA | NA | NA | -0.0003362 | 0 | 1.6886 | 1.8975 | ON_20160601_MW1062-44_05_00_000.h5
20160601 | MW1062-44 | 5 | A8 | Fluoxetine | 1 | uM | 0 | 0 | NA | 0 | NA | NA | 0 | 0 | 0 | NA | NA | 0 | NA | NA | NA | 0 | 0 | 0 | 0 | ON_20160601_MW1062-44_05_00_000.h5
20160601 | MW1062-44 | 5 | B1 | Chlorpromazine | 3 | uM | 29.0452 | 0 | NA | 0 | NA | NA | 1 | 0 | 0 | NA | NA | 0 | NA | NA | NA | 0.010966 | 0 | 0.37169 | 1.2494 | ON_20160601_MW1062-44_05_00_000.h5
20160601 | MW1062-44 | 5 | B2 | Chlorpromazine | 10 | uM | 0 | 0 | NA | 0 | NA | NA | 0 | 0 | 0 | NA | NA | 0 | NA | NA | NA | 0 | 0 | 0 | 0 | ON_20160601_MW1062-44_05_00_000.h5
20160601 | MW1062-44 | 5 | B3 | Chlorpromazine | 30 | uM | 0 | 0 | NA | 0 | NA | NA | 0 | 0 | 0 | NA | NA | 0 | NA | NA | NA | 0 | 0 | 0 | 0 | ON_20160601_MW1062-44_05_00_000.h5
20160601 | MW1062-44 | 5 | B4 | Chlorpromazine | 0 | uM | 21.7572 | 0.348 | 0.090814 | 28.81 | 0.459 | 43.141 | 5 | 1 | 0 | NA | NA | 0 | NA | NA | NA | 0.002809 | 5.22e-05 | 0.71919 | 2.0544 | ON_20160601_MW1062-44_05_00_000.h5
20160601 | MW1062-44 | 5 | B5 | Chlorpromazine | 0.03 | uM | 222.2356 | 1.08 | 0.12875 | 2.998 | 0.676 | 50.446 | 1 | 1 | 0 | NA | NA | 0 | NA | NA | NA | 2.8e-06 | 0 | 1.3126 | 2.196 | ON_20160601_MW1062-44_05_00_000.h5
20160601 | MW1062-44 | 5 | B6 | Chlorpromazine | 0.1 | uM | 0 | 0 | NA | 0 | NA | NA | 0 | 0 | 0 | NA | NA | 0 | NA | NA | NA | 0 | 0 | 0 | 0 | ON_20160601_MW1062-44_05_00_000.h5
20160601 | MW1062-44 | 5 | B7 | Chlorpromazine | 0.3 | uM | 0 | 0 | NA | 0 | NA | NA | 0 | 0 | 0 | NA | NA | 0 | NA | NA | NA | 0 | 0 | 0 | 0 | ON_20160601_MW1062-44_05_00_000.h5
20160601 | MW1062-44 | 5 | B8 | Chlorpromazine | 1 | uM | 0 | 0 | NA | 0 | NA | NA | 0 | 0 | 0 | NA | NA | 0 | NA | NA | NA | 0 | 0 | 0 | 0 | ON_20160601_MW1062-44_05_00_000.h5
20160601 | MW1062-44 | 5 | C1 | Carbamazepine | 3 | uM | 14.0896 | 0 | NA | 0 | NA | NA | 2 | 0 | 0 | NA | NA | 0 | NA | NA | NA | -0.00033852 | 0 | 1.0745 | 2.126 | ON_20160601_MW1062-44_05_00_000.h5
20160601 | MW1062-44 | 5 | C2 | Carbamazepine | 10 | uM | 0 | 0 | NA | 0 | NA | NA | 0 | 0 | 0 | NA | NA | 0 | NA | NA | NA | 0 | 0 | 0 | 0 | ON_20160601_MW1062-44_05_00_000.h5
20160601 | MW1062-44 | 5 | C3 | Carbamazepine | 30 | uM | 182.6649 | 0.48 | 0.16757 | 46.221 | 29.409 | 31.946 | 2 | 1 | 0 | NA | NA | 0 | NA | NA | NA | -0.0074377 | 0 | 0.22084 | 0.81295 | ON_20160601_MW1062-44_05_00_000.h5
20160601 | MW1062-44 | 5 | C4 | Carbamazepine | 0 | uM | 80.5404 | 0.86 | 0.16597 | 11.476 | 1.009 | 21.953 | 3 | 1 | 0 | NA | NA | 0 | NA | NA | NA | -8.06e-05 | 1.65e-07 | 1.0497 | 1.5043 | ON_20160601_MW1062-44_05_00_000.h5
20160601 | MW1062-44 | 5 | C5 | Carbamazepine | 0.03 | uM | 7.7942 | 0 | NA | 0 | NA | NA | 1 | 0 | 0 | NA | NA | 0 | NA | NA | NA | -0.0003346 | 0 | 1.264 | 1.9376 | ON_20160601_MW1062-44_05_00_000.h5
20160601 | MW1062-44 | 5 | C6 | Carbamazepine | 0.1 | uM | 13.3901 | 0 | NA | 0 | NA | NA | 2 | 0 | 0 | NA | NA | 0 | NA | NA | NA | -0.00010731 | 0 | 2.0409 | 2.7766 | ON_20160601_MW1062-44_05_00_000.h5
20160601 | MW1062-44 | 5 | C7 | Carbamazepine | 0.3 | uM | 0 | 0 | NA | 0 | NA | NA | 0 | 0 | 0 | NA | NA | 0 | NA | NA | NA | 0 | 0 | 0 | 0 | ON_20160601_MW1062-44_05_00_000.h5
20160601 | MW1062-44 | 5 | C8 | Carbamazepine | 1 | uM | 0 | 0 | NA | 0 | NA | NA | 0 | 0 | 0 | NA | NA | 0 | NA | NA | NA | 0 | 0 | 0 | 0 | ON_20160601_MW1062-44_05_00_000.h5
20160601 | MW1062-44 | 5 | D1 | Naloxone | 3 | uM | 0 | 0 | NA | 0 | NA | NA | 0 | 0 | 0 | NA | NA | 0 | NA | NA | NA | 0 | 0 | 0 | 0 | ON_20160601_MW1062-44_05_00_000.h5
20160601 | MW1062-44 | 5 | D2 | Naloxone | 10 | uM | 78.3087 | 2.085 | 0.15249 | 29.131 | 1.242 | 6.156 | 4 | 1 | 0 | NA | NA | 0 | NA | NA | NA | -0.0003692 | 9.4e-06 | 1.3715 | 2.1171 | ON_20160601_MW1062-44_05_00_000.h5
20160601 | MW1062-44 | 5 | D3 | Naloxone | 30 | uM | 65.9179 | 0.96 | 0.14386 | 8.803 | 0.67 | 30.417 | 2 | 1 | 0 | NA | NA | 0 | NA | NA | NA | 0.00028127 | 0 | 0.64359 | 1.6389 | ON_20160601_MW1062-44_05_00_000.h5
20160601 | MW1062-44 | 5 | D4 | Naloxone | 0 | uM | 19.9186 | 0.54 | 0.044493 | 14.716 | 0.2 | 103.575 | 1 | 1 | 0 | NA | NA | 0 | NA | NA | NA | 0.0052997 | 0 | 0.971 | 2.2789 | ON_20160601_MW1062-44_05_00_000.h5
20160601 | MW1062-44 | 5 | D5 | Naloxone | 0.03 | uM | 54.6929 | 1.2 | 0.17422 | 13.882 | 0.871 | 23.938 | 2 | 1 | 0 | NA | NA | 0 | NA | NA | NA | -0.00010884 | 0 | 1.1416 | 1.7713 | ON_20160601_MW1062-44_05_00_000.h5
20160601 | MW1062-44 | 5 | D6 | Naloxone | 0.1 | uM | 10.4589 | 0 | NA | 0 | NA | NA | 1 | 0 | 0 | NA | NA | 0 | NA | NA | NA | -0.00010208 | 0 | 2.3802 | 2.1552 | ON_20160601_MW1062-44_05_00_000.h5
20160601 | MW1062-44 | 5 | D7 | Naloxone | 0.3 | uM | 171.2733 | 2.49 | 0.1452 | 19.996 | 1.801 | 10.254 | 2 | 1 | 0 | NA | NA | 0 | NA | NA | NA | 0.00052416 | 0 | 0.42807 | 1.2184 | ON_20160601_MW1062-44_05_00_000.h5
20160601 | MW1062-44 | 5 | D8 | Naloxone | 1 | uM | 7.0614 | 0 | NA | 0 | NA | NA | 1 | 0 | 0 | NA | NA | 0 | NA | NA | NA | 0 | 0 | 0.30108 | 0.8004 | ON_20160601_MW1062-44_05_00_000.h5
20160601 | MW1062-44 | 5 | E1 | Cyclophosphamid | 3 | uM | 0 | 0 | NA | 0 | NA | NA | 0 | 0 | 0 | NA | NA | 0 | NA | NA | NA | 0 | 0 | 0 | 0 | ON_20160601_MW1062-44_05_00_000.h5
20160601 | MW1062-44 | 5 | E2 | Cyclophosphamid | 10 | uM | 0 | 0 | NA | 0 | NA | NA | 0 | 0 | 0 | NA | NA | 0 | NA | NA | NA | 0 | 0 | 0 | 0 | ON_20160601_MW1062-44_05_00_000.h5
20160601 | MW1062-44 | 5 | E3 | Cyclophosphamid | 30 | uM | 0 | 0 | NA | 0 | NA | NA | 0 | 0 | 0 | NA | NA | 0 | NA | NA | NA | 0 | 0 | 0 | 0 | ON_20160601_MW1062-44_05_00_000.h5
20160601 | MW1062-44 | 5 | E4 | Cyclophosphamid | 0 | uM | 34.5078 | 0 | NA | 0 | NA | NA | 2 | 0 | 0 | NA | NA | 0 | NA | NA | NA | -0.00066575 | 0 | 0.93865 | 1.5839 | ON_20160601_MW1062-44_05_00_000.h5
20160601 | MW1062-44 | 5 | E5 | Cyclophosphamid | 0.03 | uM | 13.1569 | 0 | NA | 0 | NA | NA | 2 | 0 | 0 | NA | NA | 0 | NA | NA | NA | 0.0011972 | 0 | 1.5881 | 2.4972 | ON_20160601_MW1062-44_05_00_000.h5
20160601 | MW1062-44 | 5 | E6 | Cyclophosphamid | 0.1 | uM | 0 | 0 | NA | 0 | NA | NA | 0 | 0 | 0 | NA | NA | 0 | NA | NA | NA | 0 | 0 | 0 | 0 | ON_20160601_MW1062-44_05_00_000.h5
20160601 | MW1062-44 | 5 | E7 | Cyclophosphamid | 0.3 | uM | 0 | 0 | NA | 0 | NA | NA | 0 | 0 | 0 | NA | NA | 0 | NA | NA | NA | 0 | 0 | 0 | 0 | ON_20160601_MW1062-44_05_00_000.h5
20160601 | MW1062-44 | 5 | E8 | Cyclophosphamid | 1 | uM | 41.7025 | 0 | NA | 0 | NA | NA | 1 | 0 | 0 | NA | NA | 0 | NA | NA | NA | -0.0023827 | 0 | 0.66437 | 1.3986 | ON_20160601_MW1062-44_05_00_000.h5
20160601 | MW1062-44 | 5 | F1 | Triethyltin bromide | 1 | uM | 0 | 0 | NA | 0 | NA | NA | 0 | 0 | 0 | NA | NA | 0 | NA | NA | NA | 0 | 0 | 0 | 0 | ON_20160601_MW1062-44_05_00_000.h5
20160601 | MW1062-44 | 5 | F2 | Triethyltin bromide | 3 | uM | 0 | 0 | NA | 0 | NA | NA | 0 | 0 | 0 | NA | NA | 0 | NA | NA | NA | 0 | 0 | 0 | 0 | ON_20160601_MW1062-44_05_00_000.h5
20160601 | MW1062-44 | 5 | F3 | Triethyltin bromide | 10 | uM | 0 | 0 | NA | 0 | NA | NA | 0 | 0 | 0 | NA | NA | 0 | NA | NA | NA | 0 | 0 | 0 | 0 | ON_20160601_MW1062-44_05_00_000.h5
20160601 | MW1062-44 | 5 | F4 | Triethyltin bromide | 0 | uM | 18.3198 | 0 | NA | 0 | NA | NA | 1 | 0 | 0 | NA | NA | 0 | NA | NA | NA | -0.00036995 | 0 | 1.2662 | 1.2572 | ON_20160601_MW1062-44_05_00_000.h5
20160601 | MW1062-44 | 5 | F5 | Triethyltin bromide | 0.01 | uM | 110.1185 | 0.12 | NA | 0 | NA | NA | 1 | 0 | 0 | NA | NA | 0 | NA | NA | NA | -0.00075905 | 0 | 1.2212 | 1.7488 | ON_20160601_MW1062-44_05_00_000.h5
20160601 | MW1062-44 | 5 | F6 | Triethyltin bromide | 0.03 | uM | 80.3406 | 2.18 | 0.0589 | 49.968 | 0.4545 | 27.8505 | 3 | 2 | 0 | NA | NA | 0 | NA | NA | NA | 0.017742 | 0 | 1.0617 | 2.6701 | ON_20160601_MW1062-44_05_00_000.h5
20160601 | MW1062-44 | 5 | F7 | Triethyltin bromide | 0.1 | uM | 52.5611 | 0 | NA | 0 | NA | NA | 1 | 0 | 0 | NA | NA | 0 | NA | NA | NA | 0.0061551 | 0 | 0.56338 | 1.0099 | ON_20160601_MW1062-44_05_00_000.h5
20160601 | MW1062-44 | 5 | F8 | Triethyltin bromide | 0.3 | uM | 0 | 0 | NA | 0 | NA | NA | 0 | 0 | 0 | NA | NA | 0 | NA | NA | NA | 0 | 0 | 0 | 0 | ON_20160601_MW1062-44_05_00_000.h5
20160601 | MW1062-44 | 7 | A1 | Fluoxetine | 3 | uM | 8.9235 | 0 | NA | 0 | NA | NA | 1 | 0 | 0 | NA | NA | 0 | NA | NA | NA | -0.00018183 | 0 | 1.4276 | 2.4623 | ON_20160601_MW1062-44_07_00_000.h5
20160601 | MW1062-44 | 7 | A2 | Fluoxetine | 10 | uM | 0 | 0 | NA | 0 | NA | NA | 0 | 0 | 0 | NA | NA | 0 | NA | NA | NA | 0 | 0 | 0 | 0 | ON_20160601_MW1062-44_07_00_000.h5
20160601 | MW1062-44 | 7 | A3 | Fluoxetine | 30 | uM | 0 | 0 | NA | 0 | NA | NA | 0 | 0 | 0 | NA | NA | 0 | NA | NA | NA | 0 | 0 | 0 | 0 | ON_20160601_MW1062-44_07_00_000.h5
20160601 | MW1062-44 | 7 | A4 | Fluoxetine | 0 | uM | 65.6143 | 2.316 | 0.0478 | 60.2401 | 0.77512 | 22.0467 | 10 | 8 | 37 | 10.5676 | 0.17437 | 10.7804 | 22.2583 | 0.061874 | 28.973 | 0.08419 | 0.0017197 | 0.61127 | 2.4357 | ON_20160601_MW1062-44_07_00_000.h5
20160601 | MW1062-44 | 7 | A5 | Fluoxetine | 0.03 | uM | 47.4334 | 2.1171 | 0.029233 | 73.5262 | 0.42033 | 34.5098 | 7 | 6 | 22 | 9.4091 | 0.19882 | 14.2364 | 38.4786 | 0.079055 | 33.7727 | 0.10884 | 0.0026036 | 0.8259 | 2.6575 | ON_20160601_MW1062-44_07_00_000.h5
20160601 | MW1062-44 | 7 | A6 | Fluoxetine | 0.1 | uM | 17.7138 | 0.288 | 0.049035 | 11.091 | 0.223 | 82.658 | 5 | 1 | 1 | 7 | 0.1225 | 0.76655 | NA | NA | 11 | 0.035146 | 3.28e-06 | 1.0633 | 1.5414 | ON_20160601_MW1062-44_07_00_000.h5
20160601 | MW1062-44 | 7 | A7 | Fluoxetine | 0.3 | uM | 47.8344 | 1.3615 | 0.043346 | 58.8416 | 0.55009 | 43.665 | 13 | 11 | 23 | 11.9565 | 0.20587 | 8.7924 | 37.0795 | 0.063462 | 36.087 | 0.09364 | 0.0012078 | 0.48456 | 2.7295 | ON_20160601_MW1062-44_07_00_000.h5
20160601 | MW1062-44 | 7 | A8 | Fluoxetine | 1 | uM | 38.3577 | 0.54 | 0.041884 | 10.796 | 0.217 | 45.085 | 2 | 1 | 0 | NA | NA | 0 | NA | NA | NA | 0.040011 | 0 | 0.97979 | 1.5502 | ON_20160601_MW1062-44_07_00_000.h5
20160601 | MW1062-44 | 7 | B1 | Chlorpromazine | 3 | uM | 41.8871 | 2.43 | 0.046213 | 44.6045 | 0.2965 | 48.4075 | 2 | 2 | 5 | 8 | 0.080542 | 3.8793 | 117.3375 | 0.016086 | 12.6 | 0.081459 | 0 | 1.0409 | 2.3142 | ON_20160601_MW1062-44_07_00_000.h5
20160601 | MW1062-44 | 7 | B2 | Chlorpromazine | 10 | uM | 0 | 0 | NA | 0 | NA | NA | 0 | 0 | 0 | NA | NA | 0 | NA | NA | NA | 0 | 0 | 0 | 0 | ON_20160601_MW1062-44_07_00_000.h5
20160601 | MW1062-44 | 7 | B3 | Chlorpromazine | 30 | uM | 0 | 0 | NA | 0 | NA | NA | 0 | 0 | 0 | NA | NA | 0 | NA | NA | NA | 0 | 0 | 0 | 0 | ON_20160601_MW1062-44_07_00_000.h5
20160601 | MW1062-44 | 7 | B4 | Chlorpromazine | 0 | uM | 82.0333 | 2.0743 | 0.038098 | 56.5312 | 0.69057 | 42.3813 | 14 | 14 | 17 | 15 | 0.27542 | 9.6368 | 51.0344 | 0.068297 | 98.1765 | 0.17631 | 0.0050093 | 0.40557 | 2.6443 | ON_20160601_MW1062-44_07_00_000.h5
20160601 | MW1062-44 | 7 | B5 | Chlorpromazine | 0.03 | uM | 55.9116 | 1.194 | 0.040487 | 52.3001 | 0.59237 | 57.7552 | 10 | 8 | 14 | 11.1429 | 0.1908 | 9.038 | 65.8346 | 0.080393 | 54.3571 | 0.1026 | 0.0017693 | 0.79156 | 1.5552 | ON_20160601_MW1062-44_07_00_000.h5
20160601 | MW1062-44 | 7 | B6 | Chlorpromazine | 0.1 | uM | 17.7138 | 0.72 | 0.063944 | 58.3173 | 0.568 | 69.845 | 4 | 3 | 7 | 6.8571 | 0.10595 | 8.9634 | 119.525 | 0.015487 | 16.4286 | 0.05734 | 0 | 0.95402 | 1.865 | ON_20160601_MW1062-44_07_00_000.h5
20160601 | MW1062-44 | 7 | B7 | Chlorpromazine | 0.3 | uM | 25.0168 | 0.8 | 0.064297 | 74.1107 | 0.685 | 76.7337 | 6 | 7 | 15 | 8 | 0.16106 | 14.1629 | 58.2071 | 0.051432 | 23.0667 | 0.10484 | 5.73e-05 | 1.3552 | 1.5238 | ON_20160601_MW1062-44_07_00_000.h5
20160601 | MW1062-44 | 7 | B8 | Chlorpromazine | 1 | uM | 10.1088 | 0.636 | 0.053981 | 47.528 | 0.313 | 51.1605 | 5 | 2 | 10 | 7.7 | 0.1023 | 13.4656 | 74.6944 | 0.034217 | 12.9 | 0.08169 | 0 | 1.2237 | 2.6617 | ON_20160601_MW1062-44_07_00_000.h5
20160601 | MW1062-44 | 7 | C1 | Carbamazepine | 3 | uM | 87.3856 | 2.2431 | 0.039374 | 52.0133 | 0.52425 | 29.0036 | 13 | 12 | 21 | 13.5714 | 0.26514 | 7.4351 | 37.815 | 0.078437 | 60.5714 | 0.14328 | 0.002267 | 0.25621 | 1.6135 | ON_20160601_MW1062-44_07_00_000.h5
20160601 | MW1062-44 | 7 | C2 | Carbamazepine | 10 | uM | 30.4949 | 1.6457 | 0.034191 | 72.8391 | 0.32033 | 37.4127 | 14 | 12 | 22 | 13.0909 | 0.21339 | 16.3815 | 39.4643 | 0.076585 | 47.8636 | 0.18341 | 0.0022292 | 0.58359 | 1.268 | ON_20160601_MW1062-44_07_00_000.h5
20160601 | MW1062-44 | 7 | C3 | Carbamazepine | 30 | uM | 44.1013 | 0.5925 | 0.036385 | 36.1107 | 0.432 | 64.8763 | 8 | 3 | 14 | 11.3571 | 0.11054 | 7.589 | 64.0731 | 0.013698 | 29.8571 | 0.11247 | 0.00027628 | 0.66326 | 1.5542 | ON_20160601_MW1062-44_07_00_000.h5
20160601 | MW1062-44 | 7 | C4 | Carbamazepine | 0 | uM | 66.9594 | 1.505 | 0.033616 | 52.9779 | 0.51492 | 48.2502 | 12 | 12 | 14 | 12.5 | 0.28339 | 8.5769 | 63.9654 | 0.029967 | 74 | 0.16538 | 0.003759 | 0.39229 | 1.7522 | ON_20160601_MW1062-44_07_00_000.h5
20160601 | MW1062-44 | 7 | C5 | Carbamazepine | 0.03 | uM | 38.4687 | 1.324 | 0.033621 | 65.099 | 0.43225 | 48.1548 | 15 | 12 | 16 | 13.625 | 0.21672 | 12.7063 | 53.6033 | 0.038693 | 68.8125 | 0.19862 | 0.0024803 | 0.39546 | 1.4588 | ON_20160601_MW1062-44_07_00_000.h5
20160601 | MW1062-44 | 7 | C6 | Carbamazepine | 0.1 | uM | 48.8849 | 1.12 | 0.063351 | 64.2935 | 0.79346 | 69.7512 | 12 | 13 | 14 | 12.5714 | 0.2217 | 7.2174 | 57.5462 | 0.069326 | 45.9286 | 0.15871 | 0.00098174 | 0.63661 | 2.631 | ON_20160601_MW1062-44_07_00_000.h5
20160601 | MW1062-44 | 7 | C7 | Carbamazepine | 0.3 | uM | 40.7005 | 1.1509 | 0.038392 | 60.6018 | 0.43889 | 54.5789 | 11 | 9 | 17 | 10.3529 | 0.22656 | 8.8797 | 50.9625 | 0.076479 | 35.2941 | 0.17604 | 0.002172 | 0.54943 | 2.1781 | ON_20160601_MW1062-44_07_00_000.h5
20160601 | MW1062-44 | 7 | C8 | Carbamazepine | 1 | uM | 8.0483 | 0.3 | 0.033547 | 87.645 | 0.329 | 40.964 | 7 | 1 | 0 | NA | NA | 0 | NA | NA | NA | 0.022914 | 0 | 0.88445 | 1.7528 | ON_20160601_MW1062-44_07_00_000.h5
20160601 | MW1062-44 | 7 | D1 | Naloxone | 3 | uM | 28.8626 | 1.23 | 0.024043 | 65.1252 | 0.2389 | 43.2615 | 12 | 10 | 24 | 12.8333 | 0.18345 | 20.9553 | 34.9696 | 0.054846 | 46.25 | 0.18618 | 0.0025379 | 0.45619 | 1.5257 | ON_20160601_MW1062-44_07_00_000.h5
20160601 | MW1062-44 | 7 | D2 | Naloxone | 10 | uM | 56.36 | 1.312 | 0.041465 | 64.3992 | 0.80007 | 52.3199 | 15 | 14 | 17 | 15.2941 | 0.22618 | 14.1633 | 51.0406 | 0.064315 | 105.9412 | 0.20798 | 0.0064095 | 0.34633 | 0.80419 | ON_20160601_MW1062-44_07_00_000.h5
20160601 | MW1062-44 | 7 | D3 | Naloxone | 30 | uM | 65.8304 | 1.5382 | 0.025686 | 63.1209 | 0.4172 | 46.5 | 11 | 10 | 16 | 14.1875 | 0.22219 | 9.3137 | 56.1633 | 0.022887 | 64.125 | 0.15972 | 0.0033163 | 0.56061 | 1.0422 | ON_20160601_MW1062-44_07_00_000.h5
20160601 | MW1062-44 | 7 | D4 | Naloxone | 0 | uM | 31.2746 | 1.5109 | 0.027617 | 62.6799 | 0.2586 | 43.7464 | 11 | 10 | 23 | 11.5217 | 0.17966 | 19.805 | 38.4955 | 0.038928 | 45.0435 | 0.18216 | 0.0030979 | 0.7433 | 2.702 | ON_20160601_MW1062-44_07_00_000.h5
20160601 | MW1062-44 | 7 | D5 | Naloxone | 0.03 | uM | 45.8827 | 2.22 | 0.05196 | 70.0323 | 0.62967 | 55.1822 | 7 | 6 | 14 | 9 | 0.1912 | 7.683 | 60.7654 | 0.063943 | 27.1429 | 0.10382 | 0.00078899 | 1.0769 | 1.8913 | ON_20160601_MW1062-44_07_00_000.h5
20160601 | MW1062-44 | 7 | D6 | Naloxone | 0.1 | uM | 54.0555 | 1.0473 | 0.034338 | 49.1589 | 0.47643 | 57.3547 | 11 | 7 | 13 | 12.8462 | 0.18236 | 6.7285 | 65.2333 | 0.074624 | 46.8462 | 0.11625 | 0.0011256 | 0.44412 | 1.9375 | ON_20160601_MW1062-44_07_00_000.h5
20160601 | MW1062-44 | 7 | D7 | Naloxone | 0.3 | uM | 52.2257 | 1.005 | 0.0446 | 52.7707 | 0.70814 | 58.4951 | 8 | 7 | 18 | 8.9444 | 0.22354 | 9.205 | 49.1618 | 0.086268 | 32.6111 | 0.11288 | 0.002728 | 0.66242 | 2.0061 | ON_20160601_MW1062-44_07_00_000.h5
20160601 | MW1062-44 | 7 | D8 | Naloxone | 1 | uM | 45.0984 | 1.0733 | 0.05431 | 56.261 | 0.72611 | 57.6741 | 9 | 9 | 18 | 11.6667 | 0.16578 | 10.6756 | 48.3176 | 0.065983 | 37.2222 | 0.10777 | 0.0013817 | 0.8693 | 2.5407 | ON_20160601_MW1062-44_07_00_000.h5
20160601 | MW1062-44 | 7 | E1 | Cyclophosphamid | 3 | uM | 68.6058 | 1.6067 | 0.054364 | 29.992 | 0.49086 | 37.259 | 9 | 7 | 15 | 9.8 | 0.22014 | 3.0691 | 60.575 | 0.057994 | 19.2 | 0.053542 | 0.00028161 | 0.30742 | 2.0326 | ON_20160601_MW1062-44_07_00_000.h5
20160601 | MW1062-44 | 7 | E2 | Cyclophosphamid | 10 | uM | 79.8785 | 2.465 | 0.045135 | 45.4933 | 0.48167 | 38.2094 | 12 | 9 | 19 | 12.6316 | 0.17755 | 6.1334 | 47.325 | 0.023513 | 46.7368 | 0.091081 | 0.0012079 | 0.51169 | 1.9013 | ON_20160601_MW1062-44_07_00_000.h5
20160601 | MW1062-44 | 7 | E3 | Cyclophosphamid | 30 | uM | 41.1463 | 1.4325 | 0.026015 | 54.4677 | 0.2115 | 46.7215 | 8 | 6 | 17 | 10.3529 | 0.13481 | 9.5967 | 49.1 | 0.027949 | 29.1176 | 0.088078 | 0.0010969 | 0.54015 | 1.9244 | ON_20160601_MW1062-44_07_00_000.h5
20160601 | MW1062-44 | 7 | E4 | Cyclophosphamid | 0 | uM | 41.9481 | 2.255 | 0.036855 | 74.7577 | 0.3466 | 35.0342 | 12 | 10 | 18 | 11.7778 | 0.19491 | 9.8223 | 49.6706 | 0.025338 | 41.4444 | 0.11748 | 0.0013399 | 0.88573 | 1.6207 | ON_20160601_MW1062-44_07_00_000.h5
20160601 | MW1062-44 | 7 | E5 | Cyclophosphamid | 0.03 | uM | 46.9482 | 1.0425 | 0.03158 | 61.6919 | 0.33343 | 53.3693 | 8 | 7 | 19 | 9 | 0.18271 | 10.0487 | 46.1972 | 0.060789 | 30.4211 | 0.094813 | 0.00087647 | 1.1285 | 1.6657 | ON_20160601_MW1062-44_07_00_000.h5
20160601 | MW1062-44 | 7 | E6 | Cyclophosphamid | 0.1 | uM | 32.3643 | 0.69273 | 0.038995 | 66.8771 | 0.757 | 75.1709 | 11 | 8 | 18 | 10.5 | 0.20348 | 14.782 | 46.4324 | 0.080982 | 44.4444 | 0.16021 | 0.0017005 | 0.70305 | 2.2074 | ON_20160601_MW1062-44_07_00_000.h5
20160601 | MW1062-44 | 7 | E7 | Cyclophosphamid | 0.3 | uM | 20.0593 | 0.84 | 0.035639 | 84.053 | 0.40886 | 57.0796 | 9 | 7 | 16 | 8.1875 | 0.18021 | 14.1561 | 56.6467 | 0.048185 | 24.375 | 0.13045 | 0 | 0.93583 | 1.4254 | ON_20160601_MW1062-44_07_00_000.h5
20160601 | MW1062-44 | 7 | E8 | Cyclophosphamid | 1 | uM | 53.5409 | 0.71 | 0.048526 | 25.2877 | 0.7115 | 63.7945 | 6 | 4 | 10 | 7.8 | 0.12283 | 4.1624 | 83.6556 | 0.021714 | 20.5 | 0.052898 | 0.00044925 | 0.76786 | 1.6798 | ON_20160601_MW1062-44_07_00_000.h5
20160601 | MW1062-44 | 7 | F1 | Triethyltin bromide | 1 | uM | 0 | 0 | NA | 0 | NA | NA | 0 | 0 | 0 | NA | NA | 0 | NA | NA | NA | 0 | 0 | 0 | 0 | ON_20160601_MW1062-44_07_00_000.h5
20160601 | MW1062-44 | 7 | F2 | Triethyltin bromide | 3 | uM | 0 | 0 | NA | 0 | NA | NA | 0 | 0 | 0 | NA | NA | 0 | NA | NA | NA | 0 | 0 | 0 | 0 | ON_20160601_MW1062-44_07_00_000.h5
20160601 | MW1062-44 | 7 | F3 | Triethyltin bromide | 10 | uM | 0 | 0 | NA | 0 | NA | NA | 0 | 0 | 0 | NA | NA | 0 | NA | NA | NA | 0 | 0 | 0 | 0 | ON_20160601_MW1062-44_07_00_000.h5
20160601 | MW1062-44 | 7 | F4 | Triethyltin bromide | 0 | uM | 27.2766 | 0.948 | 0.028212 | 74.3621 | 0.23763 | 55.4109 | 10 | 8 | 18 | 11 | 0.18027 | 16.1252 | 51.3941 | 0.035906 | 37.2222 | 0.15945 | 0.00067154 | 0.43344 | 2.1934 | ON_20160601_MW1062-44_07_00_000.h5
20160601 | MW1062-44 | 7 | F5 | Triethyltin bromide | 0.01 | uM | 48.8845 | 0.82615 | 0.037105 | 47.5937 | 0.39344 | 55.7101 | 13 | 9 | 14 | 13.5714 | 0.16808 | 5.4298 | 61.1423 | 0.045598 | 37.3571 | 0.095488 | 0.00066406 | 0.42439 | 2.6291 | ON_20160601_MW1062-44_07_00_000.h5
20160601 | MW1062-44 | 7 | F6 | Triethyltin bromide | 0.03 | uM | 40.1557 | 1.48 | 0.027292 | 70.4222 | 0.3463 | 42.4957 | 12 | 10 | 19 | 14.1053 | 0.21557 | 16.6195 | 47.6139 | 0.02432 | 64.9474 | 0.21165 | 0.0030185 | 0.52755 | 1.5279 | ON_20160601_MW1062-44_07_00_000.h5
20160601 | MW1062-44 | 7 | F7 | Triethyltin bromide | 0.1 | uM | 79.0794 | 1.24 | 0.036344 | 33.0403 | 0.29233 | 55.1558 | 6 | 6 | 18 | 8.5556 | 0.16488 | 4.87 | 49.0529 | 0.03994 | 19.7778 | 0.049141 | 0.00019416 | 0.78422 | 1.8474 | ON_20160601_MW1062-44_07_00_000.h5
20160601 | MW1062-44 | 7 | F8 | Triethyltin bromide | 0.3 | uM | 351.5454 | 13.14 | 0.14648 | 65.088 | 2.408 | 2.148 | 1 | 1 | 0 | NA | NA | 0 | NA | NA | NA | 0 | 0 | 0.060215 | 0.69888 | ON_20160601_MW1062-44_07_00_000.h5
20160601 | MW1062-44 | 9 | A1 | Fluoxetine | 3 | uM | 33.5148 | 1.1743 | 0.029184 | 61.809 | 0.3266 | 36.792 | 7 | 5 | 23 | 8.3043 | 0.13381 | 15.5047 | 37.1091 | 0.019004 | 24.1739 | 0.096096 | 0.0014968 | 0.91893 | 1.5026 | ON_20160601_MW1062-44_09_00_000.h5
20160601 | MW1062-44 | 9 | A2 | Fluoxetine | 10 | uM | 0 | 0 | NA | 0 | NA | NA | 0 | 0 | 0 | NA | NA | 0 | NA | NA | NA | 0 | 0 | 0 | 0 | ON_20160601_MW1062-44_09_00_000.h5
20160601 | MW1062-44 | 9 | A3 | Fluoxetine | 30 | uM | 0 | 0 | NA | 0 | NA | NA | 0 | 0 | 0 | NA | NA | 0 | NA | NA | NA | 0 | 0 | 0 | 0 | ON_20160601_MW1062-44_09_00_000.h5
20160601 | MW1062-44 | 9 | A4 | Fluoxetine | 0 | uM | 120.296 | 4.17 | 0.023557 | 77.0517 | 0.45987 | 18.5739 | 16 | 16 | 64 | 15.3906 | 0.23949 | 19.372 | 13.7746 | 0.064056 | 87.4375 | 0.35607 | 0.014679 | 0.64687 | 3.3124 | ON_20160601_MW1062-44_09_00_000.h5
20160601 | MW1062-44 | 9 | A5 | Fluoxetine | 0.03 | uM | 71.2606 | 2.0229 | 0.024572 | 78.7312 | 0.52958 | 25.4028 | 14 | 12 | 34 | 13.8529 | 0.24755 | 16.8073 | 23.9167 | 0.066996 | 74.4118 | 0.27671 | 0.010118 | 0.59207 | 2.9675 | ON_20160601_MW1062-44_09_00_000.h5
20160601 | MW1062-44 | 9 | A6 | Fluoxetine | 0.1 | uM | 60.1334 | 1.55 | 0.040352 | 55.7785 | 0.65709 | 44.1436 | 12 | 11 | 35 | 10.2571 | 0.24183 | 12.695 | 24.1059 | 0.13182 | 39.2857 | 0.14487 | 0.0038592 | 0.67921 | 2.4239 | ON_20160601_MW1062-44_09_00_000.h5
20160601 | MW1062-44 | 9 | A7 | Fluoxetine | 0.3 | uM | 66.7173 | 1.3575 | 0.031375 | 79.0689 | 0.9894 | 36.172 | 16 | 15 | 31 | 15.0323 | 0.27469 | 15.6045 | 25.785 | 0.12996 | 80.6452 | 0.31857 | 0.0093497 | 0.58173 | 2.7481 | ON_20160601_MW1062-44_09_00_000.h5
20160601 | MW1062-44 | 9 | A8 | Fluoxetine | 1 | uM | 32.0638 | 1.0333 | 0.061462 | 69.8715 | 0.86375 | 52.5662 | 9 | 8 | 28 | 7.8571 | 0.1627 | 17.0387 | 29.2926 | 0.049126 | 26.7143 | 0.15046 | 0.002645 | 0.65109 | 2.415 | ON_20160601_MW1062-44_09_00_000.h5
20160601 | MW1062-44 | 9 | B1 | Chlorpromazine | 3 | uM | 35.4429 | 1.26 | 0.041958 | 85.4658 | 0.73653 | 45.4075 | 16 | 15 | 31 | 15.4516 | 0.1996 | 28.6805 | 28.1083 | 0.048303 | 78.7419 | 0.36124 | 0.0070094 | 0.53462 | 2.8524 | ON_20160601_MW1062-44_09_00_000.h5
20160601 | MW1062-44 | 9 | B2 | Chlorpromazine | 10 | uM | 7.4181 | 0.58 | 0.026563 | 85.882 | 0.142 | 38.371 | 3 | 1 | 0 | NA | NA | 0 | NA | NA | NA | 0.093012 | 0 | 1.2436 | 3.3279 | ON_20160601_MW1062-44_09_00_000.h5
20160601 | MW1062-44 | 9 | B3 | Chlorpromazine | 30 | uM | 0 | 0 | NA | 0 | NA | NA | 0 | 0 | 0 | NA | NA | 0 | NA | NA | NA | 0 | 0 | 0 | 0 | ON_20160601_MW1062-44_09_00_000.h5
20160601 | MW1062-44 | 9 | B4 | Chlorpromazine | 0 | uM | 114.774 | 3.0263 | 0.028004 | 81.9554 | 0.82525 | 23.0628 | 16 | 16 | 37 | 14.0811 | 0.30077 | 11.7848 | 24.3528 | 0.14737 | 87.7838 | 0.36557 | 0.016548 | 0.32821 | 2.7708 | ON_20160601_MW1062-44_09_00_000.h5
20160601 | MW1062-44 | 9 | B5 | Chlorpromazine | 0.03 | uM | 52.7797 | 1.632 | 0.033723 | 76.8754 | 0.65229 | 43.2346 | 15 | 14 | 27 | 13.1852 | 0.24122 | 19.6165 | 33.4673 | 0.061911 | 86.7778 | 0.265 | 0.009336 | 0.38456 | 1.9852 | ON_20160601_MW1062-44_09_00_000.h5
20160601 | MW1062-44 | 9 | B6 | Chlorpromazine | 0.1 | uM | 30.13 | 1.044 | 0.038385 | 67.2902 | 0.48922 | 55.9533 | 10 | 9 | 18 | 11.8333 | 0.14696 | 19.2415 | 47.9588 | 0.021399 | 49.6111 | 0.19004 | 0.003281 | 0.63366 | 1.2855 | ON_20160601_MW1062-44_09_00_000.h5
20160601 | MW1062-44 | 9 | B7 | Chlorpromazine | 0.3 | uM | 35.2626 | 1.08 | 0.033842 | 77.1832 | 0.63417 | 52.5605 | 13 | 12 | 21 | 14.2381 | 0.19152 | 18.5042 | 43.115 | 0.054398 | 61.619 | 0.26703 | 0.0057849 | 0.70107 | 2.3897 | ON_20160601_MW1062-44_09_00_000.h5
20160601 | MW1062-44 | 9 | B8 | Chlorpromazine | 1 | uM | 50.9552 | 2.12 | 0.038958 | 81.0053 | 0.63083 | 29.4574 | 12 | 12 | 34 | 12.4118 | 0.22722 | 17.6653 | 24.6182 | 0.058538 | 48.4706 | 0.23141 | 0.005916 | 0.63012 | 3.137 | ON_20160601_MW1062-44_09_00_000.h5
20160601 | MW1062-44 | 9 | C1 | Carbamazepine | 3 | uM | 98.9364 | 2.22 | 0.027971 | 81.9938 | 0.90053 | 27.5835 | 15 | 15 | 56 | 11.7857 | 0.23809 | 13.9568 | 15.6591 | 0.19214 | 55.6429 | 0.32512 | 0.013083 | 0.39803 | 2.627 | ON_20160601_MW1062-44_09_00_000.h5
20160601 | MW1062-44 | 9 | C2 | Carbamazepine | 10 | uM | 63.4358 | 1.5 | 0.02768 | 91.2957 | 0.94088 | 43.6176 | 16 | 16 | 21 | 15.8571 | 0.26098 | 13.6414 | 42.705 | 0.048293 | 98.9524 | 0.43647 | 0.012332 | 0.59741 | 2.347 | ON_20160601_MW1062-44_09_00_000.h5
20160601 | MW1062-44 | 9 | C3 | Carbamazepine | 30 | uM | 43.2719 | 1.35 | 0.04127 | 75.7696 | 0.63431 | 56.4327 | 16 | 16 | 24 | 13.7917 | 0.18678 | 17.2072 | 36.0413 | 0.041227 | 74.5 | 0.30082 | 0.0054212 | 0.59509 | 2.4515 | ON_20160601_MW1062-44_09_00_000.h5
20160601 | MW1062-44 | 9 | C4 | Carbamazepine | 0 | uM | 82.7098 | 1.5 | 0.025047 | 81.6507 | 1.0831 | 43.7179 | 12 | 12 | 18 | 13.6667 | 0.2695 | 13.9735 | 49.1235 | 0.11697 | 116.5 | 0.3002 | 0.012451 | 0.61474 | 0.84233 | ON_20160601_MW1062-44_09_00_000.h5
20160601 | MW1062-44 | 9 | C5 | Carbamazepine | 0.03 | uM | 63.1841 | 1.5814 | 0.019417 | 88.174 | 0.606 | 39.7524 | 14 | 14 | 19 | 15.1579 | 0.3233 | 16.936 | 45.2861 | 0.077707 | 119.1579 | 0.39844 | 0.012104 | 0.6007 | 2.9365 | ON_20160601_MW1062-44_09_00_000.h5
20160601 | MW1062-44 | 9 | C6 | Carbamazepine | 0.1 | uM | 55.1295 | 1.6 | 0.031729 | 79.6239 | 0.73193 | 41.5502 | 15 | 15 | 24 | 13.9167 | 0.22574 | 14.7694 | 36.6196 | 0.058966 | 76.7083 | 0.31965 | 0.0079123 | 0.52688 | 2.7375 | ON_20160601_MW1062-44_09_00_000.h5
20160601 | MW1062-44 | 9 | C7 | Carbamazepine | 0.3 | uM | 50.0557 | 1.985 | 0.034123 | 88.8706 | 0.73758 | 41.8627 | 12 | 12 | 16 | 13.4375 | 0.23291 | 15.6475 | 53.8733 | 0.030192 | 89.5625 | 0.27531 | 0.0072724 | 0.5811 | 2.6722 | ON_20160601_MW1062-44_09_00_000.h5
20160601 | MW1062-44 | 9 | C8 | Carbamazepine | 1 | uM | 40.4633 | 1.4786 | 0.048377 | 73.0677 | 0.72785 | 40.0336 | 14 | 13 | 31 | 10.6452 | 0.24683 | 10.5779 | 27.1883 | 0.077607 | 29.2258 | 0.13749 | 0.0023952 | 0.37991 | 2.3853 | ON_20160601_MW1062-44_09_00_000.h5
20160601 | MW1062-44 | 9 | D1 | Naloxone | 3 | uM | 68.4244 | 1.704 | 0.026585 | 79.9939 | 0.7042 | 30.6123 | 15 | 15 | 28 | 14.75 | 0.27668 | 16.2183 | 27.2259 | 0.11541 | 89.3571 | 0.3424 | 0.011446 | 0.46583 | 2.7063 | ON_20160601_MW1062-44_09_00_000.h5
20160601 | MW1062-44 | 9 | D2 | Naloxone | 10 | uM | 94.5477 | 2.4825 | 0.024217 | 74.1001 | 0.57988 | 35.2176 | 16 | 16 | 25 | 13.36 | 0.25724 | 12.5 | 36.5333 | 0.15654 | 113.52 | 0.30491 | 0.01088 | 0.52806 | 1.9267 | ON_20160601_MW1062-44_09_00_000.h5
20160601 | MW1062-44 | 9 | D3 | Naloxone | 30 | uM | 58.4296 | 1.9886 | 0.029233 | 76.8371 | 0.55043 | 42.4149 | 14 | 14 | 20 | 15.45 | 0.21354 | 17.8088 | 43.1 | 0.071631 | 110.45 | 0.3333 | 0.0080807 | 0.35898 | 2.1919 | ON_20160601_MW1062-44_09_00_000.h5
20160601 | MW1062-44 | 9 | D4 | Naloxone | 0 | uM | 63.3547 | 1.7723 | 0.049949 | 77.7097 | 1.0173 | 39.1771 | 13 | 12 | 21 | 12.9048 | 0.26929 | 16.5144 | 38.6625 | 0.053866 | 97.2381 | 0.23676 | 0.0080233 | 0.57828 | 2.8605 | ON_20160601_MW1062-44_09_00_000.h5
20160601 | MW1062-44 | 9 | D5 | Naloxone | 0.03 | uM | 45.0529 | 1.445 | 0.038026 | 80.3695 | 0.64655 | 48.4271 | 12 | 11 | 26 | 12.3077 | 0.16888 | 18.1281 | 30.632 | 0.033614 | 57.8077 | 0.24018 | 0.0060718 | 0.62868 | 1.8749 | ON_20160601_MW1062-44_09_00_000.h5
20160601 | MW1062-44 | 9 | D6 | Naloxone | 0.1 | uM | 69.0035 | 2.3625 | 0.031847 | 80.0156 | 0.61844 | 29.5548 | 16 | 16 | 31 | 15.129 | 0.25859 | 15.2806 | 26.95 | 0.065701 | 81.6774 | 0.33353 | 0.0095488 | 0.34046 | 2.7995 | ON_20160601_MW1062-44_09_00_000.h5
20160601 | MW1062-44 | 9 | D7 | Naloxone | 0.3 | uM | 38.9673 | 0.95 | 0.041827 | 70.3821 | 0.85445 | 62.4125 | 12 | 11 | 18 | 12.5 | 0.19658 | 16.0209 | 48.2412 | 0.045272 | 63.1667 | 0.2181 | 0.0057863 | 0.71931 | 3.5431 | ON_20160601_MW1062-44_09_00_000.h5
20160601 | MW1062-44 | 9 | D8 | Naloxone | 1 | uM | 49.66 | 1.6538 | 0.046557 | 74.7637 | 0.8955 | 40.1366 | 16 | 14 | 31 | 13.0323 | 0.22124 | 13.1237 | 28.6833 | 0.090995 | 50.4839 | 0.21103 | 0.0056626 | 0.32488 | 2.7262 | ON_20160601_MW1062-44_09_00_000.h5
20160601 | MW1062-44 | 9 | E1 | Cyclophosphamid | 3 | uM | 116.7799 | 2.38 | 0.046851 | 60.1506 | 1.2104 | 34.2848 | 12 | 12 | 35 | 11.6857 | 0.28886 | 8.096 | 24.6132 | 0.12394 | 48.8857 | 0.13431 | 0.0057039 | 0.62864 | 2.7285 | ON_20160601_MW1062-44_09_00_000.h5
20160601 | MW1062-44 | 9 | E2 | Cyclophosphamid | 10 | uM | 68.7753 | 2.208 | 0.033317 | 68.2534 | 0.57307 | 45.8922 | 15 | 15 | 14 | 15 | 0.2675 | 8.3898 | 61.6077 | 0.015645 | 92.7857 | 0.26096 | 0.0060553 | 0.34809 | 2.3217 | ON_20160601_MW1062-44_09_00_000.h5
20160601 | MW1062-44 | 9 | E3 | Cyclophosphamid | 30 | uM | 49.6033 | 1.6708 | 0.039378 | 53.8105 | 0.37633 | 52.6712 | 13 | 12 | 14 | 15 | 0.20096 | 8.3402 | 62.8308 | 0.024889 | 58.1429 | 0.12976 | 0.0014973 | 0.45749 | 2.2809 | ON_20160601_MW1062-44_09_00_000.h5
20160601 | MW1062-44 | 9 | E4 | Cyclophosphamid | 0 | uM | 48.5779 | 1.4914 | 0.032552 | 73.4789 | 0.61164 | 50.6932 | 14 | 14 | 20 | 12.4 | 0.23628 | 11.9491 | 43.3579 | 0.091792 | 61.55 | 0.2279 | 0.0054435 | 0.51396 | 2.6057 | ON_20160601_MW1062-44_09_00_000.h5
20160601 | MW1062-44 | 9 | E5 | Cyclophosphamid | 0.03 | uM | 57.918 | 1.99 | 0.033224 | 81.6872 | 0.57873 | 32.8521 | 12 | 11 | 33 | 12.2727 | 0.24273 | 20.3519 | 27.2937 | 0.039517 | 64.8485 | 0.2758 | 0.0091484 | 0.52769 | 1.3491 | ON_20160601_MW1062-44_09_00_000.h5
20160601 | MW1062-44 | 9 | E6 | Cyclophosphamid | 0.1 | uM | 45.8191 | 1.272 | 0.031622 | 80.9956 | 0.82915 | 44.7042 | 15 | 13 | 25 | 12.6 | 0.20093 | 18.1274 | 31.7854 | 0.11239 | 75.04 | 0.28761 | 0.0078946 | 0.68449 | 2.9865 | ON_20160601_MW1062-44_09_00_000.h5
20160601 | MW1062-44 | 9 | E7 | Cyclophosphamid | 0.3 | uM | 58.382 | 2.0186 | 0.037619 | 72.5232 | 0.567 | 36.3286 | 14 | 14 | 38 | 12.1316 | 0.19194 | 16.2175 | 23.5946 | 0.079087 | 52.4211 | 0.22687 | 0.0068643 | 0.29922 | 2.7022 | ON_20160601_MW1062-44_09_00_000.h5
20160601 | MW1062-44 | 9 | E8 | Cyclophosphamid | 1 | uM | 53.687 | 1.845 | 0.037919 | 61.9468 | 0.488 | 38.0689 | 12 | 11 | 50 | 9.18 | 0.12659 | 14.6463 | 17.3163 | 0.05935 | 28.78 | 0.17995 | 0.0039637 | 0.43296 | 2.7338 | ON_20160601_MW1062-44_09_00_000.h5
20160601 | MW1062-44 | 9 | F1 | Triethyltin bromide | 1 | uM | 0 | 0 | NA | 0 | NA | NA | 0 | 0 | 0 | NA | NA | 0 | NA | NA | NA | 0 | 0 | 0 | 0 | ON_20160601_MW1062-44_09_00_000.h5
20160601 | MW1062-44 | 9 | F2 | Triethyltin bromide | 3 | uM | 0 | 0 | NA | 0 | NA | NA | 0 | 0 | 0 | NA | NA | 0 | NA | NA | NA | 0 | 0 | 0 | 0 | ON_20160601_MW1062-44_09_00_000.h5
20160601 | MW1062-44 | 9 | F3 | Triethyltin bromide | 10 | uM | 0 | 0 | NA | 0 | NA | NA | 0 | 0 | 0 | NA | NA | 0 | NA | NA | NA | 0 | 0 | 0 | 0 | ON_20160601_MW1062-44_09_00_000.h5
20160601 | MW1062-44 | 9 | F4 | Triethyltin bromide | 0 | uM | 63.1841 | 2.1086 | 0.043942 | 44.0074 | 0.44057 | 58.5656 | 7 | 7 | 13 | 9.4615 | 0.2238 | 6.9973 | 69.4333 | 0.035576 | 36.4615 | 0.15092 | 0.0015306 | 0.5184 | 2.2243 | ON_20160601_MW1062-44_09_00_000.h5
20160601 | MW1062-44 | 9 | F5 | Triethyltin bromide | 0.01 | uM | 67.9791 | 1.8938 | 0.040702 | 71.4417 | 0.98725 | 41.9622 | 16 | 16 | 37 | 10.7838 | 0.20519 | 7.7064 | 23.6069 | 0.14377 | 34 | 0.22297 | 0.0057531 | 0.44636 | 2.7415 | ON_20160601_MW1062-44_09_00_000.h5
20160601 | MW1062-44 | 9 | F6 | Triethyltin bromide | 0.03 | uM | 30.225 | 1.2975 | 0.028368 | 81.3955 | 0.44362 | 56.6795 | 16 | 16 | 15 | 16 | 0.22835 | 21.4522 | 57.4679 | 0.018724 | 103.8 | 0.35132 | 0.0054723 | 0.5386 | 2.908 | ON_20160601_MW1062-44_09_00_000.h5
20160601 | MW1062-44 | 9 | F7 | Triethyltin bromide | 0.1 | uM | 59.0962 | 2.576 | 0.040612 | 61.8546 | 0.43364 | 40.6141 | 15 | 14 | 24 | 12.7917 | 0.27129 | 8.5517 | 35.6087 | 0.07197 | 47.5833 | 0.14675 | 0.0032765 | 0.33143 | 2.7369 | ON_20160601_MW1062-44_09_00_000.h5
20160601 | MW1062-44 | 9 | F8 | Triethyltin bromide | 0.3 | uM | 0 | 0 | NA | 0 | NA | NA | 0 | 0 | 0 | NA | NA | 0 | NA | NA | NA | 0 | 0 | 0 | 0 | ON_20160601_MW1062-44_09_00_000.h5

## Tab 8-Compound_AUCValues
date | plate.SN | well | treatment | dose | units | meanfiringrate_AUC | burst.per.min_AUC | mean.isis_AUC | per.spikes.in.burst_AUC | mean.dur_AUC | mean.IBIs_AUC | nAE_AUC | nABE_AUC | ns.n_AUC | ns.peak.m_AUC | ns.durn.m_AUC | ns.percent.of.spikes.in.ns_AUC | ns.mean.insis_AUC | ns.durn.sd_AUC | ns.mean.spikes.in.ns_AUC | r_AUC | mi_AUC | cv.time_AUC | cv.network_AUC
20150128 | MW1008-37 | C1 | 1-2-PropyleneGlycol | 0 | uM | 15.173 | 34.159 | 0.221 | 672.487 | 3.907 | 197.021 | 121 | 118.5 | 619 | 118.151 | 2.182 | 133.402 | 201.158 | 0.802 | 542.623 | 2.872 | 0.12 | 2.764 | 18.213
20150128 | MW1008-41 | C1 | 1-2-PropyleneGlycol | 0 | uM | 9.293 | 26.952 | 0.154 | 407.89 | 1.525 | 138.986 | 90 | 76.5 | 713.5 | 79.107 | 0.874 | 183.031 | 72.411 | 0.192 | 355.993 | 1.808 | 0.073 | 3.234 | 16.463
20150128 | MW1008-42 | C1 | 1-2-PropyleneGlycol | 0 | uM | 23.195 | 44.548 | 0.336 | 588.528 | 5.072 | 160.657 | 121.5 | 111.5 | 1004 | 102.236 | 2.075 | 109.855 | 208.389 | 1.029 | 395.385 | 2.141 | 0.149 | 3.029 | 20.619
20140910 | MW1008-39 | A1 | 5-Fluorouracil | 0 | uM | 4.854 | 19.033 | 0.338 | 595.938 | 2.584 | 246.465 | 76 | 68.5 | 285.5 | 69.078 | 0.899 | 130.211 | 143.078 | 0.236 | 206.584 | 1.381 | 0.023 | 6.851 | 9.07
20140910 | MW1008-40 | A1 | 5-Fluorouracil | 0 | uM | 10.202 | 25.084 | 0.325 | 490.118 | 3.191 | 277.142 | 101.5 | 92.5 | 502.5 | 84.117 | 1.359 | 110.333 | 94.024 | 0.55 | 293.268 | 1.703 | 0.058 | 7.055 | 7.545
20140910 | MW1008-68 | A1 | 5-Fluorouracil | 0 | uM | 9.191 | 27.16 | 0.209 | 437.306 | 2.246 | 112.864 | 104 | 79.5 | 599.5 | 92.318 | 1.428 | 99.274 | 77.295 | 0.343 | 234.042 | 1.236 | 0.039 | 5.594 | 10.486
20141112 | MW 1041-25 | A1 | Acetaminophen | 0 | uM | 17.376 | 43.54 | 0.337 | 584.531 | 4.079 | 183.155 | 123.5 | 121 | 1250.5 | 106.434 | 2.1 | 144.82 | 370.417 | 0.751 | 369.266 | 2.307 | 0.127 | 3.308 | 15.492
20141112 | MW 1041-28 | A1 | Acetaminophen | 0 | uM | 21.47 | 54.957 | 0.364 | 605.099 | 4.354 | 134.947 | 116.5 | 109 | 1174.5 | 105.289 | 1.43 | 165.453 | 157.674 | 0.878 | 416.507 | 2.679 | 0.172 | 3.266 | 17.365
20140827 | MW1007-100 | A1 | Acetaminophen | 0 | uM | 14.578 | 37.492 | 0.617 | 487.262 | 6.022 | 124.781 | 98.5 | 82.5 | 1098 | 63.086 | 0.822 | 96.911 | 101.104 | 0.331 | 132.727 | 0.888 | 0.038 | 4.33 | 10.886
20140827 | MW1007-91 | A1 | Acetaminophen | 0 | uM | 11.907 | 28.838 | 0.511 | 505.798 | 5.689 | 142.91 | 105 | 86 | 697 | 65.656 | 1.207 | 101.015 | 87.294 | 0.525 | 192.544 | 1.383 | 0.063 | 4.712 | 9.45
20140827 | MW1007-98 | A1 | Acetaminophen | 0 | uM | 13.673 | 32.356 | 0.295 | 357.991 | 3.916 | 112.518 | 116.5 | 92 | 1458 | 79.992 | 0.901 | 153.795 | 68.099 | 0.352 | 232.508 | 1.624 | 0.08 | 3.139 | 10.165
20141112 | MW1041-17 | A1 | Acetaminophen | 0 | uM | 13.937 | 39.958 | 0.346 | 593.247 | 3.678 | 169.923 | 123.5 | 116.5 | 1202 | 106.463 | 1.613 | 154.086 | 718.907 | 0.665 | 375.297 | 2.209 | 0.105 | 3.08 | 16.525
20141203 | MW1042-42 | A1 | Acetaminophen | 0 | uM | 17.561 | 35.894 | 0.317 | 590.212 | 5.019 | 156.298 | 121.5 | 109 | 1000.5 | 103.871 | 1.751 | 127.267 | 163.204 | 0.769 | 400.619 | 2.192 | 0.114 | 3.624 | 12.974
20141203 | MW1042-43 | A1 | Acetaminophen | 0 | uM | 14.088 | 25.519 | 0.287 | 594.788 | 4.985 | 282.261 | 121 | 114 | 702.5 | 116.458 | 1.657 | 150.335 | 301.119 | 0.674 | 574.666 | 2.71 | 0.129 | 4.201 | 14.244
20141203 | MW1042-44 | A1 | Acetaminophen | 0 | uM | 24.869 | 46.284 | 0.366 | 606.021 | 6.478 | 199.292 | 126 | 126 | 1385 | 115.139 | 1.522 | 136.571 | 283.375 | 0.839 | 535.809 | 2.375 | 0.152 | 3.263 | 17.979
20150819 | MW1044-2 | B2 | Acetaminophen | 0 | uM | 19.686 | 43.224 | 0.252 | 627.587 | 4.291 | 173.613 | 133.5 | 131 | 837.5 | 121.489 | 1.769 | 126.939 | 217.984 | 0.795 | 625.135 | 2.633 | 0.139 | 2.599 | 23.078
20150819 | MW1044-6 | B3 | Acetaminophen | 0 | uM | 22.862 | 50.385 | 0.224 | 650.638 | 4.457 | 157.355 | 136 | 136 | 959 | 123.121 | 1.995 | 147.944 | 168.21 | 0.911 | 619.557 | 3.323 | 0.206 | 2.802 | 22.994
20150819 | MW1044-7 | B4 | Acetaminophen | 0 | uM | 14.907 | 34.969 | 0.27 | 634.235 | 4.338 | 203.642 | 136 | 131 | 621.5 | 125.411 | 1.966 | 115.646 | 270.704 | 0.748 | 624.635 | 2.593 | 0.112 | 2.564 | 19.529
20150805 | MW1040-11 | C3 | Acetaminophen | 0 | uM | 475.806 | 19.698 | 0.191 | 690.532 | 2.758 | 304.607 | 111.5 | 99.5 | 606 | 100.229 | 1.359 | 192.352 | 239.17 | 0.568 | 393.691 | 2.369 | 0.07 | 4.633 | 20.253
20150805 | MW1040-12 | C4 | Acetaminophen | 0 | uM | 496.456 | 22.953 | 0.256 | 621.973 | 3.598 | 385.512 | 107 | 101 | 589 | 104.769 | 1.419 | 174.521 | 378.908 | 0.51 | 403.262 | 2.206 | 0.07 | 5.618 | 18.115
20150128 | MW1008-37 | A1 | Acetamiprid | 0 | uM | 20.273 | 49.678 | 0.291 | 622.83 | 4.43 | 149.32 | 118.5 | 114 | 1007.5 | 101.822 | 2.168 | 111.228 | 133.339 | 1.109 | 317.73 | 2.243 | 0.116 | 3.247 | 16.408
20150128 | MW1008-41 | A1 | Acetamiprid | 0 | uM | 3.439 | 10.534 | 0.294 | 304.718 | 1.968 | 187.622 | 63 | 26.5 | 236.5 | 30.026 | 0.414 | 33.565 | 48.111 | 0.108 | 51.269 | 0.242 | 0.005 | 3.811 | 11.561
20150128 | MW1008-42 | A1 | Acetamiprid | 0 | uM | 19.647 | 47.188 | 0.346 | 551.293 | 4.259 | 218.782 | 116 | 109 | 1013 | 98.262 | 1.817 | 109.943 | 388.799 | 0.889 | 328.944 | 1.951 | 0.123 | 3.265 | 18.459
20150401 | MW1053-26 | A1 | Acrylamide | 0 | uM | 9.987 | 21.063 | 0.357 | 324.08 | 3.387 | 152.932 | 86.5 | 75.5 | 1035.5 | 65.01 | 0.792 | 130.135 | 144.676 | 0.381 | 185.14 | 1.206 | 0.052 | 5.818 | 17.738
20150401 | MW1053-31 | A1 | Acrylamide | 0 | uM | 17.456 | 43.135 | 0.513 | 457.854 | 4.533 | 170.246 | 107.5 | 93.5 | 1251 | 73.411 | 0.949 | 145.132 | 99.485 | 0.469 | 309.175 | 1.503 | 0.083 | 4.092 | 20.119
20150401 | MW1053-33 | A1 | Acrylamide | 0 | uM | 17.485 | 35.737 | 0.505 | 456.97 | 5.42 | 242.552 | 111.5 | 97.5 | 867.5 | 81.278 | 0.943 | 127.826 | 100.18 | 0.473 | 347.83 | 1.434 | 0.083 | 3.78 | 19.505
20150128 | MW1007-109 | A1 | Aldicarb | 0 | uM | 16.956 | 33.782 | 0.326 | 582.973 | 4.557 | 192.978 | 121.5 | 119 | 1049.5 | 108.426 | 1.895 | 142.548 | 193.338 | 0.98 | 388.372 | 2.33 | 0.121 | 3.757 | 13.228
20150128 | MW1008-1 | A1 | Aldicarb | 0 | uM | 16.347 | 33.312 | 0.264 | 623.703 | 4.244 | 186.148 | 128.5 | 126 | 915 | 113.457 | 1.774 | 164.912 | 160.657 | 0.719 | 526.761 | 2.571 | 0.127 | 2.937 | 20.041
20150128 | MW1008-40 | A1 | Aldicarb | 0 | uM | 22.968 | 52.117 | 0.315 | 571.844 | 4.525 | 171.929 | 126 | 121 | 1750 | 109.729 | 1.655 | 146.3 | 167.802 | 0.697 | 408.725 | 2.049 | 0.133 | 2.502 | 20.543
20150819 | MW1044-2 | C2 | Aminonicotinamide | 0 | uM | 14.495 | 31.119 | 0.209 | 633.33 | 3.709 | 213.607 | 136 | 136 | 638 | 121.616 | 1.881 | 150.537 | 226.462 | 0.65 | 728.597 | 2.902 | 0.118 | 2.746 | 17.645
20150819 | MW1044-6 | C3 | Aminonicotinamide | 0 | uM | 16.098 | 38.501 | 0.237 | 648.995 | 3.806 | 177.704 | 136 | 136 | 733.5 | 124.381 | 1.875 | 160.282 | 178.033 | 0.684 | 638.417 | 2.864 | 0.119 | 2.867 | 23.726
20150819 | MW1044-7 | C4 | Aminonicotinamide | 0 | uM | 13.239 | 26.419 | 0.24 | 647.91 | 5.759 | 230.805 | 133.5 | 133.5 | 319.5 | 126.027 | 2.502 | 93.545 | 331.273 | 0.529 | 740.313 | 2.615 | 0.092 | 2.862 | 18.454
20140924 | MW1007-70 | A1 | Amoxacillin | 0 | uM | 14.61 | 31.837 | 0.49 | 461.351 | 5.013 | 204.649 | 104.5 | 93 | 441 | 78.053 | 1.484 | 78.617 | 143.377 | 0.548 | 314.209 | 1.424 | 0.058 | 6.319 | 8.572
20140924 | MW1007-81 | A1 | Amoxacillin | 0 | uM | 6.731 | 16.701 | 0.144 | 443.419 | 2.33 | 192.504 | 102.5 | 88 | 286.5 | 82.788 | 1.127 | 126.266 | 155.31 | 0.419 | 403.183 | 2.014 | 0.061 | 6.055 | 12.591
20140924 | MW1007-84 | A1 | Amoxacillin | 0 | uM | 11.588 | 23.303 | 0.422 | 530.355 | 5.27 | 214.554 | 101.5 | 86 | 659 | 69.311 | 1.198 | 90.475 | 90.392 | 0.387 | 233.896 | 0.97 | 0.034 | 6.186 | 8.425
20150819 | MW1044-2 | A2 | Amphetamine | 0 | uM | 15.643 | 37.492 | 0.248 | 590.768 | 3.811 | 196.827 | 131 | 131 | 1102 | 123.079 | 1.861 | 191.111 | 212.933 | 0.695 | 609.225 | 2.938 | 0.132 | 3.068 | 22.27
20150819 | MW1044-6 | A3 | Amphetamine | 0 | uM | 20.277 | 42.555 | 0.285 | 597.163 | 5.098 | 190.638 | 129 | 126.5 | 1114 | 119.862 | 1.672 | 182.426 | 205.155 | 0.691 | 638.924 | 2.693 | 0.156 | 2.873 | 22.74
20150819 | MW1044-7 | A4 | Amphetamine | 0 | uM | 16.329 | 38.532 | 0.237 | 593.832 | 3.179 | 249.579 | 122 | 117 | 862.5 | 117.622 | 1.502 | 157.253 | 205.243 | 0.633 | 504.741 | 2.368 | 0.105 | 3.979 | 20.303
20150819 | MW1044-2 | D2 | Bis tri n butylin oxide | 0 | uM | 13.162 | 29.668 | 0.199 | 707.448 | 4.227 | 250.863 | 136 | 136 | 529 | 126.368 | 2.01 | 158.065 | 254.265 | 0.747 | 750.46 | 3.343 | 0.129 | 3.657 | 20.412
20150819 | MW1044-6 | D3 | Bis tri n butylin oxide | 0 | uM | 16.432 | 35.107 | 0.256 | 649.239 | 5.312 | 207.344 | 136 | 136 | 720.5 | 114.055 | 1.972 | 129.989 | 184.666 | 0.787 | 589.331 | 2.753 | 0.118 | 2.627 | 22.362
20150819 | MW1044-7 | D4 | Bis tri n butylin oxide | 0 | uM | 12.423 | 25.665 | 0.198 | 648.792 | 3.884 | 263.722 | 133.5 | 133.5 | 466 | 120.832 | 1.99 | 140.233 | 278.412 | 0.517 | 691.059 | 2.97 | 0.104 | 4.216 | 22.313
20141203 | MW1042-42 | B1 | Bis1 | 0 | uM | 16.221 | 32.712 | 0.268 | 652.001 | 4.937 | 221.372 | 131 | 131 | 735 | 117.214 | 2.068 | 132.175 | 245.84 | 0.724 | 573.168 | 2.716 | 0.13 | 3.098 | 21.605
20141203 | MW1042-43 | B1 | Bis1 | 0 | uM | 18.609 | 34.031 | 0.298 | 595.83 | 5.437 | 225.787 | 133.5 | 126 | 1093.5 | 109.044 | 1.649 | 127.398 | 205.833 | 0.901 | 430.626 | 2.28 | 0.128 | 2.84 | 14.6
20141203 | MW1042-44 | B1 | Bis1 | 0 | uM | 19.119 | 39.656 | 0.287 | 608.89 | 4.642 | 188.981 | 126 | 113.5 | 979.5 | 120.513 | 1.696 | 133.366 | 257.428 | 0.616 | 550.211 | 2.769 | 0.147 | 3.454 | 16.167
20141112 | MW 1041-25 | B1 | Bisphenol A | 0 | uM | 14.274 | 30.269 | 0.3 | 634.144 | 4.503 | 193.871 | 126 | 109 | 882.5 | 107.597 | 1.867 | 128.388 | 309.806 | 0.696 | 433.88 | 2.62 | 0.125 | 3.308 | 17.413
20141112 | MW 1041-28 | B1 | Bisphenol A | 0 | uM | 14.577 | 35.934 | 0.289 | 629.653 | 3.767 | 172.874 | 118.5 | 116 | 1071.5 | 106.417 | 1.779 | 158.745 | 251.167 | 0.633 | 421.685 | 2.751 | 0.13 | 3.368 | 20.141
20140827 | MW1007-100 | B1 | Bisphenol A | 0 | uM | 9.637 | 22.893 | 0.498 | 576.418 | 15.114 | 192.771 | 107 | 90 | 773 | 75.601 | 0.956 | 137.756 | 87.787 | 0.416 | 225.344 | 1.648 | 0.055 | 5.706 | 12.411
20140827 | MW1007-91 | B1 | Bisphenol A | 0 | uM | 12.164 | 29.446 | 0.589 | 385.636 | 4.532 | 327.763 | 94 | 79.5 | 1140 | 64.164 | 0.881 | 130.963 | 123.17 | 0.39 | 196.839 | 1.324 | 0.061 | 5.774 | 8.678
20140827 | MW1007-98 | B1 | Bisphenol A | 0 | uM | 11.329 | 28.01 | 0.471 | 425.805 | 3.784 | 393.081 | 111 | 90.5 | 1058.5 | 68.876 | 0.849 | 129.992 | 87.566 | 0.371 | 230.746 | 1.499 | 0.062 | 4.912 | 10.325
20141112 | MW1041-17 | B1 | Bisphenol A | 0 | uM | 10.062 | 24.744 | 0.373 | 524.849 | 3.729 | 255.555 | 97.5 | 90 | 688.5 | 80.092 | 1.299 | 124.675 | 100.743 | 0.429 | 242.431 | 1.484 | 0.056 | 4.894 | 13.996
20141029 | MW1036-8 | A1 | Cadmium | 0 | uM | 19.504 | 43.166 | 0.547 | 480.156 | 5.983 | 263.764 | 116 | 101 | 1548 | 82.499 | 0.875 | 108.292 | 98.382 | 0.467 | 265.256 | 1.465 | 0.093 | 3.688 | 17.165
20141029 | MW1036-8 | B1 | Cadmium | 0 | uM | 16.744 | 33.695 | 0.461 | 498.519 | 5.544 | 212.651 | 114 | 99.5 | 1120.5 | 100.474 | 1.278 | 95.193 | 930.538 | 0.517 | 291.715 | 1.588 | 0.082 | 4.281 | 14.909
20141029 | MW1036-8 | C1 | Cadmium | 0 | uM | 19.857 | 41.146 | 0.532 | 458.242 | 6.723 | 155.124 | 113.5 | 102 | 959 | 95.168 | 1.427 | 77.602 | 814.059 | 0.772 | 322.634 | 1.387 | 0.071 | 4.359 | 16.023
20151014 | MW1076-42 | A2 | Caffeine | 0 | uM | 8.432 | 15.257 | 0.136 | 260.028 | 1.776 | 165.141 | 79 | 60 | 507.5 | 50.286 | 0.642 | 71.044 | 161.763 | 0.253 | 252.124 | 0.927 | 0.028 | 11.166 | 19.736
20151014 | MW1076-43 | A3 | Caffeine | 0 | uM | 11.356 | 23.228 | 0.368 | 283.419 | 2.853 | 176.814 | 74 | 57.5 | 446.5 | 65.612 | 0.868 | 59.357 | 336.47 | 0.3 | 267.018 | 0.874 | 0.035 | 8.695 | 20.454
20151014 | MW1076-44 | A4 | Caffeine | 0 | uM | 11.441 | 17.941 | 0.393 | 223.513 | 4.029 | 283.615 | 60.5 | 60.5 | 391.5 | 65.735 | 0.77 | 57.885 | 233.834 | 0.174 | 291.691 | 0.844 | 0.027 | 4.763 | 11.482
20151014 | MW1076-42 | B2 | Captopril | 0 | uM | 20.557 | 38.658 | 0.686 | 435.619 | 7.406 | 209.716 | 117.5 | 91 | 627 | 75.799 | 1.223 | 54.085 | 236.905 | 0.713 | 290.478 | 1.149 | 0.083 | 2.895 | 20.441
20151014 | MW1076-43 | B3 | Captopril | 0 | uM | 14.102 | 28.002 | 0.308 | 346.654 | 3.709 | 139.45 | 91.5 | 67 | 817 | 66.502 | 0.82 | 74.741 | 323.025 | 0.368 | 202.39 | 1.056 | 0.062 | 6.073 | 22.093
20151014 | MW1076-44 | B4 | Captopril | 0 | uM | 7.707 | 20.956 | 0.121 | 275.173 | 1.289 | 115.49 | 71.5 | 56.5 | 512.5 | 65.709 | 0.761 | 92.182 | 457.56 | 0.268 | 196.257 | 1.238 | 0.039 | 6.827 | 20.495
20160601 | MW1062-29 | C2 | Carbamazepine | 0 | uM | 314.064 | 10.942 | 0.134 | 472.741 | 2.464 | 186.808 | 79.5 | 66.5 | 214.5 | 75.119 | 1.345 | 121.823 | 181.09 | 0.374 | 415.039 | 1.704 | 0.049 | 6.296 | 18.57
20160601 | MW1062-43 | C3 | Carbamazepine | 0 | uM | 461.577 | 13.249 | 0.58 | 467.86 | 5.888 | 429.152 | 79.5 | 71.5 | 229 | 76.572 | 1.324 | 108.908 | 208.326 | 0.502 | 364.254 | 1.472 | 0.042 | 6.537 | 12.739
20160601 | MW1062-44 | C4 | Carbamazepine | 0 | uM | 715.28 | 16.678 | 0.574 | 449.423 | 6.736 | 292.899 | 85.5 | 80.5 | 346 | 77.191 | 1.47 | 86.514 | 258.095 | 0.505 | 491.709 | 1.6 | 0.063 | 5.499 | 12.661
20150128 | MW1007-109 | B1 | Carbaryl | 0 | uM | 12.92 | 29.62 | 0.346 | 571.915 | 4.147 | 202.291 | 105 | 93.5 | 996.5 | 79.468 | 1.831 | 153.301 | 329.326 | 0.681 | 283.889 | 1.535 | 0.081 | 3.558 | 14.435
20150128 | MW1008-1 | B1 | Carbaryl | 0 | uM | 12.522 | 37.938 | 0.331 | 536.444 | 3.13 | 262.447 | 93 | 81 | 1753 | 61.693 | 0.757 | 145.668 | 84.006 | 0.334 | 147.407 | 1.3 | 0.063 | 5.006 | 18.836
20150128 | MW1008-40 | B1 | Carbaryl | 0 | uM | 26.346 | 55.459 | 0.308 | 618.66 | 4.933 | 154.512 | 133.5 | 121 | 1538 | 108.684 | 1.826 | 115.067 | 172.307 | 0.709 | 426.375 | 2.318 | 0.165 | 2.272 | 19.376
20150401 | MW1053-26 | B1 | Chloramben | 0 | uM | 9.551 | 21.224 | 0.195 | 392.882 | 2.531 | 174.607 | 88 | 81.5 | 803.5 | 75.543 | 1.006 | 126.632 | 129.159 | 0.47 | 268.941 | 1.801 | 0.077 | 5.686 | 21.206
20150401 | MW1053-31 | B1 | Chloramben | 0 | uM | 19.494 | 43.507 | 0.493 | 511.684 | 5.913 | 185.84 | 109 | 99.5 | 1222 | 78.665 | 1.26 | 111.276 | 113.244 | 0.563 | 330.276 | 1.694 | 0.096 | 3.362 | 15.412
20150401 | MW1053-33 | B1 | Chloramben | 0 | uM | 17.171 | 38.015 | 0.418 | 494.153 | 4.894 | 155.367 | 124 | 99 | 1178 | 78.15 | 0.962 | 125.087 | 76.061 | 0.648 | 284.8 | 1.684 | 0.095 | 2.888 | 16.869
20150909 | MW1047-22 | F2 | Chloramben | 0 | uM | 8.965 | 24.348 | 0.258 | 478.339 | 3.028 | 252.857 | 81.5 | 65 | 682.5 | 63.31 | 0.902 | 136.738 | 81.544 | 0.341 | 204.286 | 1.217 | 0.046 | 5.459 | 12.903
20150909 | MW1047-29 | F3 | Chloramben | 0 | uM | 14.144 | 30 | 0.24 | 372.707 | 2.873 | 98.885 | 104.5 | 82 | 1054.5 | 76.028 | 0.981 | 155.515 | 74.179 | 0.458 | 271.267 | 1.727 | 0.101 | 4.044 | 9.818
20150909 | MW1047-30 | F4 | Chloramben | 0 | uM | 18.901 | 34.621 | 0.497 | 516.953 | 14.18 | 147.25 | 117 | 99.5 | 1330 | 75.238 | 0.847 | 174.348 | 35.512 | 0.573 | 280.707 | 2.122 | 0.122 | 3.287 | 19.329
20150819 | MW1044-2 | E2 | Chlordiazepoxide | 0 | uM | 18.98 | 37.172 | 0.242 | 672.118 | 5.111 | 176.124 | 136 | 133.5 | 746.5 | 117.981 | 2.014 | 145.529 | 210.7 | 0.776 | 705.714 | 2.78 | 0.16 | 2.348 | 22.346
20150819 | MW1044-6 | E3 | Chlordiazepoxide | 0 | uM | 11.329 | 31.564 | 0.219 | 616.37 | 2.616 | 193.462 | 131 | 119.5 | 637.5 | 118.068 | 1.761 | 188.881 | 151.394 | 0.439 | 544.047 | 2.379 | 0.088 | 2.913 | 23.011
20150819 | MW1044-7 | E4 | Chlordiazepoxide | 0 | uM | 14.616 | 30.782 | 0.258 | 677.24 | 4.773 | 217.917 | 136 | 136 | 512.5 | 120.12 | 2.031 | 119.94 | 263.577 | 0.826 | 622.31 | 3.094 | 0.124 | 3.102 | 14.583
20160601 | MW1062-29 | B2 | Chlorpromazine | 0 | uM | 469.993 | 15.5 | 0.137 | 430.976 | 2.543 | 180.105 | 99 | 92 | 304 | 89.649 | 1.188 | 122.515 | 137.445 | 0.454 | 435.056 | 2.225 | 0.07 | 8.438 | 20.495
20160601 | MW1062-43 | B3 | Chlorpromazine | 0 | uM | 524.02 | 12.97 | 0.173 | 391.984 | 3.647 | 280.496 | 92 | 85.5 | 291 | 87.158 | 1.335 | 98.269 | 270.877 | 0.349 | 515.657 | 1.754 | 0.056 | 5.204 | 21.272
20160601 | MW1062-44 | B4 | Chlorpromazine | 0 | uM | 690.686 | 23.255 | 0.398 | 510.888 | 4.912 | 267.877 | 104.5 | 94.5 | 383 | 85.387 | 1.514 | 90.596 | 170.774 | 0.58 | 488.426 | 1.89 | 0.08 | 3.722 | 21.314
20140924 | MW1007-70 | B1 | Chlorpyrifos | 0 | uM | 11.94 | 19.324 | 0.406 | 473.713 | 4.848 | 331.899 | 118.5 | 101 | 379.5 | 84.845 | 1.679 | 75.025 | 160.118 | 0.597 | 372.632 | 1.801 | 0.07 | 5.034 | 10.33
20140924 | MW1007-81 | B1 | Chlorpyrifos | 0 | uM | 7.951 | 19.395 | 0.304 | 463.961 | 3.016 | 310.978 | 104.5 | 82 | 351 | 75.672 | 1.199 | 83.288 | 219.773 | 0.289 | 273.75 | 1.197 | 0.041 | 5.348 | 14.047
20140924 | MW1007-84 | B1 | Chlorpyrifos | 0 | uM | 5.975 | 15.359 | 0.215 | 421.118 | 2.831 | 178.577 | 99 | 83.5 | 330 | 100.224 | 1.262 | 136.121 | 318.274 | 0.333 | 329.694 | 1.644 | 0.036 | 5.389 | 10.226
20140924 | MW1007-70 | C1 | Chlorpyrifos oxon | 0 | uM | 11.9 | 19.539 | 0.48 | 448.521 | 6.075 | 252.043 | 100.5 | 88.5 | 286.5 | 76.464 | 1.342 | 81.834 | 158.988 | 0.661 | 327.859 | 1.38 | 0.045 | 5.937 | 9.524
20140924 | MW1007-81 | C1 | Chlorpyrifos oxon | 0 | uM | 4.244 | 9.087 | 0.318 | 288.955 | 2.259 | 230.809 | 51.5 | 31 | 118 | 31.295 | 0.568 | 47.637 | 127.803 | 0.179 | 104.468 | 0.48 | 0.009 | 7.843 | 12.03
20140924 | MW1007-84 | C1 | Chlorpyrifos oxon | 0 | uM | 8.879 | 21.123 | 0.354 | 515.125 | 3.746 | 302.358 | 102.5 | 93.5 | 292 | 93.948 | 1.599 | 103.008 | 344.82 | 0.38 | 346.939 | 1.471 | 0.032 | 4.765 | 8.74
20141112 | MW 1041-25 | C1 | Cocaine | 0 | uM | 14.241 | 33.531 | 0.218 | 619.426 | 3.106 | 212.446 | 128.5 | 124 | 1007 | 113.039 | 1.683 | 165.745 | 201.245 | 0.53 | 513.172 | 2.691 | 0.121 | 3.422 | 18.243
20141112 | MW 1041-28 | C1 | Cocaine | 0 | uM | 15.384 | 34.863 | 0.346 | 586.756 | 4.209 | 197.698 | 123.5 | 116 | 1171.5 | 100.245 | 1.667 | 145.688 | 324.082 | 0.717 | 373.977 | 2.386 | 0.118 | 3.475 | 20.975
20141112 | MW1041-17 | C1 | Cocaine | 0 | uM | 12.723 | 31.899 | 0.265 | 616.337 | 3.626 | 233.67 | 126 | 113.5 | 1020 | 108.573 | 1.647 | 153.488 | 263.96 | 0.669 | 470.384 | 2.617 | 0.113 | 3.692 | 16.216
20140827 | MW1007-100 | D1 | Cocaine | 0 | uM | 7.063 | 20.218 | 0.581 | 502.051 | 4.123 | 262.165 | 102 | 84 | 700.5 | 66.869 | 0.71 | 109.952 | 132.573 | 0.28 | 171.551 | 0.999 | 0.03 | 4.685 | 11.707
20140827 | MW1007-91 | D1 | Cocaine | 0 | uM | 13.105 | 31.163 | 0.537 | 519.001 | 7.361 | 159.847 | 86 | 76.5 | 962.5 | 67.916 | 0.936 | 128.099 | 131.98 | 0.406 | 191.551 | 1.428 | 0.055 | 5.631 | 10.763
20140827 | MW1007-98 | D1 | Cocaine | 0 | uM | 9.645 | 23.792 | 0.571 | 423.53 | 4.813 | 375.078 | 102 | 90 | 655 | 77.531 | 0.969 | 116.26 | 125.882 | 0.389 | 239.243 | 1.589 | 0.051 | 4.983 | 8.634
20150819 | MW1044-2 | F2 | Colchicine | 0 | uM | 16.52 | 35.979 | 0.32 | 608.518 | 4.792 | 206.591 | 133.5 | 126 | 1075.5 | 121.319 | 1.559 | 149.968 | 218.668 | 0.555 | 501.069 | 2.611 | 0.125 | 2.136 | 21.778
20150819 | MW1044-6 | F3 | Colchicine | 0 | uM | 13.333 | 28.199 | 0.295 | 585.574 | 4.78 | 227.807 | 131 | 128.5 | 1074 | 119.943 | 1.541 | 161.223 | 211.001 | 0.69 | 498.68 | 2.468 | 0.102 | 3.559 | 19.659
20150819 | MW1044-7 | F4 | Colchicine | 0 | uM | 9.412 | 24.342 | 0.457 | 455.091 | 4.336 | 267.612 | 89.5 | 74 | 507 | 76.059 | 1.042 | 122.935 | 114.931 | 0.376 | 183.183 | 1.222 | 0.029 | 5.755 | 15.029
20150401 | MW1053-26 | C1 | Cotinine | 0 | uM | 12 | 23.626 | 0.638 | 444.044 | 5.453 | 214.545 | 104.5 | 91 | 685.5 | 73.584 | 1.044 | 126.741 | 115.533 | 0.457 | 292.206 | 1.715 | 0.07 | 5.325 | 23.01
20150401 | MW1053-31 | C1 | Cotinine | 0 | uM | 9.027 | 21.575 | 0.35 | 526.39 | 3.567 | 387.133 | 101.5 | 94.5 | 615.5 | 80.194 | 0.961 | 118.167 | 132.293 | 0.481 | 280.452 | 1.747 | 0.059 | 6.091 | 21.764
20150401 | MW1053-33 | C1 | Cotinine | 0 | uM | 11.912 | 22.569 | 0.348 | 542.478 | 4.489 | 265.409 | 117 | 104.5 | 712.5 | 97.116 | 1.651 | 120.825 | 601.942 | 0.756 | 439.476 | 2.265 | 0.09 | 5.875 | 25.752
20150909 | MW1047-22 | E2 | Cotinine | 0 | uM | 15.554 | 33.429 | 0.371 | 462.883 | 3.953 | 180.113 | 100 | 82 | 1336 | 69.007 | 0.929 | 153.814 | 64.465 | 0.47 | 309.888 | 1.735 | 0.109 | 4.691 | 18.489
20150909 | MW1047-29 | E3 | Cotinine | 0 | uM | 17.06 | 36.749 | 0.572 | 516.093 | 7.462 | 129.925 | 108.5 | 83.5 | 907 | 69.402 | 0.968 | 110.816 | 64.584 | 0.552 | 220.87 | 1.487 | 0.07 | 3.948 | 11.308
20150909 | MW1047-30 | E4 | Cotinine | 0 | uM | 14.996 | 38.464 | 0.453 | 514.267 | 4.561 | 194.92 | 116.5 | 101.5 | 1107 | 74.038 | 0.961 | 118.588 | 70.111 | 0.469 | 255.962 | 1.587 | 0.082 | 3.048 | 20.346
20160601 | MW1062-29 | E2 | Cyclophosphamid | 0 | uM | 335.354 | 11.744 | 0.143 | 446.854 | 2.506 | 278.514 | 78.5 | 76 | 238.5 | 75.362 | 1.284 | 112.657 | 244.426 | 0.29 | 417.541 | 1.727 | 0.046 | 8.683 | 17.601
20160601 | MW1062-43 | E3 | Cyclophosphamid | 0 | uM | 400.355 | 13.689 | 0.186 | 420.678 | 2.844 | 238.72 | 92.5 | 87.5 | 246.5 | 88.268 | 1.317 | 91.313 | 240.061 | 0.348 | 416.826 | 1.768 | 0.045 | 6.066 | 24.158
20160601 | MW1062-44 | E4 | Cyclophosphamid | 0 | uM | 357.381 | 12.655 | 0.187 | 431.179 | 2.52 | 236.191 | 85 | 74.5 | 249.5 | 72.872 | 1.174 | 99.936 | 219.98 | 0.392 | 279.892 | 1.218 | 0.026 | 6.018 | 17.861
20141231 | MW1045-02 | B1 | Cypermethrin | 0 | uM | 10.258 | 20.607 | 0.204 | 423.054 | 3.003 | 166.241 | 91 | 77.5 | 278 | 74.883 | 1.656 | 68.925 | 197.526 | 0.472 | 346.479 | 1.347 | 0.057 | 6.816 | 17.516
20141231 | MW1045-06 | B1 | Cypermethrin | 0 | uM | 7.081 | 17.398 | 0.208 | 388.731 | 2.258 | 210.275 | 77.5 | 73.5 | 253.5 | 77.112 | 1.221 | 76.961 | 226.512 | 0.38 | 277.968 | 1.383 | 0.042 | 3.219 | 8.656
20141231 | MW1045-09 | B1 | Cypermethrin | 0 | uM | 9.336 | 19.206 | 0.276 | 364.878 | 3.127 | 178.136 | 84.5 | 70 | 244.5 | 71.033 | 1.425 | 57.808 | 224.81 | 0.58 | 247.27 | 1.115 | 0.043 | 8.692 | 18.726
20150909 | MW1047-22 | A2 | Cytosine Arabinoside | 0 | uM | 23.341 | 50.505 | 0.468 | 496.451 | 5.135 | 151.994 | 118.5 | 108.5 | 1358.5 | 82.374 | 0.912 | 166.609 | 48.855 | 0.477 | 414.012 | 2.339 | 0.178 | 4.25 | 17.256
20150909 | MW1047-29 | A3 | Cytosine Arabinoside | 0 | uM | 9.821 | 23.498 | 0.228 | 372.646 | 2.939 | 144.337 | 92 | 75.5 | 1196 | 62.984 | 0.803 | 169.067 | 99.366 | 0.356 | 210.665 | 1.565 | 0.071 | 4.861 | 12.313
20150909 | MW1047-30 | A4 | Cytosine Arabinoside | 0 | uM | 19.237 | 43.618 | 0.326 | 488.571 | 3.586 | 211.881 | 111 | 96.5 | 1104.5 | 84.52 | 0.971 | 160.304 | 33.196 | 0.698 | 384.91 | 2.601 | 0.155 | 4.383 | 19.263
20141112 | MW 1041-25 | D1 | Cytosine Arabinoside | 0 | uM | 14.039 | 34.285 | 0.222 | 653.267 | 3.032 | 224.08 | 126.5 | 122 | 954.5 | 115.156 | 1.679 | 171.995 | 192.752 | 0.565 | 485.678 | 2.868 | 0.133 | 3.757 | 17.259
20141112 | MW 1041-28 | D1 | Cytosine Arabinoside | 0 | uM | 17.243 | 35.192 | 0.391 | 529.977 | 5.398 | 169.326 | 114 | 99.5 | 1207.5 | 81.589 | 1.137 | 144.445 | 76.479 | 0.436 | 355.671 | 2.291 | 0.131 | 5.464 | 15.328
20141112 | MW1041-17 | D1 | Cytosine Arabinoside | 0 | uM | 13.395 | 31.867 | 0.501 | 514.421 | 4.929 | 231.532 | 121.5 | 109.5 | 936 | 79.14 | 1.123 | 121.437 | 121.159 | 0.523 | 312.344 | 1.813 | 0.084 | 3.282 | 14.758
20140827 | MW1007-100 | E1 | Cytosine Arabinoside | 0 | uM | 14.763 | 36.709 | 0.479 | 486.749 | 8.614 | 233.271 | 103.5 | 87 | 791.5 | 86.711 | 1.148 | 94.864 | 283.676 | 0.52 | 221.883 | 1.261 | 0.053 | 4.331 | 14.681
20140827 | MW1007-91 | E1 | Cytosine Arabinoside | 0 | uM | 10.551 | 23.553 | 0.235 | 373.189 | 3.226 | 159.053 | 92.5 | 90 | 999 | 74.952 | 0.957 | 132.942 | 91.979 | 0.418 | 215.461 | 2.618 | 0.071 | 8.508 | 11.949
20140827 | MW1007-98 | E1 | Cytosine Arabinoside | 0 | uM | 10.615 | 24.308 | 0.425 | 435.586 | 4.047 | 327.795 | 104 | 96.5 | 1438.5 | 73.675 | 0.881 | 164.047 | 87.361 | 0.347 | 242.256 | 1.572 | 0.061 | 4.728 | 10.507
20141112 | MW 1041-25 | E1 | DEHP | 0 | uM | 14.656 | 36.38 | 0.26 | 590.731 | 3.238 | 217.504 | 126 | 121.5 | 1120.5 | 107.59 | 1.503 | 163.01 | 193.126 | 0.626 | 427.699 | 2.514 | 0.121 | 3.748 | 16.635
20141112 | MW 1041-28 | E1 | DEHP | 0 | uM | 21.87 | 54.034 | 0.3 | 636.497 | 4.272 | 149.512 | 126 | 121 | 1210.5 | 116.352 | 1.953 | 140.882 | 158.73 | 0.74 | 482.887 | 2.747 | 0.174 | 2.63 | 15.597
20141112 | MW1041-17 | E1 | DEHP | 0 | uM | 10.794 | 27.872 | 0.331 | 529.289 | 4.399 | 276.087 | 92.5 | 82.5 | 892.5 | 67.577 | 1.027 | 133.069 | 108.94 | 0.544 | 246.375 | 1.483 | 0.077 | 5.185 | 16.561
20140827 | MW1007-100 | F1 | DEHP | 0 | uM | 9.636 | 19.747 | 0.635 | 314.234 | 4.979 | 257.742 | 89 | 68.5 | 584.5 | 57.762 | 0.875 | 84.346 | 229.755 | 0.265 | 123.797 | 0.837 | 0.025 | 5.812 | 16.657
20140827 | MW1007-91 | F1 | DEHP | 0 | uM | 10.095 | 26.719 | 0.391 | 296.796 | 3.426 | 176.559 | 94.5 | 77.5 | 893.5 | 59.234 | 0.887 | 97.839 | 362.132 | 0.278 | 151.936 | 0.988 | 0.044 | 7.109 | 8.638
20140827 | MW1007-98 | F1 | DEHP | 0 | uM | 15.784 | 30.069 | 0.712 | 361.837 | 7.2 | 146.774 | 65.5 | 54 | 867.5 | 48.006 | 0.82 | 112.531 | 314.314 | 0.425 | 109.645 | 0.922 | 0.039 | 7.209 | 13.489
20140827 | MW1007-100 | C1 | Deltamethrin | 0 | uM | 10.045 | 24.271 | 0.36 | 293.106 | 3.532 | 142.227 | 84 | 71 | 1194.5 | 64.01 | 0.626 | 113.179 | 233.684 | 0.226 | 138.66 | 1.07 | 0.041 | 4.291 | 9.563
20140827 | MW1007-91 | C1 | Deltamethrin | 0 | uM | 8.836 | 23.726 | 0.302 | 378.065 | 3.869 | 161.132 | 99.5 | 77 | 894.5 | 64.289 | 0.846 | 123.601 | 129.468 | 0.354 | 189.88 | 1.186 | 0.053 | 5.805 | 8.439
20140827 | MW1007-98 | C1 | Deltamethrin | 0 | uM | 11.116 | 28.345 | 0.529 | 405.379 | 5.455 | 218.487 | 99.5 | 88 | 1353 | 64.541 | 0.921 | 132.658 | 81.455 | 0.331 | 155.267 | 1.124 | 0.044 | 3.775 | 9.77
20141112 | MW 1041-25 | F1 | Deltamethrin | 0 | uM | 15.251 | 35.148 | 0.319 | 618.765 | 3.865 | 208.333 | 128.5 | 121 | 1111.5 | 110.154 | 1.705 | 155.061 | 192.084 | 0.697 | 449.87 | 2.643 | 0.133 | 3.311 | 17.892
20141112 | MW 1041-28 | F1 | Deltamethrin | 0 | uM | 12.561 | 32.61 | 0.313 | 650.332 | 3.913 | 188.067 | 117 | 97.5 | 961.5 | 76.591 | 1.143 | 144.425 | 69.232 | 0.465 | 315.907 | 2.48 | 0.107 | 3.959 | 19.503
20141112 | MW1041-17 | F1 | Deltamethrin | 0 | uM | 14.391 | 34.032 | 0.529 | 512.825 | 5.828 | 162.362 | 102.5 | 86 | 1251.5 | 77.301 | 1.154 | 157.34 | 100.072 | 0.485 | 299.58 | 1.717 | 0.094 | 4.85 | 17.2
20140924 | MW1007-70 | D1 | Dexamethasone | 0 | uM | 8.303 | 19.161 | 0.497 | 505.132 | 4.358 | 302.377 | 87 | 75.5 | 270 | 63.751 | 1.064 | 74.582 | 189.137 | 0.276 | 241.525 | 0.955 | 0.028 | 5.938 | 13.659
20140924 | MW1007-81 | D1 | Dexamethasone | 0 | uM | 11.474 | 29.963 | 0.47 | 567.504 | 5.14 | 154.233 | 92.5 | 86 | 481 | 70.759 | 1.29 | 86.334 | 109.946 | 0.526 | 246.214 | 1.416 | 0.054 | 5.969 | 13.828
20140924 | MW1007-84 | D1 | Dexamethasone | 0 | uM | 14.519 | 20.312 | 0.537 | 552.552 | 20.671 | 235.475 | 99.5 | 96.5 | 354 | 81.736 | 1.368 | 104.553 | 198.019 | 0.547 | 392.442 | 1.77 | 0.06 | 4.967 | 9.005
20140924 | MW1007-70 | E1 | Diazepam | 0 | uM | 12.392 | 23.752 | 0.512 | 443.079 | 5.741 | 236.057 | 117.5 | 97.5 | 408 | 85.25 | 1.421 | 83.592 | 141.632 | 0.648 | 307.667 | 1.592 | 0.066 | 4.62 | 6.065
20140924 | MW1007-81 | E1 | Diazepam | 0 | uM | 12.682 | 25.804 | 0.35 | 553.573 | 9.415 | 218.654 | 119 | 101.5 | 452.5 | 84.902 | 1.439 | 93.559 | 113.781 | 0.45 | 329.84 | 1.662 | 0.068 | 4.838 | 13.079
20140924 | MW1007-84 | E1 | Diazepam | 0 | uM | 10.291 | 22.946 | 0.514 | 518.926 | 5.204 | 265.258 | 108 | 93.5 | 379.5 | 80.438 | 1.383 | 77.636 | 150.619 | 0.385 | 289.278 | 1.336 | 0.043 | 5.527 | 8.966
20141029 | MW1008-41 | B1 | Dieldrin | 0 | uM | 21.281 | 51.339 | 0.241 | 516.502 | 4.214 | 141.308 | 116.5 | 116.5 | 1649.5 | 104.699 | 1.44 | 173.451 | 179.736 | 0.648 | 633.783 | 2.42 | 0.15 | 2.169 | 11.575
20141029 | MW1008-42 | D1 | Dieldrin | 0 | uM | 26.408 | 50.059 | 0.5 | 511.498 | 6.589 | 159.291 | 124 | 119 | 1283 | 98.693 | 1.593 | 102.042 | 716.809 | 0.718 | 367.516 | 1.707 | 0.113 | 3.22 | 17.655
20141029 | MW1008-41 | F1 | Dieldrin | 0 | uM | 26.897 | 56.775 | 0.29 | 520.3 | 6.487 | 88.673 | 120 | 120 | 1906.5 | 95.249 | 1.279 | 141.496 | 59.974 | 0.697 | 338.33 | 2.148 | 0.145 | 2.358 | 11.687
20150909 | MW1047-22 | B2 | Diethylene glycol | 0 | uM | 18.741 | 42.279 | 0.435 | 493.438 | 5.114 | 208.648 | 107 | 90 | 1342.5 | 68.775 | 0.906 | 153.843 | 46.896 | 0.51 | 272.32 | 2.181 | 0.141 | 2.623 | 17.071
20150909 | MW1047-29 | B3 | Diethylene glycol | 0 | uM | 12.899 | 24.801 | 0.459 | 448.681 | 4.363 | 284.942 | 108.5 | 96.5 | 780.5 | 64.634 | 0.945 | 121.066 | 58.315 | 0.604 | 293.303 | 1.741 | 0.074 | 4.606 | 15.722
20150909 | MW1047-30 | B4 | Diethylene glycol | 0 | uM | 9.93 | 21.922 | 0.523 | 398.105 | 4.698 | 188.145 | 111 | 86.5 | 939.5 | 74.409 | 0.745 | 164.985 | 45.863 | 0.461 | 240.403 | 1.745 | 0.062 | 4.333 | 23.409
20150401 | MW1053-26 | D1 | Diethylstilbestrol | 0 | uM | 12.201 | 21.965 | 0.223 | 388.207 | 3.262 | 154.173 | 114 | 88 | 700.5 | 79.412 | 0.977 | 107.286 | 179.145 | 0.52 | 357.189 | 1.732 | 0.075 | 4.57 | 21.986
20150401 | MW1053-31 | D1 | Diethylstilbestrol | 0 | uM | 15.461 | 34.067 | 0.438 | 483.941 | 4.246 | 138.24 | 116 | 96.5 | 888 | 86.275 | 1.103 | 128.722 | 119.709 | 0.634 | 395.295 | 1.958 | 0.107 | 3.555 | 17.526
20150401 | MW1053-33 | D1 | Diethylstilbestrol | 0 | uM | 16.475 | 37.68 | 0.433 | 518.64 | 4.785 | 178.744 | 121 | 116 | 1102.5 | 101.722 | 1.74 | 126.738 | 1533.396 | 0.675 | 438.321 | 2.069 | 0.098 | 4.002 | 24.303
20140924 | MW1007-70 | F1 | Diphenylhydantoin | 0 | uM | 4.612 | 12.751 | 0.186 | 415.413 | 2.715 | 236.18 | 81.5 | 71 | 304 | 76.796 | 1.222 | 106.892 | 184.228 | 0.347 | 242.969 | 1.422 | 0.039 | 3.77 | 5.295
20140924 | MW1007-81 | F1 | Diphenylhydantoin | 0 | uM | 12.115 | 21.646 | 0.447 | 388.899 | 5.843 | 261.201 | 90.5 | 79.5 | 345.5 | 69.872 | 1.556 | 59.356 | 117.318 | 0.678 | 213.865 | 0.936 | 0.031 | 5.295 | 12.309
20140924 | MW1007-84 | F1 | Diphenylhydantoin | 0 | uM | 9.494 | 22.204 | 0.268 | 345.951 | 3.074 | 163.561 | 88 | 80 | 359.5 | 78.319 | 1.162 | 63.09 | 138.231 | 0.441 | 248.859 | 1.005 | 0.035 | 2.718 | 4.504
20141203 | MW1042-42 | C1 | Domoic Acid | 0 | uM | 19.128 | 35.544 | 0.263 | 611.089 | 4.529 | 234.035 | 126.5 | 121.5 | 908.5 | 113.385 | 1.77 | 132.486 | 231.183 | 0.95 | 522.654 | 2.674 | 0.15 | 3.276 | 20.652
20141203 | MW1042-43 | C1 | Domoic Acid | 0 | uM | 15.326 | 29.603 | 0.257 | 637.099 | 4.99 | 248.924 | 128.5 | 123.5 | 849.5 | 115.131 | 1.654 | 145.311 | 234.107 | 0.727 | 481.033 | 2.709 | 0.126 | 3.371 | 12.815
20141203 | MW1042-44 | C1 | Domoic Acid | 0 | uM | 20.053 | 42.514 | 0.272 | 626.016 | 4.371 | 194.138 | 133.5 | 121 | 1157.5 | 115.362 | 1.379 | 136.952 | 246.358 | 0.67 | 509.856 | 2.622 | 0.152 | 2.973 | 20.692
20141231 | MW1045-02 | C1 | Emamectin benzoate | 0 | uM | 10.506 | 20.082 | 0.246 | 392.499 | 3.439 | 143.208 | 97.5 | 82 | 272.5 | 81.064 | 1.678 | 65.615 | 203.44 | 0.583 | 332.632 | 1.39 | 0.059 | 5.308 | 16.242
20141231 | MW1045-06 | C1 | Emamectin benzoate | 0 | uM | 9.355 | 20.401 | 0.193 | 412.919 | 2.556 | 190.413 | 86.5 | 75 | 300.5 | 70.186 | 1.458 | 82.674 | 182.662 | 0.529 | 294.533 | 1.273 | 0.052 | 5.243 | 10.901
20141231 | MW1045-09 | C1 | Emamectin benzoate | 0 | uM | 10.016 | 21.419 | 0.591 | 502.839 | 5.017 | 157.387 | 98 | 77.5 | 239 | 78.378 | 1.598 | 69.783 | 210.545 | 0.567 | 297.234 | 1.381 | 0.048 | 6.036 | 17.931
20141231 | MW1045-02 | D2 | Fipronil | 0 | uM | 9.059 | 20.15 | 0.159 | 462.489 | 2.34 | 149.24 | 99.5 | 86 | 242.5 | 89.147 | 1.439 | 104.038 | 170.783 | 0.355 | 460.034 | 1.884 | 0.066 | 4.36 | 16.183
20141231 | MW1045-06 | D2 | Fipronil | 0 | uM | 6.56 | 13.08 | 0.13 | 481.12 | 2.035 | 228.566 | 102.5 | 90 | 194.5 | 86.727 | 1.539 | 96.632 | 209.04 | 0.398 | 451.341 | 2.255 | 0.062 | 6.831 | 13.144
20141231 | MW1045-09 | D2 | Fipronil | 0 | uM | 0.128 | 0.09 | 0 | 0 | 0 | 0 | 1.5 | 0 | 0 | 0 | 0 | 0 | 0 | 0 | 0 | 0.355 | 0 | 0.637 | 1.731
20150909 | MW1047-22 | C2 | Fluconazole | 0 | uM | 12.595 | 32.697 | 0.319 | 510.599 | 3.415 | 198.974 | 103 | 91.5 | 1387 | 84.098 | 1.376 | 151.467 | 69.755 | 0.404 | 233.191 | 1.718 | 0.085 | 3.843 | 20.405
20150909 | MW1047-29 | C3 | Fluconazole | 0 | uM | 8.607 | 21.368 | 0.43 | 476.927 | 3.915 | 263.846 | 106.5 | 93.5 | 433 | 74.115 | 1.09 | 94.275 | 108.303 | 0.517 | 215.634 | 1.548 | 0.048 | 5.233 | 14.558
20150909 | MW1047-30 | C4 | Fluconazole | 0 | uM | 20.354 | 45.714 | 0.463 | 468.82 | 4.687 | 254.081 | 115 | 98 | 1148.5 | 69.709 | 1.084 | 108.315 | 47.937 | 0.696 | 254.85 | 1.722 | 0.101 | 2.428 | 18.894
20160601 | MW1062-29 | A2 | Fluoxetine | 0 | uM | 865.847 | 33.778 | 0.122 | 491.408 | 2.291 | 86.872 | 92.5 | 88 | 702.5 | 87.049 | 1.108 | 168.525 | 79.359 | 0.482 | 504.443 | 2.67 | 0.14 | 6.125 | 21.163
20160601 | MW1062-43 | A3 | Fluoxetine | 0 | uM | 622.513 | 20.137 | 0.187 | 444.982 | 3.503 | 185.336 | 96.5 | 94 | 538.5 | 80.183 | 1.135 | 111.185 | 123.304 | 0.68 | 328.465 | 2.205 | 0.083 | 6.141 | 18.081
20160601 | MW1062-44 | A4 | Fluoxetine | 0 | uM | 806.576 | 27.046 | 0.183 | 438.356 | 3.21 | 103.571 | 89 | 80 | 675 | 77.841 | 1.15 | 112.747 | 83.451 | 0.414 | 340.703 | 1.708 | 0.079 | 5.068 | 21.679
20141231 | MW1045-02 | E1 | Flusilazole | 0 | uM | 12.208 | 19.547 | 0.558 | 423.843 | 4.874 | 337.234 | 106 | 92.5 | 313.5 | 85.254 | 1.618 | 73.227 | 152.838 | 0.654 | 346.403 | 1.66 | 0.076 | 5.519 | 13.875
20141231 | MW1045-06 | E1 | Flusilazole | 0 | uM | 12.42 | 25.806 | 0.209 | 440.473 | 3.139 | 129.764 | 87 | 73.5 | 377.5 | 67.528 | 1.503 | 81.578 | 133.136 | 0.64 | 321.386 | 1.431 | 0.069 | 5.474 | 13.661
20141231 | MW1045-09 | E1 | Flusilazole | 0 | uM | 8.257 | 16.303 | 0.189 | 403.766 | 2.82 | 173.973 | 96.5 | 77.5 | 300.5 | 79.723 | 1.329 | 69.372 | 187.563 | 0.612 | 254.364 | 1.299 | 0.042 | 7.381 | 18.126
20140910 | MW1008-39 | B1 | Glyphosate | 0 | uM | 6.369 | 17.187 | 0.154 | 425.495 | 1.634 | 198.326 | 90.5 | 79.5 | 416 | 83.548 | 1.125 | 129.712 | 139.375 | 0.283 | 241.744 | 1.636 | 0.037 | 5.96 | 8.972
20140910 | MW1008-40 | B1 | Glyphosate | 0 | uM | 11.753 | 32.035 | 0.471 | 554.648 | 5.79 | 204.956 | 104 | 99 | 472 | 109.543 | 1.414 | 123.393 | 431.013 | 0.45 | 393.921 | 2.077 | 0.057 | 4.381 | 9.191
20140910 | MW1008-68 | B1 | Glyphosate | 0 | uM | 8.222 | 26.406 | 0.367 | 582.662 | 3.086 | 176.861 | 103.5 | 88.5 | 549 | 96.628 | 1.432 | 127.672 | 785.897 | 0.296 | 283.099 | 1.585 | 0.047 | 5.178 | 8.525
20140910 | MW1008-39 | C1 | Haloperidol | 0 | uM | 5.036 | 16.888 | 0.181 | 441.934 | 1.836 | 182.213 | 83.5 | 76 | 404.5 | 72.382 | 1.286 | 108.669 | 131.131 | 0.454 | 184.443 | 1.342 | 0.033 | 7.152 | 8.946
20140910 | MW1008-40 | C1 | Haloperidol | 0 | uM | 8.186 | 21.604 | 0.171 | 462.849 | 2.173 | 141.514 | 104 | 87.5 | 415.5 | 88.796 | 1.338 | 127.914 | 137.302 | 0.388 | 366.377 | 1.876 | 0.059 | 5.228 | 7.953
20140910 | MW1008-68 | C1 | Haloperidol | 0 | uM | 7.288 | 21.816 | 0.269 | 513.945 | 2.331 | 266.623 | 99 | 83.5 | 507.5 | 81.676 | 1.062 | 135.399 | 98.642 | 0.291 | 248.375 | 1.516 | 0.042 | 5.569 | 13.644
20150128 | MW1007-109 | C1 | Heptachlor epoxide | 0 | uM | 12.771 | 27.056 | 0.222 | 644.481 | 3.671 | 214.303 | 121.5 | 119 | 611.5 | 109.971 | 2.2 | 143.631 | 188.813 | 0.93 | 462.585 | 2.651 | 0.116 | 2.645 | 22.915
20150128 | MW1008-1 | C1 | Heptachlor epoxide | 0 | uM | 12.492 | 33.345 | 0.275 | 629.666 | 3.885 | 226.618 | 124 | 108.5 | 1027 | 96.565 | 1.601 | 164.518 | 155.951 | 0.598 | 353.233 | 1.856 | 0.073 | 2.948 | 18.442
20150128 | MW1008-40 | C1 | Heptachlor epoxide | 0 | uM | 22.679 | 40.455 | 0.324 | 578.815 | 5.673 | 160.396 | 116 | 113.5 | 714 | 105.231 | 2.099 | 89.279 | 223.295 | 0.882 | 445.524 | 2.217 | 0.144 | 3.225 | 20.606
20151014 | MW1076-42 | C2 | Heptachlor epoxide | 0 | uM | 8.223 | 20.331 | 0.186 | 334.121 | 2.141 | 198.003 | 82.5 | 71.5 | 473 | 71.538 | 1.089 | 98.754 | 276.577 | 0.47 | 245.762 | 1.355 | 0.048 | 6.084 | 20.594
20151014 | MW1076-43 | C3 | Heptachlor epoxide | 0 | uM | 17.338 | 33.358 | 0.342 | 370.646 | 7.465 | 127.733 | 91 | 76 | 614.5 | 74.187 | 1.043 | 64.421 | 245.924 | 0.529 | 247.431 | 1.246 | 0.074 | 7.045 | 20.953
20151014 | MW1076-44 | C4 | Heptachlor epoxide | 0 | uM | 10.345 | 25.986 | 0.202 | 371.442 | 2.471 | 161.221 | 86.5 | 76 | 507.5 | 76.291 | 1.155 | 90.239 | 161.975 | 0.39 | 260.931 | 1.345 | 0.051 | 4.742 | 11.84
20150805 | MW1040-11 | A3 | Hexachlorophene | 0 | uM | 652.829 | 21.7 | 0.255 | 582.611 | 3.602 | 379.659 | 114.5 | 105.5 | 904 | 110.771 | 1.217 | 192.427 | 324.985 | 0.513 | 521.203 | 2.772 | 0.098 | 4.348 | 21.389
20150805 | MW1040-12 | A4 | Hexachlorophene | 0 | uM | 775.897 | 31.116 | 0.205 | 630.034 | 3.319 | 302.425 | 121 | 116 | 1060.5 | 121.991 | 1.152 | 218.077 | 261.436 | 0.438 | 516.184 | 3.227 | 0.142 | 2.975 | 23.313
20150805 | MW1040-11 | B3 | Hydroxyurea | 0 | uM | 595.452 | 17.938 | 0.218 | 597.286 | 2.869 | 382.145 | 109.5 | 106 | 655.5 | 104.099 | 1.353 | 184.422 | 328.766 | 0.453 | 446.224 | 2.449 | 0.077 | 5.101 | 15.307
20150805 | MW1040-12 | B4 | Hydroxyurea | 0 | uM | 684.236 | 27.277 | 0.28 | 636.646 | 3.934 | 260.601 | 123.5 | 111 | 698 | 117.177 | 1.327 | 161.768 | 280.203 | 0.61 | 509.468 | 2.899 | 0.089 | 3.341 | 21.826
20150128 | MW1007-109 | D1 | Imidacloprid | 0 | uM | 12.83 | 31.595 | 0.33 | 598.441 | 4.321 | 176.337 | 113 | 105.5 | 601.5 | 94.415 | 2.489 | 125.773 | 261.647 | 0.832 | 322.876 | 1.868 | 0.077 | 4.481 | 21.508
20150128 | MW1008-1 | D1 | Imidacloprid | 0 | uM | 15.096 | 42.029 | 0.291 | 607.594 | 3.715 | 171.095 | 103.5 | 97 | 1311.5 | 75.108 | 1.854 | 131.827 | 133.818 | 0.579 | 222.634 | 1.29 | 0.067 | 3.866 | 17.737
20150128 | MW1008-40 | D1 | Imidacloprid | 0 | uM | 27.927 | 51.096 | 0.276 | 654.191 | 5.64 | 127.293 | 111 | 106.5 | 1079.5 | 93.865 | 2.125 | 103.605 | 221.087 | 1.001 | 379.66 | 1.986 | 0.158 | 3.544 | 18.899
20150401 | MW1053-26 | E1 | Isoniazid | 0 | uM | 11.538 | 24.475 | 0.259 | 348.128 | 3.167 | 134.206 | 85.5 | 74 | 980 | 72.344 | 0.803 | 135.944 | 151.877 | 0.389 | 268.925 | 1.589 | 0.076 | 4.969 | 15.006
20150401 | MW1053-31 | E1 | Isoniazid | 0 | uM | 13.939 | 30.823 | 0.437 | 438.885 | 4.334 | 202.678 | 116.5 | 101.5 | 1068.5 | 80.92 | 0.896 | 121.381 | 101.06 | 0.441 | 316.913 | 1.676 | 0.076 | 3.513 | 19.76
20150401 | MW1053-33 | E1 | Isoniazid | 0 | uM | 14.739 | 31.965 | 0.467 | 535.713 | 5.327 | 185.696 | 128.5 | 113.5 | 714.5 | 85.238 | 1.18 | 112.678 | 112.343 | 0.588 | 399.948 | 2.105 | 0.09 | 3.524 | 22.357
20140910 | MW1008-39 | D1 | Ketamine | 0 | uM | 2.601 | 9.154 | 0.206 | 438.352 | 1.779 | 239.538 | 40.5 | 32 | 88 | 51.743 | 0.814 | 79.655 | 517.651 | 0.233 | 118.764 | 0.803 | 0.007 | 7.495 | 9.734
20140910 | MW1008-40 | D1 | Ketamine | 0 | uM | 7.881 | 22.619 | 0.179 | 403.117 | 1.907 | 141.394 | 104 | 85.5 | 529 | 79.833 | 1.046 | 118.673 | 126.106 | 0.368 | 272.954 | 1.513 | 0.044 | 5.133 | 7.45
20140910 | MW1008-68 | D1 | Ketamine | 0 | uM | 8.393 | 23.752 | 0.233 | 523.812 | 2.672 | 219.525 | 108.5 | 92.5 | 485.5 | 106.233 | 1.371 | 152.649 | 287.072 | 0.367 | 398.392 | 2.041 | 0.06 | 4.354 | 9.557
20141231 | MW1045-02 | A1 | Lactofen | 0 | uM | 18.111 | 33.417 | 0.333 | 421.789 | 5.803 | 78.953 | 113.5 | 92 | 350.5 | 76.948 | 1.695 | 57.4 | 140.159 | 0.825 | 308.068 | 1.256 | 0.063 | 3.694 | 18.445
20141231 | MW1045-06 | A1 | Lactofen | 0 | uM | 7.373 | 18.526 | 0.226 | 389.891 | 2.498 | 154.159 | 77 | 71 | 290 | 71.593 | 1.428 | 62.449 | 210.929 | 0.564 | 205.317 | 1.174 | 0.037 | 3.588 | 8.367
20141231 | MW1045-09 | A1 | Lactofen | 0 | uM | 10.929 | 20.189 | 0.265 | 406.846 | 3.982 | 137.22 | 97.5 | 84 | 336 | 79.954 | 1.63 | 56.675 | 210.797 | 0.658 | 286.759 | 1.354 | 0.059 | 4.581 | 19.922
20141029 | MW1008-42 | A1 | Lead acetate | 0 | uM | 26.177 | 51.937 | 0.415 | 548.784 | 6.36 | 152.084 | 128.5 | 126 | 1657 | 106.598 | 1.883 | 113.006 | 208.795 | 0.935 | 391.989 | 2.045 | 0.148 | 3.695 | 17.259
20141029 | MW1008-41 | C1 | Lead acetate | 0 | uM | 18.467 | 43.875 | 0.251 | 501.72 | 3.738 | 126.795 | 120 | 120 | 1336 | 92.368 | 1.09 | 161.256 | 63.796 | 0.744 | 367.913 | 2.293 | 0.129 | 2.589 | 14.368
20141029 | MW1008-42 | E1 | Lead acetate | 0 | uM | 27.04 | 57.24 | 0.466 | 540.913 | 6.842 | 128.232 | 131 | 123.5 | 1361.5 | 100.508 | 1.687 | 110.127 | 269.853 | 0.953 | 351.94 | 1.771 | 0.123 | 3.278 | 13.513
20150128 | MW1007-109 | E1 | Lindane | 0 | uM | 7.008 | 21.869 | 0.312 | 586.801 | 2.904 | 269.652 | 95.5 | 88 | 507 | 72.812 | 1.307 | 133.014 | 109.094 | 0.394 | 258.803 | 1.537 | 0.057 | 5.241 | 19.529
20150128 | MW1008-1 | E1 | Lindane | 0 | uM | 15.188 | 33.313 | 0.208 | 680.564 | 3.665 | 181.196 | 131 | 119 | 652 | 120.496 | 2.348 | 156.963 | 173.667 | 0.664 | 616.632 | 2.837 | 0.136 | 3.365 | 19.577
20150128 | MW1008-40 | E1 | Lindane | 0 | uM | 30.519 | 60.968 | 0.445 | 566.915 | 6.347 | 92.757 | 104.5 | 94.5 | 1581 | 72.515 | 1.385 | 89.273 | 41 | 0.774 | 257.573 | 1.417 | 0.12 | 3.344 | 18.783
20141203 | MW1042-42 | D1 | Loperamide | 0 | uM | 17.901 | 36.529 | 0.276 | 628.554 | 4.222 | 230.261 | 133.5 | 131 | 939 | 112.696 | 1.798 | 117.019 | 247.566 | 0.657 | 479.514 | 2.653 | 0.144 | 3.054 | 19.502
20141203 | MW1042-43 | D1 | Loperamide | 0 | uM | 13.43 | 28.578 | 0.239 | 591.077 | 4.04 | 285.943 | 126 | 116 | 614.5 | 115.08 | 1.616 | 143.842 | 285.183 | 0.591 | 577.139 | 2.551 | 0.105 | 3.378 | 12.263
20141203 | MW1042-44 | D1 | Loperamide | 0 | uM | 17.629 | 36.196 | 0.289 | 580.221 | 4.599 | 188.875 | 133.5 | 123.5 | 618 | 119.115 | 1.86 | 101.815 | 252.909 | 0.651 | 469.705 | 2.311 | 0.112 | 3.402 | 13.137
20140910 | MW1008-39 | E1 | Loperamide | 0 | uM | 5.654 | 16.64 | 0.137 | 440.306 | 1.627 | 168.232 | 90.5 | 77 | 419 | 78.041 | 1.234 | 130.183 | 140.247 | 0.321 | 264.977 | 1.626 | 0.045 | 5.814 | 9.953
20140910 | MW1008-40 | E1 | Loperamide | 0 | uM | 12.662 | 31.099 | 0.445 | 462.883 | 4.23 | 211.376 | 107 | 92.5 | 662 | 97.228 | 1.437 | 89.381 | 105.539 | 0.414 | 263.651 | 1.338 | 0.044 | 4.254 | 8.977
20140910 | MW1008-68 | E1 | Loperamide | 0 | uM | 9.513 | 24.943 | 0.286 | 512.945 | 3.286 | 285.66 | 101.5 | 97 | 512 | 107.122 | 1.362 | 135.321 | 618.417 | 0.336 | 351.565 | 1.825 | 0.045 | 4.257 | 11.984
20140910 | MW1008-39 | F1 | Maneb | 0 | uM | 9.228 | 22.664 | 0.232 | 388.493 | 2.915 | 133.344 | 92.5 | 66.5 | 608 | 70.049 | 1.331 | 97.263 | 109.218 | 0.342 | 208.322 | 1.038 | 0.04 | 4.732 | 9.933
20140910 | MW1008-40 | F1 | Maneb | 0 | uM | 7.102 | 16.359 | 0.107 | 458.652 | 1.437 | 185.032 | 97.5 | 88 | 429 | 85.468 | 1.032 | 170.846 | 142.576 | 0.292 | 379.668 | 2.463 | 0.058 | 4.935 | 8.779
20140910 | MW1008-68 | F1 | Maneb | 0 | uM | 9.478 | 27.785 | 0.416 | 474.385 | 3.607 | 286.983 | 96.5 | 90 | 620 | 81.291 | 1.207 | 115.261 | 81.708 | 0.323 | 231.344 | 1.389 | 0.047 | 4.734 | 8.397
20160511 | MW1112-16 | E2 | Manganese | 0 | uM | 1072.708 | 42.989 | 0.23 | 666.589 | 3.816 | 186.739 | 133.5 | 128.5 | 1122 | 109.111 | 1.898 | 144.088 | 158.909 | 0.806 | 482.354 | 2.592 | 0.124 | 2.939 | 22.771
20160511 | MW1112-17 | E3 | Manganese | 0 | uM | 941.928 | 35.44 | 0.27 | 597.753 | 4.211 | 207.745 | 126 | 123.5 | 1078.5 | 103.543 | 1.589 | 131.208 | 196.966 | 0.832 | 397.708 | 2.448 | 0.113 | 2.476 | 20.919
20160511 | MW1112-18 | E4 | Manganese | 0 | uM | 1134.896 | 39.608 | 0.255 | 718.306 | 4.401 | 148.23 | 136 | 136 | 702.5 | 114.985 | 2.33 | 125.422 | 134.987 | 0.844 | 508.048 | 3.057 | 0.156 | 2.221 | 16.727
20150805 | MW1040-11 | D3 | Methotrexate | 0 | uM | 775.764 | 35.17 | 0.225 | 661.08 | 3.032 | 218.024 | 124 | 121.5 | 648.5 | 105.05 | 1.532 | 167.025 | 208.24 | 0.587 | 521.861 | 2.775 | 0.106 | 2.629 | 22.591
20150805 | MW1040-12 | D4 | Methotrexate | 0 | uM | 245.178 | 12.817 | 0.201 | 672.528 | 2.08 | 379.642 | 95.5 | 86.5 | 336.5 | 73.533 | 0.964 | 176.194 | 124.702 | 0.277 | 277.227 | 1.963 | 0.036 | 6.882 | 25.023
20141231 | MW1045-02 | F1 | Methylchloroisothiazolinone | 0 | uM | 8.959 | 19.525 | 0.22 | 402.242 | 2.813 | 174.142 | 81 | 81 | 284 | 75.508 | 1.478 | 68.158 | 185.68 | 0.477 | 308.071 | 1.286 | 0.052 | 3.124 | 12.982
20141231 | MW1045-06 | F1 | Methylchloroisothiazolinone | 0 | uM | 7.102 | 14.63 | 0.122 | 498.497 | 2.048 | 166.875 | 84.5 | 78 | 263 | 77.153 | 1.407 | 128.323 | 143.333 | 0.472 | 394.421 | 1.924 | 0.065 | 8.37 | 17.873
20141231 | MW1045-09 | F1 | Methylchloroisothiazolinone | 0 | uM | 7.614 | 16.146 | 0.225 | 366.993 | 2.46 | 192.25 | 81.5 | 71 | 264.5 | 73.07 | 1.299 | 78.185 | 196.925 | 0.37 | 292.17 | 1.175 | 0.043 | 3.386 | 15.026
20141029 | MW1036-8 | D1 | Methylmercury | 0 | uM | 24.583 | 53.499 | 0.475 | 485.67 | 5.806 | 166.744 | 131 | 121 | 1524 | 109.18 | 1.682 | 136.247 | 232.795 | 0.895 | 405.768 | 1.918 | 0.135 | 2.667 | 18.281
20141029 | MW1036-8 | E1 | Methylmercury | 0 | uM | 18.605 | 43.714 | 0.318 | 579.263 | 4.334 | 266.146 | 114.5 | 102 | 1740.5 | 91.169 | 1.237 | 152.253 | 247.88 | 0.646 | 305.114 | 1.901 | 0.111 | 4.839 | 14.487
20141029 | MW1036-8 | F1 | Methylmercury | 0 | uM | 19.008 | 43.617 | 0.49 | 497.287 | 5.641 | 137.912 | 116.5 | 93 | 1353.5 | 93.157 | 1.428 | 119.599 | 611.139 | 0.696 | 316.321 | 1.636 | 0.102 | 3.532 | 15.517
20150128 | MW1008-37 | B1 | Mevastatin | 0 | uM | 17.931 | 39.976 | 0.189 | 706.159 | 3.775 | 173.974 | 133.5 | 131 | 950 | 118.007 | 2.128 | 148.817 | 147.432 | 0.849 | 504.635 | 3.168 | 0.159 | 2.81 | 16.566
20150128 | MW1008-41 | B1 | Mevastatin | 0 | uM | 7.131 | 25.704 | 0.255 | 341.907 | 2.069 | 115.241 | 79.5 | 58 | 896 | 60.155 | 0.856 | 115.554 | 69.148 | 0.276 | 124.636 | 0.691 | 0.021 | 2.233 | 13.776
20150128 | MW1008-42 | B1 | Mevastatin | 0 | uM | 23.681 | 52.403 | 0.282 | 680.811 | 4.536 | 142.996 | 123.5 | 116 | 874.5 | 112.023 | 1.911 | 118.099 | 171.504 | 0.919 | 543.932 | 2.798 | 0.184 | 2.3 | 19.858
20160601 | MW1062-29 | D2 | Naloxone | 0 | uM | 460.782 | 16.2 | 0.164 | 453.419 | 2.48 | 160.696 | 78 | 74 | 281 | 77.923 | 1.379 | 116.787 | 169.605 | 0.424 | 439.475 | 1.652 | 0.058 | 7.688 | 15.698
20160601 | MW1062-43 | D3 | Naloxone | 0 | uM | 376.488 | 14.743 | 0.348 | 532.569 | 3.538 | 365.373 | 102 | 99 | 240 | 94.228 | 1.299 | 133.872 | 274.038 | 0.298 | 547.497 | 2.488 | 0.056 | 7.081 | 22.826
20160601 | MW1062-44 | D4 | Naloxone | 0 | uM | 451.732 | 15.598 | 0.327 | 470.583 | 4.151 | 466.785 | 78 | 72 | 214 | 72.02 | 1.308 | 115.006 | 191.151 | 0.328 | 445.585 | 1.338 | 0.047 | 5.867 | 22.378
20141029 | MW1008-42 | B1 | Nicotine | 0 | uM | 25.772 | 53.771 | 0.387 | 528.377 | 5.189 | 147.879 | 136 | 128.5 | 1674.5 | 110.082 | 1.521 | 145.259 | 213.68 | 0.794 | 354.678 | 2.141 | 0.151 | 2.175 | 12.858
20141029 | MW1008-41 | D1 | Nicotine | 0 | uM | 19.529 | 41.493 | 0.291 | 476.757 | 4.682 | 124.45 | 116.5 | 116.5 | 1548 | 95.006 | 1.438 | 121.175 | 166.293 | 0.808 | 381.754 | 1.906 | 0.117 | 2.269 | 15.13
20141029 | MW1008-42 | F1 | Nicotine | 0 | uM | 24.22 | 48.524 | 0.408 | 516.953 | 5.988 | 177.699 | 126 | 126 | 1520 | 100.567 | 1.513 | 110.149 | 237.247 | 0.779 | 282.46 | 1.811 | 0.12 | 2.954 | 18.962
20160511 | MW1112-16 | B2 | Paraquat | 0 | uM | 878.601 | 32.668 | 0.24 | 644.746 | 4.136 | 166.125 | 133.5 | 126 | 781.5 | 120.334 | 1.888 | 131.283 | 188.294 | 0.681 | 535.6 | 2.714 | 0.118 | 2.422 | 21.066
20160511 | MW1112-17 | B3 | Paraquat | 0 | uM | 973.49 | 35.287 | 0.322 | 616.609 | 4.993 | 187.008 | 128.5 | 121 | 677.5 | 113.033 | 1.944 | 108.835 | 182.434 | 0.907 | 404.541 | 2.455 | 0.112 | 2.143 | 19.741
20160511 | MW1112-18 | B4 | Paraquat | 0 | uM | 909.731 | 26.45 | 0.263 | 613.503 | 4.232 | 191.267 | 128.5 | 121 | 521.5 | 113.006 | 1.867 | 109.263 | 204.438 | 0.82 | 502.35 | 2.956 | 0.133 | 2.759 | 18.804
20150401 | MW1053-26 | F1 | PBDE-47 | 0 | uM | 10.875 | 19.744 | 0.256 | 318.01 | 3.22 | 173.501 | 93.5 | 77 | 711.5 | 73.598 | 0.886 | 114.253 | 168.761 | 0.559 | 240.915 | 1.295 | 0.057 | 7.522 | 22.156
20150401 | MW1053-31 | F1 | PBDE-47 | 0 | uM | 13.669 | 24.122 | 0.222 | 399.582 | 4.021 | 146.275 | 109.5 | 92 | 789 | 76.998 | 0.955 | 109.323 | 90.799 | 0.497 | 280.212 | 1.641 | 0.083 | 4.368 | 16.823
20150401 | MW1053-33 | F1 | PBDE-47 | 0 | uM | 10.125 | 17.055 | 0.321 | 321.534 | 3.652 | 119.107 | 88 | 62.5 | 860.5 | 59.311 | 0.858 | 127.989 | 105.646 | 0.39 | 185.792 | 1.068 | 0.047 | 6.191 | 15.567
20160511 | MW1112-16 | A2 | Permethrin | 0 | uM | 942.443 | 36.059 | 0.296 | 591.133 | 4.001 | 179.673 | 131 | 126 | 1134.5 | 115.521 | 1.602 | 161.008 | 176.512 | 0.824 | 375.229 | 2.765 | 0.131 | 2.435 | 22.857
20160511 | MW1112-17 | A3 | Permethrin | 0 | uM | 1063.141 | 40.748 | 0.278 | 625.821 | 5.154 | 175.234 | 133.5 | 121 | 1040.5 | 113.602 | 1.58 | 141.783 | 174.423 | 0.996 | 412.599 | 2.665 | 0.135 | 2.647 | 18.883
20160511 | MW1112-18 | A4 | Permethrin | 0 | uM | 1501.98 | 47.135 | 0.298 | 646.65 | 30.623 | 177.165 | 128.5 | 118.5 | 1212 | 120.828 | 1.353 | 150.47 | 190.584 | 0.888 | 461.795 | 2.868 | 0.183 | 2.977 | 18.552
20150909 | MW1047-22 | D2 | Phenobarbital | 0 | uM | 16.13 | 32.654 | 0.528 | 467.641 | 5.066 | 136.779 | 96 | 81 | 1321.5 | 71.095 | 0.952 | 171.738 | 72.655 | 0.429 | 301.067 | 1.86 | 0.12 | 4.411 | 19.939
20150909 | MW1047-29 | D3 | Phenobarbital | 0 | uM | 11.48 | 27.831 | 0.509 | 486.213 | 4.727 | 189.888 | 110.5 | 96 | 717.5 | 66.864 | 0.817 | 123.153 | 79.265 | 0.466 | 212.6 | 1.701 | 0.055 | 4.57 | 14.928
20150909 | MW1047-30 | D4 | Phenobarbital | 0 | uM | 19.948 | 38.358 | 0.438 | 560.796 | 5.828 | 131.246 | 129 | 106.5 | 829 | 97.396 | 1.887 | 77.789 | 307.324 | 0.974 | 253.752 | 1.697 | 0.076 | 2.402 | 19.797
20151014 | MW1076-42 | D2 | Phenol | 0 | uM | 9.746 | 18.603 | 0.236 | 311.324 | 2.533 | 253.6 | 85 | 65 | 313 | 73.03 | 0.958 | 60.568 | 372.393 | 0.299 | 271.163 | 1.123 | 0.039 | 6.782 | 19.772
20151014 | MW1076-43 | D3 | Phenol | 0 | uM | 16.79 | 32.457 | 0.867 | 385.868 | 7.435 | 267.395 | 102.5 | 82.5 | 518 | 71.201 | 1.007 | 42.879 | 293.86 | 0.511 | 255.193 | 0.991 | 0.051 | 3.593 | 21.413
20151014 | MW1076-44 | D4 | Phenol | 0 | uM | 13.456 | 28.344 | 0.325 | 349.24 | 4.253 | 200.718 | 93 | 71.5 | 360 | 79.468 | 1.186 | 45.491 | 292.248 | 0.436 | 305.57 | 0.937 | 0.045 | 4.999 | 22.016
20141015 | MW1007-107 | A1 | Saccharin | 0 | uM | 24.547 | 37.46 | 0.51 | 537.928 | 11.574 | 139.112 | 124 | 98 | 677.5 | 71.508 | 1.743 | 58.632 | 75.442 | 0.976 | 229.291 | 1.266 | 0.086 | 2.97 | 14.05
20141015 | MW1007-108 | A1 | Saccharin | 0 | uM | 13.086 | 20.511 | 0.482 | 558.628 | 24.794 | 265.595 | 114 | 97.5 | 309.5 | 76.015 | 1.235 | 77.635 | 118.906 | 0.609 | 295.543 | 1.68 | 0.052 | 5.827 | 13.321
20141015 | MW1008-39 | A1 | Saccharin | 0 | uM | 12.749 | 23.845 | 0.217 | 410.379 | 4.409 | 144.142 | 94 | 92 | 572.5 | 74.412 | 1.461 | 63.99 | 98.263 | 0.831 | 256.04 | 1.439 | 0.075 | 1.835 | 13.174
20160511 | MW1112-16 | C2 | Sodium Arsenate | 0 | uM | 1026.137 | 39.849 | 0.239 | 673.31 | 4.229 | 178.873 | 133.5 | 131 | 1187 | 117.752 | 1.609 | 159.308 | 177.185 | 0.66 | 489.379 | 2.954 | 0.14 | 3.005 | 17.508
20160511 | MW1112-17 | C3 | Sodium Arsenate | 0 | uM | 1050.74 | 40.856 | 0.255 | 664.497 | 4.51 | 172.733 | 136 | 136 | 813 | 120.692 | 1.855 | 118.085 | 159.097 | 0.858 | 491.405 | 2.824 | 0.135 | 2.388 | 18.499
20160511 | MW1112-18 | C4 | Sodium Arsenate | 0 | uM | 1221.757 | 41.958 | 0.3 | 645.981 | 5.62 | 125.25 | 128.5 | 123.5 | 477 | 114.192 | 2.605 | 86.514 | 166.873 | 1.093 | 507.75 | 2.501 | 0.135 | 2.205 | 17.129
20151014 | MW1076-42 | E2 | Sodium benzoate | 0 | uM | 13.54 | 22.578 | 0.307 | 267.678 | 3.149 | 203.869 | 80 | 69 | 390 | 69.709 | 0.967 | 54.967 | 227.481 | 0.382 | 228.854 | 1.038 | 0.043 | 7.512 | 19.568
20151014 | MW1076-43 | E3 | Sodium benzoate | 0 | uM | 16.367 | 31.524 | 0.835 | 371.844 | 18.1 | 324.666 | 93.5 | 68 | 1048.5 | 69.134 | 0.706 | 77.983 | 293.817 | 0.242 | 177.997 | 0.807 | 0.042 | 5.674 | 19.436
20151014 | MW1076-44 | E4 | Sodium benzoate | 0 | uM | 12.416 | 28.633 | 0.426 | 378.013 | 4.019 | 317.233 | 94 | 78.5 | 767.5 | 78.038 | 0.94 | 64.115 | 372.093 | 0.415 | 300.993 | 1.002 | 0.045 | 5.808 | 21.067
20160511 | MW1112-16 | D2 | Sodium Fluoride | 0 | uM | 1005.253 | 37.179 | 0.253 | 629.61 | 4.727 | 189.413 | 133.5 | 133.5 | 666 | 120.476 | 1.972 | 127.696 | 210.976 | 0.597 | 607.125 | 2.778 | 0.132 | 2.624 | 23.021
20160511 | MW1112-17 | D3 | Sodium Fluoride | 0 | uM | 1134.406 | 38.001 | 0.272 | 608.617 | 5.528 | 185.735 | 131 | 128.5 | 627.5 | 120.165 | 2.144 | 114.563 | 219.097 | 0.824 | 596.957 | 2.586 | 0.122 | 2.552 | 18.656
20160511 | MW1112-18 | D4 | Sodium Fluoride | 0 | uM | 1200.653 | 40.529 | 0.297 | 597.752 | 4.813 | 168.844 | 131 | 118.5 | 661.5 | 114.904 | 2.368 | 115.352 | 202.131 | 0.995 | 510.289 | 2.506 | 0.139 | 2.13 | 17.91
20141203 | MW1042-42 | E1 | Sodium Orthovanadate | 0 | uM | 16.208 | 35.742 | 0.235 | 675.325 | 4.06 | 232.961 | 126 | 126 | 682 | 121.587 | 1.823 | 143.973 | 243.88 | 0.711 | 549.673 | 3.106 | 0.137 | 3.385 | 15.131
20141203 | MW1042-43 | E1 | Sodium Orthovanadate | 0 | uM | 14.725 | 30.274 | 0.251 | 650.496 | 4.237 | 244.508 | 121 | 118.5 | 788 | 118.787 | 1.654 | 147.378 | 263.272 | 0.652 | 495.168 | 3.038 | 0.139 | 3.286 | 15.131
20141203 | MW1042-44 | E1 | Sodium Orthovanadate | 0 | uM | 18.646 | 32.851 | 0.254 | 616.193 | 4.802 | 241.522 | 126 | 123.5 | 973.5 | 117.338 | 2.071 | 135.322 | 317.191 | 0.831 | 664.79 | 2.703 | 0.142 | 3.462 | 19.14
20141029 | MW1008-41 | A1 | Sorbitol | 0 | uM | 22.87 | 58.555 | 0.318 | 504.393 | 4.729 | 88.559 | 109 | 101.5 | 2005 | 91.119 | 1.202 | 188.826 | 74.814 | 0.683 | 359.282 | 1.894 | 0.143 | 2.648 | 11.046
20141029 | MW1008-42 | C1 | Sorbitol | 0 | uM | 32.593 | 66.724 | 0.473 | 567.98 | 12.804 | 133.111 | 129 | 124 | 1578.5 | 109.912 | 1.774 | 120.142 | 243.476 | 0.905 | 435.743 | 2.006 | 0.151 | 2.473 | 18.892
20141029 | MW1008-41 | E1 | Sorbitol | 0 | uM | 27.585 | 74.164 | 0.321 | 564.598 | 5.051 | 101.762 | 120 | 116.5 | 2016.5 | 88.803 | 1.039 | 158.495 | 49.959 | 0.563 | 327.311 | 2.249 | 0.156 | 2.181 | 11.017
20151014 | MW1076-42 | F2 | Sorbitol | 0 | uM | 14.417 | 24.117 | 0.469 | 261.234 | 22.826 | 146.351 | 84 | 62.5 | 666 | 66.01 | 0.901 | 58.805 | 1284.792 | 0.32 | 201.396 | 0.699 | 0.03 | 3.325 | 15.713
20151014 | MW1076-43 | F3 | Sorbitol | 0 | uM | 14.131 | 24.656 | 0.385 | 238.997 | 4.375 | 224.89 | 84 | 67.5 | 786 | 69.078 | 0.799 | 59.487 | 325.735 | 0.335 | 182.23 | 0.839 | 0.034 | 6.748 | 16.857
20151014 | MW1076-44 | F4 | Sorbitol | 0 | uM | 7.186 | 12.734 | 0.764 | 261.997 | 4.858 | 383.533 | 85.5 | 58.5 | 391 | 71.225 | 0.829 | 62.845 | 837.588 | 0.2 | 267.319 | 0.822 | 0.021 | 5.724 | 19.946
20150128 | MW1007-109 | F1 | Spiroxamine | 0 | uM | 11.717 | 23.7 | 0.203 | 441.75 | 3.214 | 120.62 | 92 | 87.5 | 743.5 | 73.217 | 1.072 | 122.287 | 68.365 | 0.528 | 255.618 | 1.731 | 0.076 | 6.051 | 21.253
20150128 | MW1008-1 | F1 | Spiroxamine | 0 | uM | 14.111 | 35.745 | 0.477 | 453.957 | 4.91 | 184.764 | 102 | 84 | 1263 | 77.439 | 1.085 | 108.062 | 48.839 | 0.514 | 189.344 | 1.121 | 0.057 | 2.972 | 17.095
20150128 | MW1008-40 | F1 | Spiroxamine | 0 | uM | 22.836 | 43.309 | 0.54 | 444.659 | 6.145 | 157.104 | 98 | 82.5 | 824.5 | 68.143 | 1.734 | 75.629 | 200.901 | 0.765 | 274.476 | 1.157 | 0.101 | 3.962 | 19.881
20141015 | MW1007-107 | D1 | t-retinoic acid | 0 | uM | 15.149 | 28.131 | 0.587 | 481.811 | 5.867 | 211.168 | 121 | 101.5 | 567.5 | 81.365 | 1.437 | 66.955 | 93.445 | 0.759 | 277.366 | 1.761 | 0.089 | 4.134 | 16.118
20141015 | MW1007-108 | D1 | t-retinoic acid | 0 | uM | 14.451 | 18.77 | 0.305 | 507.997 | 3.935 | 368.429 | 107 | 94.5 | 268.5 | 76.772 | 1.412 | 77.2 | 141.844 | 0.709 | 352.533 | 1.597 | 0.059 | 5.147 | 16.951
20141015 | MW1008-39 | D1 | t-retinoic acid | 0 | uM | 14.148 | 27.321 | 0.222 | 438.112 | 4.274 | 128.584 | 90.5 | 85.5 | 594 | 71.439 | 1.298 | 86.969 | 118.95 | 0.764 | 285.627 | 1.752 | 0.076 | 5.293 | 17.443
20150128 | MW1008-37 | D1 | TCEP | 0 | uM | 17.313 | 36.601 | 0.211 | 672.399 | 3.731 | 169.858 | 123.5 | 123.5 | 678.5 | 117.149 | 2.182 | 124.864 | 174.877 | 0.892 | 484.831 | 2.983 | 0.145 | 3.371 | 18.32
20150128 | MW1008-41 | D1 | TCEP | 0 | uM | 7.693 | 27.064 | 0.132 | 372.419 | 1.13 | 168.01 | 90 | 72 | 842.5 | 77.987 | 0.769 | 240.459 | 75.585 | 0.155 | 321.078 | 1.825 | 0.075 | 1.972 | 14.734
20150128 | MW1008-42 | D1 | TCEP | 0 | uM | 20.042 | 42.739 | 0.31 | 584.215 | 4.265 | 238.365 | 104 | 99 | 674.5 | 97.627 | 1.89 | 113.054 | 71.682 | 0.771 | 491.83 | 2.274 | 0.153 | 3.798 | 18.624
20150128 | MW1008-37 | E1 | TDCPP | 0 | uM | 23.522 | 45.971 | 0.258 | 680.597 | 5.396 | 145.675 | 136 | 133.5 | 975.5 | 123.312 | 2.385 | 113.993 | 174.572 | 1.079 | 588.714 | 3.048 | 0.184 | 2.509 | 18.018
20150128 | MW1008-41 | E1 | TDCPP | 0 | uM | 1.254 | 3.294 | 0.143 | 51.446 | 0.833 | 37.436 | 7.5 | 3 | 0 | 0 | 0 | 0 | 0 | 0 | 0 | 0.003 | 0 | 0.882 | 2.431
20150128 | MW1008-42 | E1 | TDCPP | 0 | uM | 23.124 | 54.279 | 0.275 | 619.664 | 3.299 | 136.019 | 121 | 116 | 966 | 110.907 | 1.809 | 166.4 | 106.964 | 0.604 | 580.765 | 2.724 | 0.182 | 3.133 | 14.499
20151125 | MW1086-39 | F2 | TDCPP | 0 | uM | 9.97 | 19.358 | 0.234 | 562.816 | 3.364 | 323.006 | 107.5 | 100 | 298 | 107.494 | 2.17 | 112.398 | 393.404 | 0.754 | 497.752 | 1.884 | 0.064 | 5.146 | 16.362
20151125 | MW1086-41 | F3 | TDCPP | 0 | uM | 10.352 | 23.355 | 0.3 | 571.531 | 3.635 | 253.941 | 113.5 | 101.5 | 390 | 112.242 | 1.948 | 110.346 | 460.315 | 0.688 | 472.859 | 1.985 | 0.061 | 3.383 | 19.53
20150805 | MW1040-11 | E3 | Tebuconazole | 0 | uM | 567.28 | 25.317 | 0.252 | 593.679 | 2.857 | 271.685 | 128.5 | 119 | 608 | 110.2 | 1.439 | 159.274 | 226.897 | 0.532 | 426.193 | 2.661 | 0.085 | 3.12 | 21.116
20150805 | MW1040-12 | E4 | Tebuconazole | 0 | uM | 580.672 | 21.022 | 0.287 | 598.651 | 4.013 | 287.609 | 112 | 101 | 651.5 | 105.496 | 1.623 | 148.227 | 276.244 | 0.66 | 364.063 | 2.265 | 0.083 | 4.049 | 21.294
20141015 | MW1007-107 | B1 | Terbutaline | 0 | uM | 17.634 | 38.462 | 0.348 | 646.5 | 5.516 | 158.544 | 121 | 116 | 598 | 107.186 | 2.59 | 86.648 | 215.398 | 0.732 | 418.754 | 1.884 | 0.096 | 3.322 | 16.38
20141015 | MW1007-108 | B1 | Terbutaline | 0 | uM | 9.396 | 16.374 | 0.145 | 467.108 | 3.352 | 185.222 | 111 | 96 | 269 | 85.679 | 1.496 | 93.916 | 145.873 | 0.688 | 434.451 | 2.38 | 0.088 | 5.299 | 11.591
20141015 | MW1008-39 | B1 | Terbutaline | 0 | uM | 16.682 | 31.578 | 0.54 | 605.188 | 8.489 | 142.425 | 109 | 96.5 | 395.5 | 80.761 | 1.626 | 80.336 | 123.955 | 0.698 | 423.81 | 1.931 | 0.094 | 4.922 | 18.604
20151125 | MW1086-39 | A2 | Tetrabromobisphenol A | 0 | uM | 13.883 | 32.569 | 0.328 | 586.04 | 4.462 | 212.797 | 126 | 109 | 610 | 106.468 | 2.019 | 86.659 | 412.938 | 1.005 | 319.8 | 1.732 | 0.073 | 3.104 | 20.395
20151125 | MW1086-41 | A3 | Tetrabromobisphenol A | 0 | uM | 9.023 | 21.049 | 0.281 | 599.942 | 3.417 | 280.891 | 100 | 93.5 | 317 | 100.233 | 1.75 | 103.819 | 396.593 | 0.744 | 364.518 | 1.783 | 0.054 | 5.222 | 23.668
20141203 | MW1042-42 | F1 | Tetrabromobisphenol A | 0 | uM | 14.151 | 31.384 | 0.308 | 603.786 | 4.36 | 222.811 | 128.5 | 116 | 686.5 | 114.446 | 1.748 | 137.022 | 206.029 | 0.724 | 409.498 | 2.381 | 0.106 | 3.59 | 19.089
20141203 | MW1042-43 | F1 | Tetrabromobisphenol A | 0 | uM | 16.245 | 29.394 | 0.271 | 620.151 | 5.184 | 205.241 | 126 | 123.5 | 821 | 111.181 | 1.863 | 118.276 | 201.283 | 0.893 | 465.662 | 2.524 | 0.11 | 3.431 | 14.872
20141203 | MW1042-44 | F1 | Tetrabromobisphenol A | 0 | uM | 18.982 | 33.599 | 0.378 | 518.097 | 4.829 | 215.132 | 123.5 | 121 | 1104 | 112.088 | 1.653 | 121.653 | 245.017 | 0.604 | 446.228 | 2.228 | 0.115 | 3.667 | 12.433
20150805 | MW1040-11 | F3 | Thalidomide | 0 | uM | 767.547 | 30.076 | 0.41 | 564.016 | 5.158 | 265.282 | 119 | 107.5 | 971.5 | 109.166 | 1.336 | 170.317 | 303.449 | 0.59 | 345.521 | 2.442 | 0.092 | 3.832 | 17.694
20150805 | MW1040-12 | F4 | Thalidomide | 0 | uM | 289.429 | 12.697 | 0.245 | 379.994 | 2.259 | 209.877 | 75.5 | 61 | 450.5 | 59.858 | 0.858 | 120.421 | 184.885 | 0.463 | 137.194 | 1.126 | 0.028 | 7.095 | 15.31
20141015 | MW1007-107 | C1 | Thiouracil | 0 | uM | 14.58 | 26.125 | 0.458 | 498.708 | 5.687 | 142.743 | 107 | 92.5 | 328.5 | 85.139 | 1.771 | 79.058 | 111.373 | 0.698 | 385.879 | 1.896 | 0.085 | 4.594 | 18.666
20141015 | MW1007-108 | C1 | Thiouracil | 0 | uM | 13.847 | 25.845 | 0.542 | 507.715 | 5.427 | 220.638 | 116 | 98.5 | 382.5 | 82.178 | 1.58 | 69.245 | 131.367 | 0.784 | 358.19 | 1.976 | 0.091 | 4.675 | 16.846
20141015 | MW1008-39 | C1 | Thiouracil | 0 | uM | 11.958 | 22.995 | 0.185 | 461.45 | 3.457 | 123.879 | 108.5 | 94 | 323.5 | 84.011 | 1.673 | 80.966 | 124.237 | 0.655 | 419.853 | 1.866 | 0.082 | 4.496 | 19.038
20151125 | MW1086-39 | E2 | TPP | 0 | uM | 13.744 | 33.508 | 0.285 | 613.558 | 3.723 | 203.189 | 121 | 118.5 | 433.5 | 109.319 | 2.413 | 80.413 | 249.466 | 0.881 | 376.369 | 1.926 | 0.065 | 3.866 | 20.478
20151125 | MW1086-41 | E3 | TPP | 0 | uM | 9.058 | 21.737 | 0.331 | 585.668 | 3.938 | 226.79 | 112 | 94.5 | 329 | 112.811 | 1.976 | 103.919 | 386.016 | 0.525 | 425.561 | 1.665 | 0.051 | 3.866 | 21.443
20150128 | MW1008-37 | F1 | TPP | 0 | uM | 17.278 | 36.104 | 0.129 | 503.764 | 3.012 | 83.345 | 113.5 | 96 | 808.5 | 104.476 | 1.543 | 127.204 | 298.97 | 0.727 | 447.203 | 2.653 | 0.148 | 2.988 | 17.401
20150128 | MW1008-41 | F1 | TPP | 0 | uM | 0 | 0 | 0 | 0 | 0 | 0 | 0 | 0 | 0 | 0 | 0 | 0 | 0 | 0 | 0 | 0 | 0 | 0 | 0
20150128 | MW1008-42 | F1 | TPP | 0 | uM | 26.732 | 53.469 | 0.286 | 622.225 | 5.374 | 162.364 | 121 | 108.5 | 1123.5 | 101.549 | 2.026 | 116.661 | 189.51 | 0.834 | 430.073 | 2.507 | 0.184 | 3.2 | 18.689
20160601 | MW1062-29 | F2 | Triethyltin bromide | 0 | uM | 398.968 | 11.827 | 0.229 | 337.17 | 2.12 | 326.565 | 80.5 | 77.5 | 173 | 82.196 | 1.195 | 54.886 | 371.973 | 0.311 | 284.95 | 0.98 | 0.017 | 2.565 | 8.914
20160601 | MW1062-43 | F3 | Triethyltin bromide | 0 | uM | 521.058 | 18.329 | 0.235 | 303.933 | 2.401 | 285.392 | 75.5 | 66.5 | 118.5 | 78.244 | 1.241 | 46.465 | 307.65 | 0.339 | 312.942 | 0.736 | 0.016 | 8.156 | 16.253
20160601 | MW1062-44 | F4 | Triethyltin bromide | 0 | uM | 364.21 | 11.527 | 0.225 | 323.16 | 2.043 | 293.258 | 53.5 | 45.5 | 103 | 61.567 | 1.152 | 65.641 | 334.227 | 0.195 | 232.511 | 0.875 | 0.009 | 5.924 | 16.732
20141015 | MW1007-107 | E1 | Trimethyltin | 0 | uM | 18.077 | 28.62 | 0.621 | 497.411 | 7.643 | 229.807 | 111 | 99 | 417 | 81.762 | 1.675 | 68.005 | 108.842 | 0.836 | 311.523 | 1.723 | 0.091 | 4.647 | 15.923
20141015 | MW1007-108 | E1 | Trimethyltin | 0 | uM | 20.167 | 33.143 | 0.428 | 567.397 | 7.933 | 188.743 | 128.5 | 111 | 537 | 85.186 | 1.534 | 70.868 | 78.029 | 1.067 | 350.731 | 2.001 | 0.106 | 4.326 | 13.507
20141015 | MW1008-39 | E1 | Trimethyltin | 0 | uM | 12.914 | 20.069 | 0.204 | 557.258 | 3.788 | 300.276 | 108.5 | 96 | 382 | 80.569 | 1.357 | 86.757 | 136.958 | 0.711 | 412.809 | 2.261 | 0.102 | 3.981 | 18.198
20160511 | MW1112-16 | F2 | Valproate | 0 | uM | 1027.684 | 39.675 | 0.265 | 674.771 | 4.065 | 179.239 | 126 | 126 | 920 | 117.239 | 1.823 | 127.452 | 167.497 | 0.92 | 432.574 | 3.042 | 0.149 | 2.937 | 22.445
20160511 | MW1112-17 | F3 | Valproate | 0 | uM | 1440.653 | 46.132 | 0.195 | 659.615 | 4.873 | 211.989 | 131 | 128.5 | 677 | 130.284 | 1.912 | 133.684 | 197.406 | 0.591 | 732.419 | 3.896 | 0.26 | 1.69 | 18.476
20160511 | MW1112-18 | F4 | Valproate | 0 | uM | 1224.575 | 43.592 | 0.217 | 660.816 | 3.736 | 170.248 | 131 | 128.5 | 797 | 117.695 | 1.901 | 141.089 | 170.972 | 0.795 | 607.138 | 3.305 | 0.185 | 3.075 | 18.509
20141015 | MW1007-107 | F1 | Valproic acid | 0 | uM | 10.74 | 20.943 | 0.258 | 380.817 | 4.19 | 164.024 | 94 | 90 | 399.5 | 79.179 | 1.732 | 55.428 | 212.454 | 0.548 | 288.465 | 1.251 | 0.055 | 2.556 | 12.068
20141015 | MW1007-108 | F1 | Valproic acid | 0 | uM | 8.373 | 20.504 | 0.18 | 449.156 | 3.156 | 204.922 | 83.5 | 75 | 279.5 | 80.31 | 1.5 | 70.718 | 225.098 | 0.416 | 349.595 | 1.501 | 0.063 | 3.391 | 11.089
20141015 | MW1008-39 | F1 | Valproic acid | 0 | uM | 17.114 | 29.044 | 0.63 | 411.779 | 6.487 | 319.223 | 97 | 92.5 | 533.5 | 79.943 | 1.76 | 45.675 | 234.236 | 0.562 | 282.788 | 1.244 | 0.075 | 7.333 | 16.379
20150819 | MW1044-2 | D3 | Bis tri n butylin oxide | 0.001 | uM | 9.656 | 18.804 | 0.17 | 614.822 | 3.073 | 285.922 | 136 | 133.5 | 290 | 126.59 | 2.005 | 157.81 | 301.934 | 0.371 | 827.558 | 3.018 | 0.085 | 2.999 | 23.352
20150819 | MW1044-6 | D4 | Bis tri n butylin oxide | 0.001 | uM | 16.362 | 40.418 | 0.228 | 652.117 | 4.2 | 182.033 | 131.5 | 131.5 | 859.5 | 116.56 | 1.978 | 148.247 | 192.733 | 0.612 | 546.066 | 2.845 | 0.124 | 2.881 | 21.531
20150819 | MW1044-7 | D5 | Bis tri n butylin oxide | 0.001 | uM | 13.697 | 31.215 | 0.202 | 686.863 | 3.682 | 187.186 | 136 | 136 | 511.5 | 123.347 | 2.012 | 155.913 | 188.755 | 0.728 | 670.841 | 3.003 | 0.113 | 2.89 | 19.542
20150819 | MW1044-2 | D4 | Bis tri n butylin oxide | 0.003 | uM | 8.967 | 21.127 | 0.2 | 707.399 | 3.624 | 247.436 | 128.5 | 124 | 385.5 | 122.788 | 1.878 | 188.666 | 224.925 | 0.534 | 648.072 | 3.226 | 0.096 | 3.442 | 22.54
20150819 | MW1044-6 | D5 | Bis tri n butylin oxide | 0.003 | uM | 12.201 | 28.577 | 0.24 | 649.332 | 4.198 | 230.59 | 136 | 133.5 | 564 | 112.52 | 1.829 | 128.895 | 196.572 | 0.687 | 479.283 | 2.485 | 0.078 | 3.26 | 22.362
20150819 | MW1044-7 | D6 | Bis tri n butylin oxide | 0.003 | uM | 16.268 | 31.982 | 0.23 | 657.179 | 5.148 | 217.499 | 136 | 136 | 474.5 | 113.125 | 2.022 | 115.664 | 237.37 | 0.815 | 725.565 | 2.695 | 0.114 | 3 | 20.341
20150819 | MW1044-2 | D5 | Bis tri n butylin oxide | 0.01 | uM | 8.781 | 22.943 | 0.165 | 707.837 | 2.699 | 281.386 | 133.5 | 131 | 504.5 | 120.196 | 1.797 | 225.906 | 231.059 | 0.598 | 599.618 | 3.536 | 0.101 | 3.666 | 22.806
20150819 | MW1044-6 | D6 | Bis tri n butylin oxide | 0.01 | uM | 13.012 | 29.196 | 0.184 | 681.56 | 3.365 | 218.937 | 127.5 | 122.5 | 693.5 | 106.572 | 1.652 | 180.269 | 171.428 | 0.712 | 551.068 | 2.946 | 0.117 | 3.533 | 23.631
20150819 | MW1044-7 | D7 | Bis tri n butylin oxide | 0.01 | uM | 9.664 | 24.596 | 0.216 | 713.196 | 3.888 | 253.478 | 131 | 131 | 510 | 121.351 | 1.81 | 178.364 | 217.814 | 0.845 | 571.417 | 3.327 | 0.099 | 4.261 | 18.897
20141203 | MW1042-42 | B2 | Bis1 | 0.01 | uM | 13.214 | 29.158 | 0.246 | 649.655 | 4.124 | 251.235 | 131 | 123.5 | 539.5 | 117.674 | 1.864 | 116.088 | 268.879 | 0.682 | 482.352 | 2.591 | 0.104 | 2.604 | 16.029
20141203 | MW1042-43 | B2 | Bis1 | 0.01 | uM | 10.322 | 27.278 | 0.249 | 545.229 | 2.808 | 338.3 | 121.5 | 114 | 755.5 | 107.619 | 1.2 | 182.879 | 242.89 | 0.466 | 460.448 | 2.512 | 0.089 | 4.093 | 17.34
20141203 | MW1042-44 | B2 | Bis1 | 0.01 | uM | 11.927 | 27.801 | 0.254 | 602.813 | 3.741 | 249.65 | 133.5 | 133.5 | 541 | 122.32 | 1.743 | 147.191 | 301.934 | 0.66 | 604.99 | 2.655 | 0.104 | 3.205 | 14.637
20141203 | MW1042-42 | C2 | Domoic Acid | 0.01 | uM | 8.868 | 14.875 | 0.217 | 642.607 | 4.06 | 346.026 | 126 | 126 | 221 | 130.08 | 2.141 | 142.737 | 391.234 | 0.53 | 807.914 | 3.031 | 0.084 | 6.602 | 26.08
20141203 | MW1042-43 | C2 | Domoic Acid | 0.01 | uM | 8.019 | 23.182 | 0.251 | 570.112 | 2.868 | 355.891 | 116 | 108.5 | 384 | 116.7 | 1.574 | 142.148 | 343.028 | 0.395 | 411.716 | 2.181 | 0.058 | 4.452 | 14.525
20141203 | MW1042-44 | C2 | Domoic Acid | 0.01 | uM | 16.132 | 31.815 | 0.254 | 591.907 | 4.359 | 241.742 | 133.5 | 133.5 | 436.5 | 128.664 | 2.078 | 112.709 | 290.798 | 0.634 | 679.835 | 2.802 | 0.134 | 3.088 | 15.711
20140910 | MW1008-39 | F2 | Maneb | 0.01 | uM | 10.95 | 26.481 | 0.355 | 567.491 | 3.41 | 169.727 | 118.5 | 96.5 | 552.5 | 82.804 | 1.321 | 108.025 | 90.27 | 0.518 | 364.835 | 1.904 | 0.07 | 3.423 | 8.604
20140910 | MW1008-40 | F2 | Maneb | 0.01 | uM | 9.771 | 24.257 | 0.325 | 525.092 | 3.247 | 305.697 | 101 | 96.5 | 399 | 92.434 | 1.336 | 134.194 | 126.586 | 0.45 | 476.303 | 2.461 | 0.089 | 4.5 | 7.827
20140910 | MW1008-68 | F2 | Maneb | 0.01 | uM | 6.681 | 19.925 | 0.52 | 452.267 | 3.725 | 355.852 | 85.5 | 71.5 | 361 | 63.924 | 1.169 | 83.139 | 149.774 | 0.354 | 164.635 | 0.878 | 0.029 | 6.162 | 7.595
20141029 | MW1036-8 | D2 | Methylmercury | 0.01 | uM | 17.65 | 38.843 | 0.425 | 543.126 | 4.946 | 207.06 | 128.5 | 113.5 | 870.5 | 99.993 | 1.749 | 82.138 | 259.52 | 0.73 | 313.802 | 1.542 | 0.077 | 3.777 | 18.977
20141029 | MW1036-8 | E2 | Methylmercury | 0.01 | uM | 20.379 | 40.12 | 0.447 | 511.917 | 6.343 | 165.115 | 126 | 116.5 | 1121.5 | 94.803 | 1.749 | 101.916 | 328.509 | 0.681 | 320.63 | 1.61 | 0.088 | 3.407 | 16.106
20141029 | MW1036-8 | F2 | Methylmercury | 0.01 | uM | 22.294 | 45.966 | 0.494 | 439.254 | 5.545 | 156.69 | 121 | 106 | 1537.5 | 84.599 | 0.902 | 136.306 | 70.867 | 0.466 | 299.731 | 1.72 | 0.117 | 3.021 | 18.859
20150401 | MW1053-26 | F2 | PBDE-47 | 0.01 | uM | 13.848 | 25.3 | 0.824 | 352.245 | 5.8 | 229.311 | 84 | 77.5 | 562.5 | 63.959 | 0.822 | 97.046 | 257.833 | 0.421 | 200.373 | 1.03 | 0.039 | 5.067 | 15.02
20150401 | MW1053-31 | F2 | PBDE-47 | 0.01 | uM | 12.119 | 30.306 | 0.332 | 542.269 | 3.602 | 224.655 | 113.5 | 101 | 820 | 78.172 | 1.007 | 130.854 | 77.713 | 0.483 | 296.207 | 1.727 | 0.074 | 4.376 | 17.772
20150401 | MW1053-33 | F2 | PBDE-47 | 0.01 | uM | 12.769 | 28.395 | 0.65 | 398.716 | 5.197 | 212.313 | 73 | 58 | 927.5 | 58.589 | 0.915 | 140.64 | 116.637 | 0.503 | 188.437 | 0.983 | 0.057 | 5.67 | 17.423
20160601 | MW1062-29 | F3 | Triethyltin bromide | 0.01 | uM | 420.293 | 13.656 | 0.169 | 377.323 | 2.503 | 223.937 | 67 | 62.5 | 523.5 | 62.724 | 1.073 | 120.606 | 198.353 | 0.441 | 237.437 | 1.263 | 0.049 | 4.047 | 11.855
20160601 | MW1062-43 | F4 | Triethyltin bromide | 0.01 | uM | 860.87 | 50.781 | 0.411 | 560.745 | 4.108 | 190.502 | 93 | 93 | 520 | 78.519 | 1.041 | 118.836 | 138.685 | 0.517 | 325.977 | 2.061 | 0.067 | 5.135 | 20.535
20160601 | MW1062-44 | F5 | Triethyltin bromide | 0.01 | uM | 683.972 | 13.206 | 0.205 | 360.537 | 3.578 | 243.936 | 92.5 | 82 | 432.5 | 75.146 | 1.009 | 98.778 | 187.716 | 0.525 | 234.195 | 1.401 | 0.041 | 5.436 | 19.916
20141015 | MW1007-107 | E2 | Trimethyltin | 0.01 | uM | 13.713 | 22.207 | 0.408 | 484.503 | 5.016 | 186.965 | 109 | 95 | 561 | 74.72 | 1.219 | 86.108 | 115.806 | 0.575 | 359.921 | 2.111 | 0.098 | 4.311 | 20.799
20141015 | MW1007-108 | E2 | Trimethyltin | 0.01 | uM | 12.087 | 21.21 | 0.3 | 557.079 | 4.14 | 211.217 | 107.5 | 88.5 | 551.5 | 74.42 | 1.299 | 100.153 | 134.037 | 0.588 | 352.632 | 1.928 | 0.089 | 4.251 | 14.795
20141015 | MW1008-39 | E2 | Trimethyltin | 0.01 | uM | 9.617 | 16.962 | 0.187 | 442.447 | 3.661 | 205.025 | 102.5 | 90.5 | 274.5 | 83.083 | 1.389 | 82.866 | 169.811 | 0.607 | 387.297 | 1.799 | 0.062 | 5.476 | 18.491
20150128 | MW1008-37 | C2 | 1-2-PropyleneGlycol | 0.03 | uM | 13.149 | 34.639 | 0.202 | 688.285 | 2.96 | 179.007 | 133.5 | 131 | 749 | 112.853 | 1.758 | 154.535 | 143.686 | 0.595 | 446.228 | 3.004 | 0.121 | 2.306 | 16.209
20150128 | MW1008-41 | C2 | 1-2-PropyleneGlycol | 0.03 | uM | 13.085 | 32.935 | 0.254 | 366.889 | 2.55 | 126.162 | 87.5 | 66.5 | 550 | 61.068 | 1.533 | 65.682 | 37.062 | 0.413 | 237.17 | 1.012 | 0.059 | 2.046 | 14.612
20150128 | MW1008-42 | C2 | 1-2-PropyleneGlycol | 0.03 | uM | 20.776 | 42.074 | 0.29 | 613.39 | 6.756 | 166.279 | 126 | 119 | 794.5 | 104.274 | 2.091 | 103.396 | 168.738 | 0.864 | 418.647 | 2.088 | 0.109 | 3.073 | 16.408
20140910 | MW1008-39 | A2 | 5-Fluorouracil | 0.03 | uM | 5.316 | 17.395 | 0.312 | 483.15 | 2.355 | 301.644 | 98.5 | 79 | 365.5 | 79.436 | 1.072 | 107.199 | 116.131 | 0.304 | 201.828 | 1.423 | 0.028 | 6.263 | 8.589
20140910 | MW1008-40 | A2 | 5-Fluorouracil | 0.03 | uM | 9.519 | 24.06 | 0.347 | 475.456 | 3.115 | 363.482 | 99.5 | 92.5 | 520 | 86.798 | 1.231 | 117.991 | 117.129 | 0.529 | 349.366 | 2.081 | 0.069 | 4.354 | 8.977
20140910 | MW1008-68 | A2 | 5-Fluorouracil | 0.03 | uM | 10.505 | 24.773 | 0.442 | 466.862 | 3.597 | 258.68 | 99.5 | 84.5 | 548 | 94.443 | 1.29 | 109.195 | 680.177 | 0.334 | 235.928 | 1.433 | 0.038 | 3.939 | 14.874
20141112 | MW 1041-25 | A2 | Acetaminophen | 0.03 | uM | 17.765 | 45.174 | 0.32 | 603.147 | 5.288 | 180.947 | 128.5 | 126 | 897.5 | 118.952 | 2.283 | 136.385 | 200.861 | 0.777 | 481.232 | 2.236 | 0.099 | 2.471 | 12.987
20141112 | MW 1041-28 | A2 | Acetaminophen | 0.03 | uM | 14.602 | 34.066 | 0.307 | 510.212 | 3.538 | 237.558 | 107.5 | 100 | 979.5 | 103.157 | 1.398 | 150.749 | 374.921 | 0.562 | 341.143 | 2.265 | 0.114 | 4.269 | 18.536
20140827 | MW1007-100 | A2 | Acetaminophen | 0.03 | uM | 14.037 | 30.864 | 0.433 | 426.955 | 4.809 | 233.253 | 116 | 103.5 | 1844 | 88.672 | 1.033 | 173.238 | 354.578 | 0.439 | 213.169 | 1.512 | 0.076 | 3.77 | 12.19
20140827 | MW1007-91 | A2 | Acetaminophen | 0.03 | uM | 14.78 | 29.628 | 0.538 | 470.034 | 5.088 | 227.437 | 123.5 | 102.5 | 1036 | 76.662 | 0.979 | 125 | 68.255 | 0.41 | 309.233 | 1.918 | 0.097 | 3.023 | 7.715
20140827 | MW1007-98 | A2 | Acetaminophen | 0.03 | uM | 12.337 | 29.655 | 0.549 | 417.523 | 4.758 | 249.807 | 111.5 | 91 | 1209 | 79.163 | 0.84 | 161.065 | 104.984 | 0.355 | 256.48 | 1.748 | 0.084 | 3.74 | 12.232
20141112 | MW1041-17 | A2 | Acetaminophen | 0.03 | uM | 12.881 | 25.189 | 0.273 | 626.249 | 4.913 | 215.966 | 131 | 124 | 733.5 | 107.798 | 2.216 | 138.033 | 191.188 | 0.872 | 491.677 | 2.43 | 0.096 | 3.423 | 16.139
20141203 | MW1042-42 | A2 | Acetaminophen | 0.03 | uM | 16.606 | 38.83 | 0.288 | 614.15 | 4.553 | 196.927 | 128.5 | 118.5 | 1247.5 | 109.493 | 1.577 | 153.197 | 173.261 | 0.688 | 402.36 | 2.487 | 0.127 | 2.925 | 17.262
20141203 | MW1042-43 | A2 | Acetaminophen | 0.03 | uM | 13.679 | 31.134 | 0.209 | 622.533 | 3.559 | 275.831 | 128.5 | 121 | 796 | 124.452 | 1.666 | 157.181 | 245.421 | 0.556 | 561.74 | 2.975 | 0.128 | 3.486 | 13.91
20141203 | MW1042-44 | A2 | Acetaminophen | 0.03 | uM | 13.97 | 28.903 | 0.285 | 554.797 | 4.139 | 271.658 | 131 | 121 | 916 | 118.172 | 1.475 | 139.542 | 305.306 | 0.519 | 500.953 | 2.36 | 0.101 | 2.766 | 20.009
20150819 | MW1044-2 | B3 | Acetaminophen | 0.03 | uM | 11.029 | 27.038 | 0.206 | 699.071 | 3.617 | 215.584 | 136 | 133.5 | 422.5 | 120.457 | 2.132 | 162.777 | 271.698 | 0.647 | 781.552 | 3.252 | 0.108 | 3.181 | 22.479
20150819 | MW1044-6 | B4 | Acetaminophen | 0.03 | uM | 15.946 | 49.749 | 0.203 | 649.07 | 3.019 | 168.465 | 133.5 | 128.5 | 967 | 123.222 | 1.688 | 213.265 | 175.053 | 0.56 | 635.926 | 3.232 | 0.148 | 2.172 | 22.332
20150819 | MW1044-7 | B5 | Acetaminophen | 0.03 | uM | 11.793 | 27.407 | 0.21 | 641.511 | 3.332 | 209.585 | 128.5 | 126 | 488 | 119.282 | 1.729 | 151.235 | 215.903 | 0.549 | 601.984 | 2.954 | 0.097 | 2.99 | 19.672
20150805 | MW1040-11 | C4 | Acetaminophen | 0.03 | uM | 629.264 | 25.844 | 0.259 | 586.604 | 3.525 | 287.946 | 117.5 | 105 | 753 | 109.621 | 1.25 | 172.024 | 253.417 | 0.513 | 415.728 | 2.295 | 0.074 | 2.546 | 23.044
20150805 | MW1040-12 | C5 | Acetaminophen | 0.03 | uM | 388.413 | 17.088 | 0.34 | 659.391 | 3.643 | 332.258 | 95 | 88 | 263.5 | 98.476 | 1.695 | 135.957 | 368.232 | 0.646 | 363.126 | 2.08 | 0.051 | 4.76 | 23.026
20150128 | MW1008-37 | A2 | Acetamiprid | 0.03 | uM | 30.159 | 62.402 | 0.23 | 718.671 | 4.782 | 104.583 | 136 | 136 | 1106 | 127.558 | 2.31 | 131.37 | 125.431 | 0.893 | 655.335 | 3.483 | 0.276 | 2.24 | 15.466
20150128 | MW1008-41 | A2 | Acetamiprid | 0.03 | uM | 5.706 | 13.035 | 0.442 | 187.776 | 2.472 | 245.212 | 62 | 37 | 597 | 34.661 | 0.41 | 49.23 | 183.253 | 0.099 | 56.087 | 0.313 | 0.008 | 3.272 | 15.507
20150128 | MW1008-42 | A2 | Acetamiprid | 0.03 | uM | 30.675 | 61.02 | 0.279 | 621.046 | 4.488 | 104.538 | 131 | 116 | 1163.5 | 113.474 | 2.243 | 121.28 | 217.029 | 1.135 | 573.223 | 2.547 | 0.219 | 2.502 | 20.359
20150401 | MW1053-26 | A2 | Acrylamide | 0.03 | uM | 12.43 | 27.726 | 0.278 | 372.609 | 3.523 | 131.318 | 100.5 | 81.5 | 1007.5 | 72.051 | 0.897 | 117.399 | 112.663 | 0.433 | 213.599 | 1.394 | 0.068 | 4.685 | 21.311
20150401 | MW1053-31 | A2 | Acrylamide | 0.03 | uM | 11.156 | 27.108 | 0.39 | 502.757 | 3.667 | 164.66 | 103 | 82.5 | 931.5 | 74.643 | 0.796 | 155.964 | 95.438 | 0.373 | 267.53 | 1.729 | 0.075 | 5.08 | 21.24
20150401 | MW1053-33 | A2 | Acrylamide | 0.03 | uM | 14.87 | 28.954 | 0.449 | 524.678 | 5.625 | 174.245 | 128.5 | 104 | 922 | 84.532 | 1.182 | 115.695 | 105.839 | 0.551 | 380.503 | 2.158 | 0.1 | 2.942 | 20.445
20150128 | MW1007-109 | A2 | Aldicarb | 0.03 | uM | 20.35 | 41.529 | 0.353 | 593.006 | 5.709 | 144.523 | 116.5 | 109.5 | 892.5 | 95.953 | 2.141 | 121.126 | 138.579 | 0.85 | 377.794 | 1.737 | 0.103 | 3.618 | 18.805
20150128 | MW1008-1 | A2 | Aldicarb | 0.03 | uM | 17.481 | 39.022 | 0.384 | 533.951 | 9.527 | 180.266 | 105 | 90.5 | 1285 | 77.367 | 0.992 | 163.488 | 55.011 | 0.432 | 307.566 | 1.798 | 0.106 | 3.486 | 15.747
20150128 | MW1008-40 | A2 | Aldicarb | 0.03 | uM | 19.358 | 41.24 | 0.27 | 627.285 | 4.5 | 154.085 | 123.5 | 113.5 | 1160 | 105.255 | 1.753 | 128.754 | 197.025 | 0.732 | 375.149 | 2.5 | 0.155 | 3.267 | 18.985
20150819 | MW1044-2 | C3 | Aminonicotinamide | 0.03 | uM | 11.931 | 28.727 | 0.259 | 599.129 | 3.779 | 232.336 | 136 | 133.5 | 464.5 | 117.961 | 2.002 | 129.765 | 261.307 | 0.552 | 627.659 | 2.284 | 0.084 | 2.326 | 21.743
20150819 | MW1044-6 | C4 | Aminonicotinamide | 0.03 | uM | 16.773 | 42.319 | 0.267 | 643.065 | 3.986 | 196.833 | 136 | 131 | 918 | 117.503 | 1.643 | 152.281 | 178.32 | 0.77 | 514.153 | 2.641 | 0.128 | 2.389 | 22.936
20150819 | MW1044-7 | C5 | Aminonicotinamide | 0.03 | uM | 10.629 | 25.307 | 0.229 | 683.416 | 4.038 | 236.519 | 133.5 | 131 | 443.5 | 118.855 | 1.883 | 150.933 | 260.275 | 0.477 | 690.512 | 2.887 | 0.093 | 3.071 | 17.882
20140924 | MW1007-70 | A2 | Amoxacillin | 0.03 | uM | 14.154 | 27.409 | 0.417 | 512.583 | 6.572 | 217.901 | 116 | 97 | 348 | 87.585 | 1.416 | 69.565 | 151.31 | 0.607 | 322.418 | 1.768 | 0.072 | 4.772 | 7.185
20140924 | MW1007-81 | A2 | Amoxacillin | 0.03 | uM | 9.853 | 21.164 | 0.565 | 380.646 | 4.274 | 278.614 | 93 | 74 | 340 | 83.503 | 0.847 | 117.517 | 237.544 | 0.231 | 282.202 | 1.673 | 0.057 | 5.369 | 11.808
20140924 | MW1007-84 | A2 | Amoxacillin | 0.03 | uM | 12.173 | 22.815 | 0.482 | 437.392 | 5.832 | 263.085 | 101 | 89 | 378.5 | 72.784 | 1.125 | 63.476 | 154.414 | 0.411 | 242.785 | 1.011 | 0.036 | 5.518 | 8.141
20150819 | MW1044-2 | A3 | Amphetamine | 0.03 | uM | 17.149 | 35.603 | 0.261 | 592.085 | 4.162 | 188.12 | 133.5 | 123.5 | 1049 | 119.58 | 1.519 | 169.756 | 200.358 | 0.739 | 585.156 | 2.64 | 0.128 | 3.035 | 23.218
20150819 | MW1044-6 | A4 | Amphetamine | 0.03 | uM | 19.077 | 39.026 | 0.224 | 574.446 | 3.883 | 169.824 | 131 | 119 | 1003.5 | 123.481 | 1.671 | 188.557 | 182.582 | 0.701 | 726.97 | 2.864 | 0.169 | 2.805 | 20.207
20150819 | MW1044-7 | A5 | Amphetamine | 0.03 | uM | 15.734 | 32.268 | 0.282 | 587.708 | 4.721 | 208.409 | 133.5 | 131 | 952.5 | 128.328 | 1.64 | 165.764 | 244.812 | 0.65 | 626.11 | 3.038 | 0.135 | 3.815 | 20.237
20150819 | MW1044-2 | D6 | Bis tri n butylin oxide | 0.03 | uM | 6.937 | 18.373 | 0.295 | 495.297 | 2.648 | 320.509 | 102 | 91.5 | 689.5 | 97.927 | 0.932 | 176.28 | 110.812 | 0.41 | 298.563 | 1.898 | 0.058 | 5.813 | 18.661
20150819 | MW1044-6 | D7 | Bis tri n butylin oxide | 0.03 | uM | 7.771 | 18.934 | 0.29 | 565.399 | 3.234 | 285.386 | 100 | 79.5 | 793.5 | 88.692 | 0.936 | 199.927 | 100.607 | 0.445 | 293.961 | 1.808 | 0.069 | 5.445 | 20.048
20150819 | MW1044-7 | D8 | Bis tri n butylin oxide | 0.03 | uM | 11.389 | 24.868 | 0.442 | 429.716 | 4.417 | 214.405 | 108.5 | 101 | 1200 | 105.467 | 1.098 | 186.642 | 662.149 | 0.34 | 309.025 | 2.102 | 0.081 | 4.989 | 18.84
20141203 | MW1042-42 | B3 | Bis1 | 0.03 | uM | 11.472 | 22.039 | 0.219 | 595.851 | 3.669 | 288.927 | 131 | 128.5 | 251.5 | 130.13 | 2.212 | 130.538 | 373.636 | 0.505 | 824.294 | 2.773 | 0.096 | 3.143 | 21.504
20141203 | MW1042-43 | B3 | Bis1 | 0.03 | uM | 13.362 | 30.634 | 0.247 | 637.436 | 3.766 | 287.15 | 124 | 124 | 684 | 114.53 | 1.712 | 140.568 | 328.135 | 0.644 | 553.541 | 2.698 | 0.109 | 3.539 | 16.598
20141203 | MW1042-44 | B3 | Bis1 | 0.03 | uM | 8.202 | 20.734 | 0.163 | 702.705 | 2.601 | 320.052 | 129 | 124 | 352 | 119.316 | 1.605 | 203.82 | 291.943 | 0.437 | 739.91 | 3.291 | 0.089 | 5.238 | 18.852
20141112 | MW 1041-25 | B2 | Bisphenol A | 0.03 | uM | 11.41 | 25.634 | 0.303 | 593.076 | 3.708 | 237.349 | 118.5 | 114 | 639 | 111.265 | 1.596 | 117.347 | 223.852 | 0.607 | 329.2 | 2.394 | 0.074 | 3.707 | 19.863
20141112 | MW 1041-28 | B2 | Bisphenol A | 0.03 | uM | 8.841 | 23.049 | 0.246 | 521.621 | 3.003 | 273.657 | 121 | 101.5 | 843 | 100.455 | 1.303 | 161.839 | 240.246 | 0.467 | 337.909 | 2.039 | 0.061 | 3.95 | 18.359
20140827 | MW1007-100 | B2 | Bisphenol A | 0.03 | uM | 9.636 | 24.15 | 0.482 | 477.628 | 4.552 | 241.484 | 110.5 | 94 | 910 | 63.525 | 0.976 | 114.1 | 72.579 | 0.468 | 174.635 | 1.256 | 0.048 | 4.417 | 10.169
20140827 | MW1007-91 | B2 | Bisphenol A | 0.03 | uM | 10.755 | 22.2 | 0.309 | 518.482 | 3.633 | 261.143 | 106 | 99 | 794 | 75.934 | 1.008 | 131.336 | 81.837 | 0.445 | 261.399 | 2.202 | 0.081 | 5.022 | 8.79
20140827 | MW1007-98 | B2 | Bisphenol A | 0.03 | uM | 9.37 | 22.533 | 0.202 | 413.663 | 3.04 | 171.772 | 100 | 90 | 1365.5 | 88.905 | 1.071 | 153.545 | 467.824 | 0.372 | 208.342 | 1.899 | 0.064 | 4.153 | 10.491
20141112 | MW1041-17 | B2 | Bisphenol A | 0.03 | uM | 10.141 | 22.894 | 0.251 | 631.603 | 3.821 | 283.627 | 123.5 | 118.5 | 345 | 118.582 | 1.899 | 108.788 | 293.427 | 0.448 | 519.608 | 2.527 | 0.072 | 4.496 | 14.694
20141029 | MW1036-8 | A2 | Cadmium | 0.03 | uM | 21.428 | 45.937 | 0.441 | 458.199 | 5.282 | 167.018 | 121.5 | 109 | 1647.5 | 97.341 | 1.394 | 139.141 | 1786.776 | 0.413 | 300.111 | 1.746 | 0.108 | 3.718 | 11.999
20141029 | MW1036-8 | B2 | Cadmium | 0.03 | uM | 19.867 | 41.543 | 0.498 | 503.832 | 7.142 | 187.093 | 119.5 | 109.5 | 1179.5 | 91.008 | 1.545 | 106.046 | 258.541 | 0.756 | 264.297 | 1.471 | 0.073 | 3.504 | 12.344
20141029 | MW1036-8 | C2 | Cadmium | 0.03 | uM | 15.565 | 32.165 | 0.609 | 412.692 | 5.621 | 153.561 | 111 | 95 | 856.5 | 73.302 | 1.022 | 86.723 | 90.143 | 0.433 | 218.998 | 1.24 | 0.052 | 4.256 | 16.146
20151014 | MW1076-42 | A3 | Caffeine | 0.03 | uM | 17.229 | 30.409 | 0.428 | 342.94 | 7.474 | 137.639 | 84.5 | 60.5 | 813 | 60.732 | 0.873 | 45.813 | 617.609 | 0.38 | 175.216 | 0.662 | 0.034 | 4.857 | 14.672
20151014 | MW1076-43 | A4 | Caffeine | 0.03 | uM | 12.904 | 22.043 | 0.619 | 382.199 | 12.708 | 287.54 | 78.5 | 63 | 601.5 | 73.839 | 0.874 | 68.602 | 971.085 | 0.278 | 268.29 | 0.867 | 0.031 | 4.965 | 20.451
20151014 | MW1076-44 | A5 | Caffeine | 0.03 | uM | 5.341 | 9.562 | 0.164 | 223.693 | 1.821 | 150.073 | 54.5 | 44 | 138 | 43.032 | 0.745 | 52.669 | 166.7 | 0.159 | 167.229 | 0.653 | 0.015 | 9.456 | 14.089
20151014 | MW1076-42 | B3 | Captopril | 0.03 | uM | 11.663 | 24.231 | 0.381 | 332.707 | 4.076 | 176.958 | 89.5 | 67.5 | 442.5 | 69.746 | 1.038 | 49.036 | 579.753 | 0.377 | 265.941 | 0.808 | 0.03 | 4.929 | 15.561
20151014 | MW1076-43 | B4 | Captopril | 0.03 | uM | 13.327 | 28.741 | 0.314 | 320.829 | 2.922 | 128.582 | 95 | 71.5 | 803 | 66.176 | 0.847 | 72.534 | 273.916 | 0.361 | 179.034 | 0.913 | 0.045 | 4.063 | 17.814
20151014 | MW1076-44 | B5 | Captopril | 0.03 | uM | 6.763 | 15.687 | 0.199 | 454.413 | 2.551 | 220.82 | 71 | 63 | 394.5 | 67.293 | 0.913 | 76.679 | 400.024 | 0.306 | 230.402 | 1.123 | 0.037 | 3.391 | 16.019
20160601 | MW1062-29 | C3 | Carbamazepine | 0.03 | uM | 315.728 | 9.02 | 0.166 | 423.892 | 3.551 | 312.523 | 64.5 | 64.5 | 166.5 | 72.47 | 1.135 | 92.35 | 243.427 | 0.363 | 329.474 | 1.513 | 0.039 | 3.858 | 14.22
20160601 | MW1062-43 | C4 | Carbamazepine | 0.03 | uM | 384.177 | 12.855 | 0.168 | 411.908 | 2.746 | 233.805 | 92.5 | 88 | 282 | 86.988 | 1.34 | 108.812 | 234.968 | 0.347 | 447.301 | 1.812 | 0.042 | 6.861 | 20.304
20160601 | MW1062-44 | C5 | Carbamazepine | 0.03 | uM | 394.624 | 14.021 | 0.135 | 467.49 | 2.656 | 218.883 | 91.5 | 81.5 | 286.5 | 85.645 | 1.45 | 120.808 | 230.141 | 0.399 | 521.835 | 2.064 | 0.062 | 6.228 | 19.091
20150128 | MW1007-109 | B2 | Carbaryl | 0.03 | uM | 16.17 | 34.836 | 0.282 | 621.379 | 4.252 | 197.01 | 131 | 131 | 584.5 | 114.738 | 2.04 | 113.231 | 166.353 | 0.861 | 484.324 | 2.631 | 0.114 | 2.661 | 16.751
20150128 | MW1008-1 | B2 | Carbaryl | 0.03 | uM | 13.828 | 37.468 | 0.394 | 547.615 | 4.363 | 200.992 | 104.5 | 98 | 1159 | 79.962 | 1.575 | 149.977 | 194.059 | 0.579 | 239.959 | 1.446 | 0.069 | 4.448 | 8.748
20150128 | MW1008-40 | B2 | Carbaryl | 0.03 | uM | 26.727 | 53.545 | 0.29 | 656.368 | 4.965 | 143.73 | 131 | 121 | 1327 | 116.595 | 1.984 | 122.621 | 153.509 | 0.938 | 426.428 | 2.832 | 0.213 | 2.589 | 19.818
20150401 | MW1053-26 | B2 | Chloramben | 0.03 | uM | 12.102 | 25.664 | 0.403 | 517.666 | 4.722 | 200.948 | 111 | 102 | 478.5 | 78.985 | 1.208 | 100.021 | 123.483 | 0.592 | 326.696 | 1.813 | 0.061 | 4.873 | 20.325
20150401 | MW1053-31 | B2 | Chloramben | 0.03 | uM | 11.927 | 29.419 | 0.407 | 470.36 | 3.693 | 243.464 | 98 | 91 | 674.5 | 73.057 | 0.958 | 121.579 | 157.347 | 0.499 | 256.556 | 1.359 | 0.052 | 5.684 | 20.931
20150401 | MW1053-33 | B2 | Chloramben | 0.03 | uM | 13.194 | 32.07 | 0.4 | 516.918 | 4.737 | 237.86 | 128.5 | 110.5 | 903.5 | 97.729 | 2.076 | 123.011 | 428.362 | 0.802 | 401.249 | 1.729 | 0.071 | 3.406 | 23.142
20150909 | MW1047-22 | F3 | Chloramben | 0.03 | uM | 13.607 | 35.473 | 0.23 | 341.471 | 2.031 | 122.893 | 88.5 | 73.5 | 1190 | 70.115 | 0.805 | 171.727 | 107.452 | 0.261 | 248.819 | 1.442 | 0.09 | 5.16 | 13.503
20150909 | MW1047-29 | F4 | Chloramben | 0.03 | uM | 9.604 | 23.642 | 0.298 | 309.635 | 2.845 | 154.586 | 78 | 65 | 1218 | 60.172 | 0.815 | 138.221 | 104.164 | 0.244 | 133.583 | 1.121 | 0.049 | 5.98 | 14.295
20150909 | MW1047-30 | F5 | Chloramben | 0.03 | uM | 19.835 | 51.298 | 0.551 | 491.583 | 4.917 | 139.145 | 114.5 | 98 | 1421.5 | 73.038 | 0.879 | 150.157 | 40.247 | 0.503 | 245.081 | 1.753 | 0.115 | 3.096 | 15.697
20150819 | MW1044-2 | E3 | Chlordiazepoxide | 0.03 | uM | 13.343 | 29.385 | 0.181 | 638.758 | 3.543 | 237.923 | 136 | 136 | 769 | 111.934 | 1.918 | 149.34 | 233.298 | 0.669 | 579.432 | 2.983 | 0.117 | 2.606 | 22.47
20150819 | MW1044-6 | E4 | Chlordiazepoxide | 0.03 | uM | 14.697 | 31.181 | 0.256 | 645.265 | 4.985 | 215.937 | 133.5 | 133.5 | 694 | 117.156 | 1.915 | 141.379 | 227.572 | 1.024 | 581.899 | 2.978 | 0.13 | 2.909 | 22.963
20150819 | MW1044-7 | E5 | Chlordiazepoxide | 0.03 | uM | 12.14 | 31.136 | 0.206 | 634.777 | 3.352 | 216.194 | 136 | 136 | 627 | 121.895 | 1.925 | 144.317 | 238.375 | 0.628 | 587.198 | 3.027 | 0.113 | 2.796 | 19.802
20160601 | MW1062-29 | B3 | Chlorpromazine | 0.03 | uM | 385.887 | 14.196 | 0.183 | 468.251 | 2.941 | 269.142 | 84 | 77.5 | 372.5 | 75.671 | 1.122 | 147.646 | 172.558 | 0.398 | 392.521 | 1.929 | 0.054 | 3.519 | 18.526
20160601 | MW1062-43 | B4 | Chlorpromazine | 0.03 | uM | 570.084 | 16.294 | 0.404 | 490.078 | 5.334 | 270.759 | 97.5 | 86.5 | 208.5 | 86.132 | 1.377 | 101.559 | 246.242 | 0.34 | 571.911 | 1.678 | 0.056 | 4.883 | 20.226
20160601 | MW1062-44 | B5 | Chlorpromazine | 0.03 | uM | 960.372 | 16.854 | 0.521 | 414.183 | 4.967 | 377.302 | 82.5 | 76 | 448 | 70.759 | 1.157 | 118.425 | 221.021 | 0.408 | 378.491 | 1.409 | 0.052 | 6.528 | 16.555
20140924 | MW1007-70 | B2 | Chlorpyrifos | 0.03 | uM | 17.568 | 7.64 | 0.182 | 390.642 | 1.897 | 327.289 | 78 | 64.5 | 198.5 | 74.065 | 0.93 | 130.671 | 240.808 | 0.251 | 210.42 | 1.224 | 0.016 | 8.577 | 13.221
20140924 | MW1007-81 | B2 | Chlorpyrifos | 0.03 | uM | 4.841 | 12.602 | 0.165 | 464.028 | 2.021 | 155.456 | 90 | 63.5 | 308 | 68.274 | 1.098 | 117.945 | 153.393 | 0.283 | 244.065 | 1.311 | 0.031 | 6.925 | 13.828
20140924 | MW1007-84 | B2 | Chlorpyrifos | 0.03 | uM | 5.853 | 11.776 | 0.301 | 452.601 | 3.712 | 344.724 | 75.5 | 50 | 237.5 | 73.186 | 1.023 | 119.636 | 206.462 | 0.225 | 277.092 | 1.176 | 0.024 | 8.485 | 13.919
20140924 | MW1007-70 | C2 | Chlorpyrifos oxon | 0.03 | uM | 1.48 | 5.35 | 0.136 | 304.642 | 1.229 | 213.112 | 41.5 | 33.5 | 97.5 | 48.694 | 0.792 | 106.714 | 176.346 | 0.135 | 136.01 | 1.052 | 0.008 | 5.112 | 4.504
20140924 | MW1007-81 | C2 | Chlorpyrifos oxon | 0.03 | uM | 11.897 | 23.257 | 0.355 | 564.551 | 5.749 | 299.297 | 99.5 | 97 | 248 | 86.346 | 1.231 | 112.247 | 166.615 | 0.407 | 410.141 | 2.246 | 0.063 | 6.077 | 12.473
20140924 | MW1007-84 | C2 | Chlorpyrifos oxon | 0.03 | uM | 7.935 | 13.367 | 0.549 | 387.952 | 4.876 | 380.365 | 109 | 88.5 | 232.5 | 84.814 | 1.206 | 101.386 | 205.464 | 0.476 | 431.603 | 1.372 | 0.04 | 5.261 | 7.628
20141112 | MW 1041-25 | C2 | Cocaine | 0.03 | uM | 11.806 | 26.092 | 0.238 | 632.594 | 3.326 | 303.815 | 123.5 | 121 | 688 | 107.439 | 1.646 | 117.359 | 277.815 | 0.513 | 419.561 | 2.543 | 0.081 | 4.229 | 18.199
20141112 | MW 1041-28 | C2 | Cocaine | 0.03 | uM | 10.337 | 22.917 | 0.332 | 500.487 | 3.942 | 290.253 | 111 | 101.5 | 776.5 | 103.011 | 1.331 | 124.14 | 288.865 | 0.539 | 301.815 | 2.032 | 0.06 | 4.494 | 20.944
20141112 | MW1041-17 | C2 | Cocaine | 0.03 | uM | 4.307 | 14.206 | 0.295 | 578.827 | 3.026 | 408.109 | 99.5 | 83.5 | 223.5 | 122.324 | 1.593 | 192.173 | 617.397 | 0.225 | 584.168 | 2.494 | 0.04 | 6.57 | 19.002
20140827 | MW1007-100 | D2 | Cocaine | 0.03 | uM | 9.593 | 22.51 | 0.367 | 461.306 | 4.554 | 302.573 | 106.5 | 90.5 | 1019 | 67.747 | 0.941 | 120.168 | 76.643 | 0.405 | 174.939 | 1.375 | 0.049 | 4.327 | 11.4
20140827 | MW1007-91 | D2 | Cocaine | 0.03 | uM | 10.944 | 21.295 | 0.168 | 423.658 | 2.447 | 132.844 | 104 | 94 | 959 | 82.301 | 0.963 | 148.874 | 89.253 | 0.419 | 302.682 | 2.229 | 0.09 | 6.13 | 10.966
20140827 | MW1007-98 | D2 | Cocaine | 0.03 | uM | 10.581 | 25.462 | 0.317 | 578.768 | 3.892 | 173.356 | 111 | 99 | 1035 | 73.071 | 0.93 | 145.896 | 84.586 | 0.442 | 270.028 | 1.835 | 0.068 | 4.543 | 12.115
20150819 | MW1044-2 | F3 | Colchicine | 0.03 | uM | 16.454 | 15.426 | 0.406 | 219.414 | 26.877 | 42.499 | 53 | 26.5 | 87 | 14.483 | 0.36 | 1.859 | 22.753 | 0.114 | 30 | 0.021 | 0.001 | 5.669 | 14.462
20150819 | MW1044-6 | F4 | Colchicine | 0.03 | uM | 2.568 | 0.022 | 0 | 0 | 0 | 0 | 17 | 0 | 0 | 0 | 0 | 0 | 0 | 0 | 0 | 0.012 | 0 | 4.797 | 10.609
20150819 | MW1044-7 | F5 | Colchicine | 0.03 | uM | 9.334 | 15.916 | 0.522 | 173.569 | 4.691 | 246.716 | 48 | 25.5 | 55.5 | 14.432 | 0.198 | 6.009 | 34.208 | 0.047 | 48.243 | 0.049 | 0.001 | 6.67 | 14.555
20150401 | MW1053-26 | C2 | Cotinine | 0.03 | uM | 12.095 | 26.064 | 0.509 | 485.459 | 5.397 | 228.747 | 114 | 99 | 395 | 82.798 | 1.329 | 87.119 | 155.594 | 0.624 | 383.487 | 1.839 | 0.073 | 4.64 | 20.876
20150401 | MW1053-31 | C2 | Cotinine | 0.03 | uM | 9.987 | 26.168 | 0.363 | 497.184 | 3.227 | 343.541 | 94.5 | 81 | 756.5 | 70.051 | 0.95 | 118.387 | 137.863 | 0.454 | 214.094 | 1.244 | 0.047 | 3.875 | 19.305
20150401 | MW1053-33 | C2 | Cotinine | 0.03 | uM | 16.512 | 39.297 | 0.426 | 518.569 | 6.113 | 160.519 | 111.5 | 104.5 | 715 | 81.631 | 1.272 | 99.252 | 98.137 | 0.572 | 309.958 | 1.616 | 0.066 | 4.207 | 15.42
20150909 | MW1047-22 | E3 | Cotinine | 0.03 | uM | 14.797 | 33.455 | 0.409 | 558.706 | 5.253 | 187.281 | 108.5 | 91 | 913.5 | 70.917 | 1.171 | 125.291 | 61.18 | 0.57 | 257.708 | 1.54 | 0.077 | 3.464 | 20.45
20150909 | MW1047-29 | E4 | Cotinine | 0.03 | uM | 10.162 | 24.219 | 0.224 | 398.507 | 2.815 | 116.974 | 104.5 | 88 | 883 | 73.031 | 0.954 | 124.372 | 67.693 | 0.603 | 222.57 | 1.734 | 0.071 | 4.278 | 12.744
20150909 | MW1047-30 | E5 | Cotinine | 0.03 | uM | 20.804 | 45.419 | 0.354 | 469.037 | 3.651 | 158.292 | 116.5 | 94.5 | 988.5 | 84.516 | 1.184 | 156.796 | 50.537 | 0.662 | 416.508 | 2.412 | 0.154 | 3.032 | 18.977
20160601 | MW1062-29 | E3 | Cyclophosphamid | 0.03 | uM | 337.316 | 12.303 | 0.111 | 451.212 | 2.094 | 213.621 | 76.5 | 68.5 | 366 | 70.304 | 0.979 | 144.474 | 147.95 | 0.469 | 289.934 | 1.999 | 0.064 | 3.163 | 8.946
20160601 | MW1062-43 | E4 | Cyclophosphamid | 0.03 | uM | 336.458 | 11.893 | 0.17 | 404.75 | 2.633 | 245.316 | 92.5 | 88 | 277.5 | 85.782 | 1.188 | 112.898 | 202.943 | 0.326 | 397.401 | 1.785 | 0.042 | 6.686 | 21.605
20160601 | MW1062-44 | E5 | Cyclophosphamid | 0.03 | uM | 383.829 | 13.762 | 0.169 | 433.834 | 2.342 | 225.053 | 70.5 | 59.5 | 333.5 | 64.622 | 1.166 | 126.706 | 169.955 | 0.317 | 280.27 | 1.375 | 0.044 | 8.216 | 16.405
20141231 | MW1045-02 | B2 | Cypermethrin | 0.03 | uM | 10.052 | 17.925 | 0.409 | 503.455 | 3.854 | 225.148 | 104.5 | 93 | 196 | 83.344 | 1.622 | 74.05 | 197.067 | 0.435 | 425.409 | 1.856 | 0.059 | 5.012 | 11.238
20141231 | MW1045-06 | B2 | Cypermethrin | 0.03 | uM | 4.922 | 9.399 | 0.197 | 372.252 | 2.046 | 242.233 | 79.5 | 67 | 190 | 72.645 | 1.04 | 103.759 | 333.914 | 0.316 | 330.528 | 1.442 | 0.04 | 4.149 | 9.402
20141231 | MW1045-09 | B2 | Cypermethrin | 0.03 | uM | 0 | 0 | 0 | 0 | 0 | 0 | 0 | 0 | 0 | 0 | 0 | 0 | 0 | 0 | 0 | 0 | 0 | 0 | 0
20150909 | MW1047-22 | A3 | Cytosine Arabinoside | 0.03 | uM | 17.707 | 36.941 | 0.612 | 440.115 | 5.999 | 136.17 | 114.5 | 90 | 1074.5 | 75.988 | 1.109 | 142.172 | 60.207 | 0.536 | 291.758 | 1.801 | 0.114 | 4 | 20.019
20150909 | MW1047-29 | A4 | Cytosine Arabinoside | 0.03 | uM | 10.169 | 27.583 | 0.157 | 348.618 | 1.405 | 138.448 | 86 | 68.5 | 1099.5 | 71.512 | 0.782 | 202.601 | 68.689 | 0.294 | 262.246 | 1.747 | 0.09 | 6.793 | 15.501
20150909 | MW1047-30 | A5 | Cytosine Arabinoside | 0.03 | uM | 30.085 | 63.536 | 0.453 | 550.278 | 7.047 | 98.808 | 128.5 | 106 | 2084.5 | 80.291 | 0.741 | 175.508 | 16.247 | 0.493 | 318.124 | 2.247 | 0.194 | 2.63 | 22.492
20141112 | MW 1041-25 | D2 | Cytosine Arabinoside | 0.03 | uM | 10.239 | 23.053 | 0.231 | 667.195 | 3.717 | 263.592 | 129 | 116.5 | 688.5 | 101.955 | 1.733 | 129.228 | 218.296 | 0.628 | 337.194 | 2.596 | 0.09 | 3.502 | 20.518
20141112 | MW 1041-28 | D2 | Cytosine Arabinoside | 0.03 | uM | 11.033 | 25.325 | 0.284 | 549.951 | 3.564 | 243.605 | 123.5 | 113.5 | 857 | 107.609 | 1.674 | 127.467 | 205.36 | 0.594 | 319.935 | 2.274 | 0.088 | 4.036 | 19.359
20141112 | MW1041-17 | D2 | Cytosine Arabinoside | 0.03 | uM | 8.512 | 20.853 | 0.248 | 593.583 | 3.302 | 309.187 | 118.5 | 111 | 372 | 104.895 | 1.58 | 117.219 | 321.131 | 0.59 | 410.213 | 2.004 | 0.059 | 4.091 | 16.876
20140827 | MW1007-100 | E2 | Cytosine Arabinoside | 0.03 | uM | 11.193 | 20.171 | 0.467 | 366.527 | 4.665 | 309.269 | 101 | 89.5 | 1219 | 71.44 | 0.969 | 131.318 | 91.313 | 0.44 | 168.145 | 1.399 | 0.05 | 4.853 | 10.092
20140827 | MW1007-91 | E2 | Cytosine Arabinoside | 0.03 | uM | 9.337 | 21.653 | 0.503 | 455.253 | 3.897 | 324.778 | 97.5 | 92.5 | 830 | 70.296 | 0.863 | 123.408 | 100.6 | 0.406 | 206.365 | 1.809 | 0.07 | 4.544 | 8.974
20140827 | MW1007-98 | E2 | Cytosine Arabinoside | 0.03 | uM | 6.867 | 17.946 | 0.425 | 472.582 | 3.814 | 324.424 | 109.5 | 97.5 | 541 | 74.285 | 0.933 | 109.326 | 109.641 | 0.39 | 182.056 | 1.545 | 0.038 | 5.47 | 10.307
20141112 | MW 1041-25 | E2 | DEHP | 0.03 | uM | 11.407 | 27.696 | 0.241 | 654.305 | 3.437 | 278.19 | 119 | 114 | 851.5 | 107.513 | 1.516 | 154.826 | 264.056 | 0.512 | 420.818 | 2.544 | 0.094 | 4.452 | 21.01
20141112 | MW 1041-28 | E2 | DEHP | 0.03 | uM | 11.329 | 24.703 | 0.269 | 609.723 | 3.71 | 240.259 | 118.5 | 111.5 | 996.5 | 103.846 | 1.542 | 142.719 | 232.298 | 0.562 | 381.798 | 2.442 | 0.092 | 3.898 | 17.01
20141112 | MW1041-17 | E2 | DEHP | 0.03 | uM | 9.453 | 22.837 | 0.225 | 646.977 | 3.177 | 318.764 | 126 | 123.5 | 545.5 | 115.354 | 1.664 | 155.852 | 254.847 | 0.629 | 506.599 | 2.865 | 0.094 | 3.755 | 15.184
20140827 | MW1007-100 | F2 | DEHP | 0.03 | uM | 7.621 | 19.371 | 0.483 | 513.217 | 5.781 | 261.215 | 96.5 | 75 | 740 | 57.477 | 0.852 | 92.49 | 136.943 | 0.396 | 121.864 | 0.931 | 0.029 | 5.948 | 12.753
20140827 | MW1007-91 | F2 | DEHP | 0.03 | uM | 11.145 | 26.928 | 0.379 | 446.498 | 3.956 | 250.733 | 111.5 | 94.5 | 1122.5 | 70.37 | 0.809 | 121.706 | 60.916 | 0.381 | 187.546 | 1.468 | 0.058 | 4.392 | 9.865
20140827 | MW1007-98 | F2 | DEHP | 0.03 | uM | 13.421 | 23.695 | 0.647 | 418.33 | 8.658 | 192.406 | 67.5 | 54.5 | 476 | 50.987 | 0.889 | 109.509 | 511.808 | 0.405 | 150.66 | 0.915 | 0.033 | 3.964 | 11.321
20140827 | MW1007-100 | C2 | Deltamethrin | 0.03 | uM | 7.833 | 17.898 | 0.352 | 480.742 | 4.067 | 386.763 | 104 | 92.5 | 671 | 69.295 | 1.038 | 110.756 | 126.999 | 0.467 | 191.579 | 1.494 | 0.044 | 4.531 | 10.233
20140827 | MW1007-91 | C2 | Deltamethrin | 0.03 | uM | 8.276 | 19.894 | 0.396 | 596.322 | 4.405 | 198.567 | 103.5 | 98.5 | 357 | 81.537 | 1.229 | 103.5 | 105.712 | 0.493 | 308.031 | 1.878 | 0.054 | 5.375 | 9.368
20140827 | MW1007-98 | C2 | Deltamethrin | 0.03 | uM | 7.404 | 19.045 | 0.176 | 412.972 | 2.436 | 172.196 | 91 | 86 | 810.5 | 70.005 | 0.82 | 165.219 | 83.117 | 0.363 | 228.12 | 1.922 | 0.06 | 6.106 | 9.687
20141112 | MW 1041-25 | F2 | Deltamethrin | 0.03 | uM | 17.562 | 43.21 | 0.3 | 624.25 | 4.662 | 168.428 | 126.5 | 121.5 | 996.5 | 120.722 | 2.017 | 161.26 | 185.758 | 0.804 | 472.948 | 2.765 | 0.138 | 3.27 | 14.32
20141112 | MW 1041-28 | F2 | Deltamethrin | 0.03 | uM | 12.953 | 34.909 | 0.319 | 590.473 | 3.99 | 240.332 | 110 | 100.5 | 1067 | 97.553 | 1.431 | 149.223 | 247.03 | 0.627 | 283.699 | 2.207 | 0.081 | 3.252 | 15.979
20141112 | MW1041-17 | F2 | Deltamethrin | 0.03 | uM | 12.506 | 31.106 | 0.275 | 580.195 | 3.429 | 237.412 | 123.5 | 119 | 985.5 | 107.665 | 1.647 | 141.617 | 165.941 | 0.596 | 368.698 | 2.435 | 0.086 | 3.279 | 13.093
20140924 | MW1007-70 | D2 | Dexamethasone | 0.03 | uM | 11.843 | 20.877 | 0.47 | 427.422 | 5.185 | 234.651 | 106.5 | 95.5 | 234 | 80.202 | 1.184 | 82.896 | 174.269 | 0.449 | 394.465 | 1.293 | 0.04 | 4.834 | 8.503
20140924 | MW1007-81 | D2 | Dexamethasone | 0.03 | uM | 10.978 | 20.981 | 0.472 | 436.373 | 4.393 | 371.698 | 105 | 92 | 318 | 79.439 | 1.118 | 92.986 | 204.246 | 0.403 | 443.131 | 1.533 | 0.05 | 4.803 | 10.52
20140924 | MW1007-84 | D2 | Dexamethasone | 0.03 | uM | 8.411 | 16.024 | 0.683 | 436.723 | 5.036 | 374.956 | 110 | 93.5 | 310 | 83.842 | 0.963 | 119.466 | 131.073 | 0.305 | 412.253 | 1.925 | 0.055 | 4.951 | 7.766
20140924 | MW1007-70 | E2 | Diazepam | 0.03 | uM | 11.351 | 19.006 | 0.666 | 358.172 | 6.803 | 222.039 | 98 | 88 | 316.5 | 70.945 | 1.153 | 74.253 | 127.169 | 0.507 | 178.63 | 1.077 | 0.025 | 5.985 | 9.98
20140924 | MW1007-81 | E2 | Diazepam | 0.03 | uM | 9.593 | 18.341 | 0.43 | 450.444 | 4.677 | 300.758 | 102 | 97 | 283 | 80.012 | 1.2 | 78.757 | 151.052 | 0.365 | 290.053 | 1.467 | 0.034 | 6.59 | 13.417
20140924 | MW1007-84 | E2 | Diazepam | 0.03 | uM | 5.745 | 9.113 | 0.206 | 415.201 | 3.487 | 282.073 | 101 | 92.5 | 234.5 | 79.861 | 1.088 | 102.181 | 201.196 | 0.409 | 317.362 | 1.713 | 0.034 | 8.055 | 11.103
20141029 | MW1008-41 | B2 | Dieldrin | 0.03 | uM | 13.417 | 30.411 | 0.27 | 509.157 | 4.491 | 158.149 | 120 | 120 | 1166 | 105.21 | 1.457 | 158.656 | 150.464 | 0.603 | 453.889 | 2.17 | 0.085 | 3.318 | 12.876
20141029 | MW1008-42 | D2 | Dieldrin | 0.03 | uM | 18.705 | 44.383 | 0.351 | 549.983 | 4.858 | 220.003 | 136 | 118.5 | 1238 | 105.653 | 1.35 | 115.031 | 234.607 | 0.731 | 300.261 | 1.858 | 0.101 | 2.81 | 19.605
20141029 | MW1008-41 | F2 | Dieldrin | 0.03 | uM | 21.342 | 50.169 | 0.311 | 538.378 | 5.102 | 123.986 | 116.5 | 116.5 | 1569 | 92.542 | 1.342 | 135.984 | 89.934 | 0.73 | 396.11 | 1.935 | 0.108 | 2.449 | 12.399
20150909 | MW1047-22 | B3 | Diethylene glycol | 0.03 | uM | 21.58 | 39.91 | 0.391 | 544.854 | 5.289 | 153.752 | 112 | 102 | 1193 | 77.968 | 1.121 | 155.965 | 51.077 | 0.607 | 415.792 | 2.262 | 0.163 | 4.372 | 22.002
20150909 | MW1047-29 | B4 | Diethylene glycol | 0.03 | uM | 7.608 | 14.941 | 0.414 | 468.846 | 5.265 | 267.689 | 102 | 89.5 | 491.5 | 68.619 | 1.077 | 116.2 | 100.372 | 0.569 | 215.038 | 1.496 | 0.043 | 6.22 | 14.112
20150909 | MW1047-30 | B5 | Diethylene glycol | 0.03 | uM | 17.106 | 42.543 | 0.407 | 510.246 | 4.556 | 232.484 | 128.5 | 118.5 | 1285 | 89.483 | 1.413 | 132.899 | 240.01 | 0.639 | 263.441 | 1.623 | 0.086 | 2.539 | 19.477
20150401 | MW1053-26 | D2 | Diethylstilbestrol | 0.03 | uM | 12.29 | 27.194 | 0.432 | 504.965 | 4.414 | 280.447 | 113.5 | 108.5 | 547 | 78.257 | 1.293 | 102.732 | 158.653 | 0.535 | 383.371 | 1.967 | 0.068 | 4.687 | 22.416
20150401 | MW1053-31 | D2 | Diethylstilbestrol | 0.03 | uM | 12.435 | 28.749 | 0.58 | 467.703 | 4.889 | 177.76 | 100 | 86.5 | 616 | 76.286 | 0.991 | 110.364 | 125.063 | 0.501 | 280.904 | 1.479 | 0.06 | 5.734 | 21.028
20150401 | MW1053-33 | D2 | Diethylstilbestrol | 0.03 | uM | 12.976 | 29.634 | 0.415 | 555.284 | 5.057 | 197.159 | 122 | 112 | 462 | 79.145 | 1.323 | 88.308 | 128.472 | 0.617 | 383.186 | 1.904 | 0.074 | 4.789 | 23.595
20140924 | MW1007-70 | F2 | Diphenylhydantoin | 0.03 | uM | 13.168 | 24.205 | 0.562 | 478.537 | 7.513 | 170.824 | 102 | 90.5 | 385.5 | 87.122 | 1.351 | 89.495 | 131.99 | 0.413 | 365.455 | 1.611 | 0.057 | 5.63 | 12.944
20140924 | MW1007-81 | F2 | Diphenylhydantoin | 0.03 | uM | 12.702 | 21.578 | 0.256 | 392.489 | 5.495 | 167.738 | 105 | 88.5 | 301.5 | 98.728 | 1.845 | 48.312 | 191.925 | 0.471 | 346.247 | 1.225 | 0.05 | 3.816 | 11.329
20140924 | MW1007-84 | F2 | Diphenylhydantoin | 0.03 | uM | 11.672 | 23.437 | 0.446 | 446.396 | 4.738 | 326.84 | 107 | 97 | 457.5 | 75.821 | 0.982 | 100.883 | 182.186 | 0.533 | 429.121 | 1.741 | 0.075 | 5.733 | 7.467
20141203 | MW1042-42 | C3 | Domoic Acid | 0.03 | uM | 7.802 | 14.153 | 0.265 | 590.676 | 4.258 | 385.891 | 131 | 120 | 169.5 | 121.613 | 2.128 | 90.969 | 441.682 | 0.476 | 619.9 | 2.177 | 0.05 | 7.06 | 23.975
20141203 | MW1042-43 | C3 | Domoic Acid | 0.03 | uM | 9.184 | 24.711 | 0.201 | 628.148 | 2.777 | 362.169 | 131 | 119 | 493 | 112.858 | 1.489 | 163.518 | 304.113 | 0.552 | 494.795 | 2.484 | 0.075 | 4.76 | 15.7
20141203 | MW1042-44 | C3 | Domoic Acid | 0.03 | uM | 9.643 | 24.008 | 0.223 | 535.096 | 2.947 | 343.262 | 121 | 116 | 488.5 | 113.89 | 1.475 | 127.944 | 351.106 | 0.472 | 438.348 | 2.332 | 0.071 | 5.08 | 12.447
20141231 | MW1045-02 | C2 | Emamectin benzoate | 0.03 | uM | 0.742 | 3.209 | 0.085 | 293.479 | 0.596 | 262 | 45.5 | 28 | 79.5 | 55.53 | 0.355 | 222.137 | 202.432 | 0.102 | 242.436 | 1.957 | 0.008 | 3.461 | 11.478
20141231 | MW1045-06 | C2 | Emamectin benzoate | 0.03 | uM | 3.373 | 7.384 | 0.139 | 411.054 | 1.248 | 368.199 | 85.5 | 61 | 145.5 | 89.997 | 0.642 | 242.287 | 272.73 | 0.154 | 490.143 | 2.882 | 0.036 | 8.028 | 16.63
20141231 | MW1045-09 | C2 | Emamectin benzoate | 0.03 | uM | 2.272 | 4.924 | 0.161 | 296.229 | 1.087 | 443.127 | 70.5 | 41.5 | 196 | 71.536 | 0.568 | 246.199 | 332.541 | 0.19 | 295.685 | 2.018 | 0.012 | 13.305 | 22.518
20141231 | MW1045-02 | D1 | Fipronil | 0.03 | uM | 13.561 | 23.337 | 0.238 | 426.148 | 4.235 | 134.655 | 101.5 | 90 | 320.5 | 75.639 | 1.799 | 48.653 | 169.036 | 0.786 | 275.785 | 1.484 | 0.072 | 4.439 | 15.719
20141231 | MW1045-06 | D1 | Fipronil | 0.03 | uM | 11.13 | 21.46 | 0.198 | 433.013 | 3.138 | 139.832 | 100 | 86.5 | 334 | 81.101 | 1.673 | 54.56 | 166.953 | 0.678 | 261.521 | 1.589 | 0.066 | 6.731 | 17.279
20141231 | MW1045-09 | D1 | Fipronil | 0.03 | uM | 8.816 | 20.423 | 0.209 | 429.309 | 2.743 | 144.103 | 95 | 80 | 273 | 77.788 | 1.489 | 58.048 | 205.041 | 0.634 | 275.284 | 1.346 | 0.048 | 5.931 | 21.008
20150909 | MW1047-22 | C3 | Fluconazole | 0.03 | uM | 12.439 | 30.693 | 0.516 | 539.913 | 4.571 | 126.784 | 103.5 | 86 | 854 | 69.259 | 0.901 | 131.232 | 74.815 | 0.487 | 254.789 | 1.687 | 0.081 | 4.488 | 21.691
20150909 | MW1047-29 | C4 | Fluconazole | 0.03 | uM | 13.522 | 32.355 | 0.464 | 446.439 | 4.535 | 281.351 | 112.5 | 96 | 647 | 73.66 | 1.204 | 81.907 | 92.62 | 0.582 | 231.226 | 1.161 | 0.046 | 3.835 | 11.546
20150909 | MW1047-30 | C5 | Fluconazole | 0.03 | uM | 15.271 | 33.095 | 0.427 | 543.867 | 5.725 | 178.355 | 98 | 86 | 617.5 | 76.909 | 1.893 | 88.651 | 647.095 | 0.908 | 252.31 | 1.638 | 0.07 | 3.364 | 18.835
20160601 | MW1062-29 | A3 | Fluoxetine | 0.03 | uM | 528.356 | 14.675 | 0.169 | 407.669 | 3.376 | 185.684 | 77 | 67 | 605 | 61.97 | 0.971 | 116.411 | 108.907 | 0.535 | 208.423 | 1.454 | 0.053 | 9.132 | 21.15
20160601 | MW1062-43 | A4 | Fluoxetine | 0.03 | uM | 673.019 | 24.414 | 0.164 | 444.739 | 3.061 | 140.585 | 92 | 85.5 | 383.5 | 80.322 | 1.372 | 101.143 | 122.367 | 0.557 | 399.985 | 2.059 | 0.102 | 6.064 | 20.738
20160601 | MW1062-44 | A5 | Fluoxetine | 0.03 | uM | 499.285 | 17.11 | 0.14 | 445.123 | 2.421 | 156.546 | 78 | 66 | 427.5 | 74.91 | 1.19 | 140.377 | 143.341 | 0.402 | 345.859 | 1.715 | 0.067 | 4.048 | 19.461
20141231 | MW1045-02 | E2 | Flusilazole | 0.03 | uM | 6.936 | 15.925 | 0.196 | 427.013 | 2.449 | 175.264 | 92.5 | 86 | 232 | 85.128 | 1.501 | 98.432 | 200.459 | 0.354 | 401.325 | 1.662 | 0.049 | 8.045 | 19.188
20141231 | MW1045-06 | E2 | Flusilazole | 0.03 | uM | 14.136 | 22.019 | 0.522 | 518.299 | 5.9 | 178.586 | 95.5 | 87 | 223 | 82.952 | 1.671 | 93.455 | 156.494 | 0.365 | 455.068 | 1.939 | 0.066 | 5.155 | 18.262
20141231 | MW1045-09 | E2 | Flusilazole | 0.03 | uM | 7.039 | 13.786 | 0.194 | 356.573 | 2.667 | 213.947 | 81.5 | 77.5 | 210 | 79.793 | 1.103 | 75.039 | 243.549 | 0.257 | 344.544 | 1.222 | 0.035 | 2.915 | 15.674
20140910 | MW1008-39 | B2 | Glyphosate | 0.03 | uM | 3.634 | 11.734 | 0.125 | 429.959 | 1.105 | 217.152 | 77.5 | 66 | 274 | 72.147 | 0.983 | 172.534 | 139.058 | 0.157 | 244.775 | 1.558 | 0.029 | 5.952 | 10.552
20140910 | MW1008-40 | B2 | Glyphosate | 0.03 | uM | 6.713 | 19.062 | 0.244 | 661.565 | 2.512 | 317.659 | 109 | 94.5 | 420.5 | 96.187 | 1.187 | 121.645 | 117.084 | 0.333 | 320.778 | 1.729 | 0.044 | 4.304 | 5.876
20140910 | MW1008-68 | B2 | Glyphosate | 0.03 | uM | 8.228 | 23.638 | 0.47 | 536.926 | 4.122 | 196.212 | 93 | 74.5 | 384.5 | 86.524 | 0.981 | 161.237 | 126.003 | 0.197 | 376.233 | 2.216 | 0.053 | 5.609 | 14.443
20140910 | MW1008-39 | C2 | Haloperidol | 0.03 | uM | 5.819 | 17.481 | 0.199 | 470.702 | 2.328 | 155.06 | 92.5 | 81 | 396 | 76.859 | 1.317 | 121.005 | 112.252 | 0.317 | 233.834 | 1.408 | 0.037 | 5.806 | 10.157
20140910 | MW1008-40 | C2 | Haloperidol | 0.03 | uM | 5.691 | 14.139 | 0.378 | 513.957 | 3.141 | 394.146 | 100 | 88 | 262.5 | 81.886 | 1.274 | 109.906 | 144.546 | 0.376 | 263.535 | 1.633 | 0.035 | 4.456 | 10.289
20140910 | MW1008-68 | C2 | Haloperidol | 0.03 | uM | 6.401 | 18.36 | 0.269 | 590.983 | 2.902 | 223.909 | 94 | 80 | 365 | 83.875 | 0.988 | 129.199 | 148.942 | 0.191 | 257.424 | 1.652 | 0.033 | 5.178 | 9.749
20150128 | MW1007-109 | C2 | Heptachlor epoxide | 0.03 | uM | 20.628 | 38.597 | 0.304 | 630.773 | 5.598 | 174.269 | 126 | 126 | 598.5 | 109.675 | 2.578 | 100.993 | 178.039 | 1.289 | 512.364 | 2.437 | 0.14 | 2.185 | 21.046
20150128 | MW1008-1 | C2 | Heptachlor epoxide | 0.03 | uM | 14.834 | 39.279 | 0.292 | 639.433 | 4.274 | 187.428 | 131 | 121.5 | 960 | 104.57 | 1.827 | 129.51 | 156.374 | 0.824 | 375.037 | 2.012 | 0.086 | 2.838 | 13.79
20150128 | MW1008-40 | C2 | Heptachlor epoxide | 0.03 | uM | 23.55 | 47.469 | 0.371 | 591.292 | 4.741 | 153.504 | 126 | 108.5 | 1183 | 98.194 | 1.966 | 102.657 | 331.658 | 0.922 | 380.54 | 2.353 | 0.165 | 2.464 | 20.189
20151014 | MW1076-42 | C3 | Heptachlor epoxide | 0.03 | uM | 11.006 | 18.291 | 0.391 | 289.363 | 4.397 | 168.649 | 87 | 63.5 | 432 | 70.476 | 0.915 | 59.069 | 349.375 | 0.436 | 265.911 | 0.994 | 0.042 | 5.871 | 21.089
20151014 | MW1076-43 | C4 | Heptachlor epoxide | 0.03 | uM | 17.364 | 32.448 | 0.675 | 425.309 | 9.083 | 200.207 | 93.5 | 84.5 | 266.5 | 81.501 | 1.237 | 47.326 | 383.598 | 0.513 | 317.961 | 1 | 0.038 | 6.332 | 19.491
20151014 | MW1076-44 | C5 | Heptachlor epoxide | 0.03 | uM | 12.73 | 33.638 | 0.623 | 448.079 | 4.913 | 253.06 | 90.5 | 70 | 450 | 79.234 | 0.859 | 76.412 | 473.923 | 0.317 | 266.4 | 1.213 | 0.04 | 5.145 | 17.706
20150805 | MW1040-11 | A4 | Hexachlorophene | 0.03 | uM | 574.472 | 24.046 | 0.291 | 568.681 | 3.573 | 261.858 | 107 | 99.5 | 693.5 | 102.237 | 1.218 | 199.278 | 267.5 | 0.588 | 420.178 | 2.622 | 0.097 | 4.928 | 14.936
20150805 | MW1040-12 | A5 | Hexachlorophene | 0.03 | uM | 878.891 | 29.62 | 0.269 | 614.209 | 4.157 | 291.984 | 123.5 | 126 | 774 | 124.625 | 1.547 | 139.554 | 275.006 | 0.698 | 475.493 | 2.873 | 0.113 | 3.474 | 20.345
20150805 | MW1040-11 | B4 | Hydroxyurea | 0.03 | uM | 359.138 | 15.221 | 0.306 | 534.938 | 3.154 | 414.635 | 100.5 | 84.5 | 756 | 87.779 | 1.142 | 172.023 | 1990.358 | 0.399 | 251.677 | 1.82 | 0.055 | 5.63 | 21.78
20150805 | MW1040-12 | B5 | Hydroxyurea | 0.03 | uM | 618.233 | 24.896 | 0.281 | 630.964 | 3.817 | 297.721 | 115 | 110 | 604 | 104.421 | 1.58 | 154.187 | 301.75 | 0.576 | 413.134 | 2.264 | 0.083 | 3.963 | 24.027
20150128 | MW1007-109 | D2 | Imidacloprid | 0.03 | uM | 18.106 | 31.017 | 0.283 | 671.143 | 8.221 | 176.64 | 123.5 | 115 | 535.5 | 109.494 | 2.374 | 107.294 | 193.239 | 0.766 | 553.059 | 2.435 | 0.122 | 2.807 | 19.072
20150128 | MW1008-1 | D2 | Imidacloprid | 0.03 | uM | 11.223 | 28.154 | 0.306 | 543.276 | 3.271 | 195.823 | 120.5 | 101.5 | 809.5 | 89.198 | 1.739 | 110.68 | 199.901 | 0.725 | 236.82 | 1.38 | 0.051 | 4.088 | 12.355
20150128 | MW1008-40 | D2 | Imidacloprid | 0.03 | uM | 22.417 | 47.136 | 0.324 | 616.589 | 4.691 | 169.144 | 121 | 118.5 | 1219.5 | 99.598 | 1.966 | 101.016 | 175.921 | 0.905 | 349.782 | 2.379 | 0.152 | 2.957 | 17.965
20150401 | MW1053-26 | E2 | Isoniazid | 0.03 | uM | 12.838 | 30.744 | 0.337 | 460.492 | 3.807 | 300.38 | 112 | 94.5 | 678.5 | 83.148 | 1.179 | 105.668 | 129.61 | 0.636 | 345.904 | 1.97 | 0.093 | 4.067 | 19.293
20150401 | MW1053-31 | E2 | Isoniazid | 0.03 | uM | 6.88 | 15.39 | 0.394 | 432.919 | 2.981 | 461.696 | 96.5 | 71.5 | 368 | 70.413 | 0.966 | 114.32 | 156.144 | 0.395 | 222.126 | 1.152 | 0.033 | 5.842 | 18.125
20150401 | MW1053-33 | E2 | Isoniazid | 0.03 | uM | 8.99 | 21.128 | 0.337 | 553.533 | 3.707 | 277.916 | 113 | 92.5 | 427.5 | 77.589 | 1.145 | 121.489 | 138.607 | 0.488 | 341.859 | 1.875 | 0.062 | 4.818 | 20.802
20140910 | MW1008-39 | D2 | Ketamine | 0.03 | uM | 5.778 | 19.158 | 0.207 | 452.731 | 2.038 | 163.927 | 95.5 | 86 | 341.5 | 78.724 | 1.299 | 103.382 | 129.858 | 0.375 | 227.098 | 1.432 | 0.035 | 5.926 | 10.088
20140910 | MW1008-40 | D2 | Ketamine | 0.03 | uM | 5.319 | 14.218 | 0.295 | 494.961 | 2.438 | 460.043 | 97.5 | 92.5 | 281.5 | 83.333 | 1.14 | 162.354 | 151.89 | 0.326 | 352.042 | 2.185 | 0.045 | 6.361 | 8.04
20140910 | MW1008-68 | D2 | Ketamine | 0.03 | uM | 5.719 | 17.188 | 0.237 | 584.747 | 2.076 | 312.714 | 106 | 90.5 | 330 | 106.135 | 1.256 | 139.109 | 626.294 | 0.293 | 368.055 | 2.092 | 0.038 | 3.79 | 6.84
20141231 | MW1045-02 | A2 | Lactofen | 0.03 | uM | 9.83 | 17.565 | 0.181 | 388.343 | 2.69 | 186.562 | 116.5 | 88 | 291 | 80.474 | 1.237 | 91.32 | 155.398 | 0.417 | 363.728 | 1.527 | 0.056 | 3.483 | 15.8
20141231 | MW1045-06 | A2 | Lactofen | 0.03 | uM | 7.211 | 17.4 | 0.172 | 449.068 | 2.127 | 169.962 | 82.5 | 74 | 243.5 | 80.631 | 1.296 | 84.051 | 229.051 | 0.492 | 289.183 | 1.686 | 0.052 | 8.229 | 16.112
20141231 | MW1045-09 | A2 | Lactofen | 0.03 | uM | 8.517 | 17.718 | 0.181 | 384.735 | 2.32 | 176.01 | 97 | 82 | 271.5 | 85.887 | 1.357 | 78.574 | 216.501 | 0.476 | 350.115 | 1.498 | 0.057 | 7.369 | 22.743
20141029 | MW1008-42 | A2 | Lead acetate | 0.03 | uM | 23.518 | 49.191 | 0.358 | 554.946 | 7.56 | 165.196 | 124 | 119 | 1443 | 98.217 | 1.602 | 141.302 | 183.681 | 0.711 | 359.915 | 2.134 | 0.128 | 2.869 | 19.014
20141029 | MW1008-41 | C2 | Lead acetate | 0.03 | uM | 13.177 | 34.312 | 0.299 | 528.323 | 4.686 | 153.594 | 120 | 116.5 | 803 | 87.592 | 1.212 | 113.73 | 89.284 | 0.715 | 302.567 | 1.764 | 0.069 | 2.074 | 9.588
20141029 | MW1008-42 | E2 | Lead acetate | 0.03 | uM | 21.061 | 51.369 | 0.426 | 574.292 | 6.513 | 161.889 | 131 | 128.5 | 1132 | 108.076 | 1.392 | 113.895 | 219.741 | 0.782 | 370.937 | 1.775 | 0.089 | 3.162 | 17.995
20150128 | MW1007-109 | E2 | Lindane | 0.03 | uM | 14.676 | 34.523 | 0.296 | 653.64 | 4.434 | 149.42 | 126 | 121 | 617 | 103.244 | 2.599 | 110.938 | 182.786 | 1.122 | 346.336 | 2.195 | 0.093 | 2.734 | 21.473
20150128 | MW1008-1 | E2 | Lindane | 0.03 | uM | 11.502 | 30.659 | 0.459 | 462.827 | 3.722 | 220.195 | 88 | 72 | 818 | 55.99 | 1.017 | 91.955 | 98.424 | 0.44 | 151.896 | 0.769 | 0.037 | 4.236 | 13.552
20150128 | MW1008-40 | E2 | Lindane | 0.03 | uM | 26.243 | 53.942 | 0.46 | 529.661 | 5.379 | 229.347 | 108.5 | 96.5 | 1621.5 | 77.854 | 1.299 | 125.403 | 25.55 | 0.598 | 304.246 | 2.117 | 0.183 | 3.405 | 18.782
20141203 | MW1042-42 | D2 | Loperamide | 0.03 | uM | 8.422 | 15.578 | 0.189 | 637.682 | 4.254 | 356.141 | 128.5 | 118.5 | 199 | 126.115 | 2.401 | 99.018 | 385.712 | 0.722 | 610.776 | 3.137 | 0.084 | 4.981 | 18.487
20141203 | MW1042-43 | D2 | Loperamide | 0.03 | uM | 9.428 | 23.546 | 0.207 | 692.237 | 3.378 | 326.583 | 121 | 116.5 | 422.5 | 118.802 | 1.669 | 148.296 | 339.818 | 0.528 | 529.794 | 3.055 | 0.088 | 4.428 | 11.397
20141203 | MW1042-44 | D2 | Loperamide | 0.03 | uM | 10.697 | 28.254 | 0.218 | 624.558 | 2.934 | 299.476 | 131 | 131 | 416 | 122.377 | 1.757 | 132.493 | 327.135 | 0.51 | 578.985 | 2.804 | 0.095 | 3.516 | 19.202
20140910 | MW1008-39 | E2 | Loperamide | 0.03 | uM | 7.619 | 15.123 | 0.219 | 422.528 | 3.079 | 155.788 | 90.5 | 73 | 275 | 72.468 | 1.417 | 66.367 | 143.343 | 0.443 | 214.621 | 1.189 | 0.035 | 4.571 | 8.648
20140910 | MW1008-40 | E2 | Loperamide | 0.03 | uM | 5.95 | 15.507 | 0.136 | 508.986 | 2.219 | 164.628 | 106.5 | 92 | 295 | 85.684 | 1.421 | 119.42 | 137.773 | 0.321 | 346.586 | 2.139 | 0.055 | 4.82 | 6.661
20140910 | MW1008-68 | E2 | Loperamide | 0.03 | uM | 5.485 | 17.685 | 0.24 | 358.45 | 1.808 | 199.439 | 59.5 | 39 | 303 | 47.791 | 0.891 | 81.128 | 167.23 | 0.26 | 108.579 | 1.552 | 0.014 | 10.392 | 13.009
20140910 | MW1008-39 | F3 | Maneb | 0.03 | uM | 11.484 | 25.72 | 0.563 | 461.366 | 4.549 | 230.162 | 116.5 | 94.5 | 505.5 | 86.829 | 1.39 | 103.544 | 102.976 | 0.464 | 336.561 | 1.868 | 0.077 | 2.854 | 6.871
20140910 | MW1008-40 | F3 | Maneb | 0.03 | uM | 11.072 | 22.101 | 0.494 | 449.087 | 4.395 | 241.687 | 108.5 | 98.5 | 406 | 96.676 | 1.642 | 95.812 | 236.011 | 0.575 | 335.381 | 1.828 | 0.058 | 4.387 | 10.385
20140910 | MW1008-68 | F3 | Maneb | 0.03 | uM | 10.159 | 28.478 | 0.365 | 518.671 | 3.481 | 318.182 | 114 | 94.5 | 530 | 111.616 | 1.543 | 119.486 | 604.747 | 0.441 | 392.971 | 2.148 | 0.076 | 3.431 | 4.994
20160511 | MW1112-16 | E3 | Manganese | 0.03 | uM | 583.053 | 23.298 | 0.202 | 691.549 | 3.807 | 265.933 | 133.5 | 133.5 | 394 | 122.636 | 2.107 | 158.862 | 245.488 | 0.661 | 670.483 | 3.047 | 0.095 | 3.386 | 21.901
20160511 | MW1112-17 | E4 | Manganese | 0.03 | uM | 946.172 | 33.831 | 0.241 | 628.367 | 4.502 | 166.125 | 130 | 122.5 | 517.5 | 119.956 | 2.364 | 121.128 | 197.876 | 0.783 | 601.108 | 2.556 | 0.117 | 2.078 | 21.072
20160511 | MW1112-18 | E5 | Manganese | 0.03 | uM | 473.832 | 20.171 | 0.246 | 657.968 | 3.529 | 285.411 | 131 | 124.5 | 349 | 114.823 | 1.892 | 179.576 | 258.392 | 0.508 | 713.961 | 2.653 | 0.077 | 2.971 | 16.511
20150805 | MW1040-11 | D4 | Methotrexate | 0.03 | uM | 500.234 | 15.784 | 0.703 | 305.552 | 4.659 | 330.28 | 55 | 41.5 | 148 | 39.583 | 0.938 | 37.584 | 147.796 | 0.325 | 100.24 | 0.376 | 0.008 | 7.635 | 21.221
20150805 | MW1040-12 | D5 | Methotrexate | 0.03 | uM | 621.949 | 12.56 | 0.441 | 323.109 | 4.02 | 343.78 | 57.5 | 46 | 92 | 45.313 | 1.397 | 34.087 | 467.763 | 0.33 | 155.042 | 0.423 | 0.018 | 6.632 | 18.013
20141231 | MW1045-02 | F2 | Methylchloroisothiazolinone | 0.03 | uM | 8.037 | 14.273 | 0.35 | 360.098 | 6.015 | 155.736 | 45 | 35 | 214.5 | 45.023 | 1.052 | 79.511 | 71.071 | 0.501 | 211.735 | 0.847 | 0.032 | 3.704 | 6.441
20141231 | MW1045-06 | F2 | Methylchloroisothiazolinone | 0.03 | uM | 8.45 | 17.66 | 0.144 | 472.7 | 2.349 | 145.965 | 90.5 | 79 | 291 | 76.954 | 1.422 | 106.969 | 131.205 | 0.463 | 396.752 | 1.726 | 0.07 | 4.537 | 16.687
20141231 | MW1045-09 | F2 | Methylchloroisothiazolinone | 0.03 | uM | 8.446 | 17.076 | 0.215 | 418.37 | 2.991 | 164.948 | 86 | 82 | 253.5 | 85.581 | 1.47 | 85.443 | 169.024 | 0.432 | 376.585 | 1.654 | 0.053 | 2.313 | 14.445
20141029 | MW1036-8 | D3 | Methylmercury | 0.03 | uM | 11.761 | 25.301 | 0.433 | 460.586 | 4.316 | 291.322 | 121 | 103.5 | 973 | 72.406 | 0.999 | 110.717 | 85.79 | 0.475 | 237.253 | 1.528 | 0.061 | 4.538 | 14.173
20141029 | MW1036-8 | E3 | Methylmercury | 0.03 | uM | 15.56 | 43.309 | 0.473 | 459.272 | 4.14 | 263.545 | 123.5 | 101.5 | 1461 | 94.752 | 1.342 | 134.907 | 79.564 | 0.468 | 281.117 | 1.712 | 0.092 | 3.114 | 19.32
20141029 | MW1036-8 | F3 | Methylmercury | 0.03 | uM | 12.111 | 30.372 | 0.436 | 495.577 | 3.926 | 235.718 | 111.5 | 101.5 | 1145.5 | 79.103 | 0.898 | 135.517 | 75.095 | 0.363 | 253.302 | 1.805 | 0.075 | 3.919 | 16.311
20150128 | MW1008-37 | B2 | Mevastatin | 0.03 | uM | 27.566 | 38.282 | 0.193 | 689.952 | 6.077 | 173.011 | 136 | 136 | 627.5 | 125.588 | 3.115 | 104.956 | 207.309 | 0.853 | 808.282 | 3.294 | 0.234 | 2.461 | 10.412
20150128 | MW1008-41 | B2 | Mevastatin | 0.03 | uM | 28.664 | 44.82 | 0.115 | 533.863 | 3.168 | 58.826 | 103.5 | 94 | 640 | 91.216 | 2.321 | 89.393 | 59.532 | 0.664 | 550.415 | 2.59 | 0.24 | 4.96 | 24.311
20150128 | MW1008-42 | B2 | Mevastatin | 0.03 | uM | 4.361 | 17.15 | 0.397 | 673.277 | 3.198 | 367.48 | 61.5 | 57 | 189 | 48.538 | 1.052 | 56.282 | 95.716 | 0.268 | 111.339 | 0.48 | 0.01 | 8.248 | 25.101
20160601 | MW1062-29 | D3 | Naloxone | 0.03 | uM | 235.861 | 8.723 | 0.188 | 505.571 | 3.183 | 355.373 | 67.5 | 68 | 194.5 | 74.623 | 1.166 | 161.777 | 243.7 | 0.34 | 418.65 | 1.902 | 0.047 | 3.829 | 16.649
20160601 | MW1062-43 | D4 | Naloxone | 0.03 | uM | 499.411 | 16.13 | 0.171 | 433.106 | 3.042 | 242.983 | 95 | 89.5 | 245.5 | 87.79 | 1.338 | 99.577 | 271.478 | 0.26 | 523.511 | 1.686 | 0.046 | 5.107 | 22.145
20160601 | MW1062-44 | D5 | Naloxone | 0.03 | uM | 415.302 | 15.025 | 0.659 | 486.599 | 5.326 | 336.023 | 71.5 | 63 | 225 | 65.627 | 1.018 | 110.623 | 213.05 | 0.298 | 262.044 | 1.332 | 0.033 | 7.138 | 16.179
20141029 | MW1008-42 | B2 | Nicotine | 0.03 | uM | 25.97 | 65.164 | 0.405 | 554.349 | 6.057 | 123.939 | 133.5 | 131 | 1471.5 | 117.078 | 1.564 | 169.741 | 193.062 | 0.585 | 406.032 | 2.281 | 0.145 | 2.368 | 16.048
20141029 | MW1008-41 | D2 | Nicotine | 0.03 | uM | 12.158 | 30.608 | 0.259 | 531.241 | 4.232 | 179.574 | 120 | 120 | 869.5 | 84.499 | 1.359 | 128.291 | 94.127 | 0.828 | 302.285 | 1.919 | 0.068 | 3.383 | 14.133
20141029 | MW1008-42 | F2 | Nicotine | 0.03 | uM | 24.363 | 59.968 | 0.497 | 525.126 | 5.859 | 147.809 | 133.5 | 128.5 | 1587 | 107.865 | 1.666 | 143.761 | 217.718 | 0.719 | 329.607 | 1.979 | 0.116 | 2.203 | 16.988
20160511 | MW1112-16 | B3 | Paraquat | 0.03 | uM | 1001.962 | 36.27 | 0.301 | 649.63 | 5.943 | 165.829 | 131 | 131 | 690 | 113.861 | 2.137 | 99.391 | 177.983 | 0.738 | 495.235 | 2.404 | 0.094 | 2.819 | 23.203
20160511 | MW1112-17 | B4 | Paraquat | 0.03 | uM | 370.824 | 21.185 | 0.313 | 586.519 | 3.264 | 243.306 | 72.5 | 59 | 271.5 | 82.092 | 1.309 | 142.072 | 281.22 | 0.357 | 255.277 | 1.049 | 0.025 | 6.846 | 23.135
20160511 | MW1112-18 | B5 | Paraquat | 0.03 | uM | 1065.917 | 38.478 | 0.245 | 651.569 | 3.879 | 164.969 | 131 | 126 | 893 | 106.639 | 1.808 | 145.613 | 129.407 | 1.029 | 448.374 | 2.773 | 0.152 | 2.519 | 19.37
20150401 | MW1053-26 | F3 | PBDE-47 | 0.03 | uM | 5.396 | 11.794 | 0.338 | 305.055 | 2.661 | 187.181 | 53 | 26.5 | 227.5 | 34.364 | 0.645 | 66.108 | 142.067 | 0.234 | 87.96 | 0.479 | 0.021 | 5.766 | 15.934
20150401 | MW1053-31 | F3 | PBDE-47 | 0.03 | uM | 12.952 | 36.936 | 0.379 | 552.219 | 3.779 | 151.796 | 87.5 | 72.5 | 794.5 | 61.208 | 0.882 | 135.854 | 92.582 | 0.38 | 204.164 | 1.204 | 0.055 | 6.589 | 19.858
20150401 | MW1053-33 | F3 | PBDE-47 | 0.03 | uM | 13.041 | 30.411 | 0.659 | 404.07 | 5.37 | 303.491 | 75.5 | 66.5 | 1074 | 56.622 | 0.843 | 127.027 | 144.613 | 0.379 | 179.932 | 0.852 | 0.045 | 6.404 | 19.059
20160511 | MW1112-16 | A3 | Permethrin | 0.03 | uM | 676.314 | 25.869 | 0.258 | 619.528 | 3.973 | 243.801 | 118.5 | 109 | 820.5 | 113.452 | 1.603 | 165.037 | 227.832 | 0.629 | 466.556 | 2.453 | 0.087 | 3.616 | 20.542
20160511 | MW1112-17 | A4 | Permethrin | 0.03 | uM | 910.705 | 32.833 | 0.237 | 632.876 | 3.823 | 219.634 | 131 | 128.5 | 969.5 | 124.162 | 1.705 | 146.959 | 184.255 | 0.582 | 474.481 | 2.976 | 0.128 | 2.722 | 21.501
20160511 | MW1112-18 | A5 | Permethrin | 0.03 | uM | 1419.232 | 46.953 | 0.252 | 590.694 | 4.476 | 193.234 | 128.5 | 121 | 1134.5 | 121.02 | 1.696 | 137.307 | 185.088 | 1.334 | 415.554 | 2.927 | 0.199 | 2.724 | 18.113
20150909 | MW1047-22 | D3 | Phenobarbital | 0.03 | uM | 16.89 | 44.575 | 0.449 | 496.223 | 4.612 | 199.922 | 102.5 | 93.5 | 1104 | 78.279 | 1.458 | 117.197 | 837.673 | 0.385 | 249.947 | 1.358 | 0.077 | 5.007 | 22.514
20150909 | MW1047-29 | D4 | Phenobarbital | 0.03 | uM | 12.856 | 32.332 | 0.393 | 568.581 | 4.918 | 289.797 | 109 | 95.5 | 826.5 | 70.97 | 0.98 | 103.011 | 78.272 | 0.604 | 264.88 | 1.489 | 0.061 | 5.14 | 14.847
20150909 | MW1047-30 | D5 | Phenobarbital | 0.03 | uM | 19.51 | 52.652 | 0.423 | 549.633 | 4.842 | 146.788 | 121 | 111 | 1356.5 | 75.275 | 0.837 | 135.75 | 27.103 | 0.562 | 262.288 | 1.903 | 0.105 | 3.33 | 19.964
20151014 | MW1076-42 | D3 | Phenol | 0.03 | uM | 9.451 | 18.602 | 0.35 | 287.638 | 3.456 | 269.088 | 55.5 | 47 | 748 | 44.392 | 0.702 | 97.661 | 51.667 | 0.212 | 150.917 | 0.671 | 0.034 | 8.541 | 19.191
20151014 | MW1076-43 | D4 | Phenol | 0.03 | uM | 12.225 | 23.384 | 0.276 | 356.429 | 4.026 | 195.604 | 98 | 84 | 436.5 | 79.642 | 1.071 | 57.501 | 271.255 | 0.381 | 252.884 | 1.14 | 0.049 | 4.719 | 20.883
20151014 | MW1076-44 | D5 | Phenol | 0.03 | uM | 10.696 | 23.169 | 0.3 | 328.591 | 3.325 | 194.214 | 100.5 | 74 | 564.5 | 68.803 | 1 | 63.959 | 363.509 | 0.413 | 215.243 | 0.903 | 0.042 | 4.489 | 21.213
20141015 | MW1007-107 | A2 | Saccharin | 0.03 | uM | 17.714 | 26.585 | 0.47 | 519.438 | 8.118 | 168.222 | 124 | 104 | 227.5 | 82.395 | 2.175 | 36.407 | 167.29 | 0.99 | 382.835 | 1.283 | 0.068 | 3.688 | 18.712
20141015 | MW1007-108 | A2 | Saccharin | 0.03 | uM | 11.435 | 23.964 | 0.31 | 664.198 | 4.424 | 158.758 | 108.5 | 98.5 | 377.5 | 93.701 | 1.677 | 98.233 | 137.28 | 0.593 | 435.013 | 2.254 | 0.085 | 4.822 | 11.966
20141015 | MW1008-39 | A2 | Saccharin | 0.03 | uM | 6.847 | 12.003 | 0.291 | 161.731 | 2.474 | 130.138 | 43.5 | 27 | 291 | 17.66 | 0.266 | 36.8 | 6.663 | 0.109 | 52.338 | 0.31 | 0.013 | 7.401 | 14.286
20160511 | MW1112-16 | C3 | Sodium Arsenate | 0.03 | uM | 609.232 | 23.156 | 0.23 | 648.376 | 4.13 | 252.025 | 136 | 136 | 403.5 | 122.226 | 2.187 | 133.124 | 246.431 | 0.681 | 561.834 | 2.78 | 0.085 | 2.577 | 23.426
20160511 | MW1112-17 | C4 | Sodium Arsenate | 0.03 | uM | 928.606 | 30.596 | 0.205 | 660.805 | 4.127 | 213.72 | 133.5 | 128.5 | 484 | 122.615 | 2.14 | 128.372 | 230.282 | 0.915 | 635.259 | 2.992 | 0.132 | 2.532 | 21.354
20160511 | MW1112-18 | C5 | Sodium Arsenate | 0.03 | uM | 771.145 | 27.077 | 0.236 | 651.093 | 4.452 | 212.234 | 136 | 133.5 | 338 | 131.732 | 2.546 | 119.114 | 282.062 | 0.556 | 729.718 | 2.757 | 0.108 | 2.401 | 17.456
20151014 | MW1076-42 | E3 | Sodium benzoate | 0.03 | uM | 17.449 | 30.386 | 0.416 | 378.075 | 9.873 | 67.405 | 95 | 74 | 531 | 76.292 | 0.989 | 43.211 | 326.633 | 0.475 | 222.534 | 0.973 | 0.052 | 3.886 | 17.747
20151014 | MW1076-43 | E4 | Sodium benzoate | 0.03 | uM | 14.962 | 25.154 | 0.359 | 346.368 | 4.076 | 114.163 | 88.5 | 68 | 850.5 | 67.723 | 0.839 | 62.956 | 238.556 | 0.399 | 157.466 | 1.037 | 0.056 | 5.514 | 21.4
20151014 | MW1076-44 | E5 | Sodium benzoate | 0.03 | uM | 5.975 | 12.171 | 0.134 | 258.639 | 1.575 | 127.017 | 73 | 51.5 | 297 | 61.113 | 0.844 | 75.201 | 420.375 | 0.273 | 225.208 | 1.056 | 0.023 | 5.828 | 16.435
20160511 | MW1112-16 | D3 | Sodium Fluoride | 0.03 | uM | 707.981 | 26.533 | 0.232 | 693.789 | 4.077 | 211.757 | 133.5 | 133.5 | 391.5 | 117.233 | 2.111 | 139.382 | 201.537 | 0.667 | 602.228 | 2.911 | 0.093 | 3.183 | 22.792
20160511 | MW1112-17 | D4 | Sodium Fluoride | 0.03 | uM | 850.737 | 29.773 | 0.222 | 633.981 | 4.212 | 228.54 | 128.5 | 123.5 | 588 | 112.786 | 1.965 | 119.174 | 204.755 | 0.818 | 475.971 | 2.659 | 0.102 | 3.119 | 22.211
20160511 | MW1112-18 | D5 | Sodium Fluoride | 0.03 | uM | 851.354 | 29.012 | 0.231 | 680.85 | 4.397 | 209.875 | 133.5 | 131 | 361.5 | 130.13 | 2.697 | 114.411 | 250.164 | 0.729 | 646.85 | 3.04 | 0.127 | 3.068 | 19.969
20141203 | MW1042-42 | E2 | Sodium Orthovanadate | 0.03 | uM | 10.978 | 23.376 | 0.208 | 676.853 | 3.644 | 305.409 | 116.5 | 109 | 395 | 114.962 | 1.776 | 157.392 | 334.01 | 0.556 | 620.422 | 2.766 | 0.105 | 3.445 | 19.818
20141203 | MW1042-43 | E2 | Sodium Orthovanadate | 0.03 | uM | 8.945 | 22.202 | 0.222 | 636.376 | 3.365 | 315.461 | 122 | 122 | 405 | 118.703 | 1.721 | 158.623 | 284.496 | 0.471 | 565.063 | 2.678 | 0.079 | 4.924 | 16.601
20141203 | MW1042-44 | E2 | Sodium Orthovanadate | 0.03 | uM | 13.447 | 23.243 | 0.237 | 597.902 | 4.462 | 243.398 | 133.5 | 131 | 469 | 118.528 | 1.852 | 122.286 | 265.611 | 0.67 | 740.545 | 2.719 | 0.106 | 4.228 | 15.654
20141029 | MW1008-41 | A2 | Sorbitol | 0.03 | uM | 9.014 | 20.865 | 0.329 | 444.544 | 4.014 | 209.624 | 97 | 78 | 1003 | 77.796 | 1.044 | 155.157 | 168.292 | 0.387 | 197.796 | 1.171 | 0.041 | 4 | 17.926
20141029 | MW1008-42 | C2 | Sorbitol | 0.03 | uM | 20.404 | 44.407 | 0.38 | 593.541 | 6.211 | 190.157 | 133.5 | 128.5 | 1061 | 105.031 | 1.487 | 120.013 | 307.311 | 0.833 | 401.854 | 2.054 | 0.112 | 3.14 | 17.823
20141029 | MW1008-41 | E2 | Sorbitol | 0.03 | uM | 17.136 | 41.044 | 0.311 | 493.236 | 4.689 | 158.078 | 120 | 120 | 1028.5 | 105.751 | 1.419 | 115.834 | 194.488 | 0.573 | 516.344 | 1.807 | 0.087 | 1.789 | 12.825
20151014 | MW1076-42 | F3 | Sorbitol | 0.03 | uM | 12.728 | 24.346 | 0.433 | 323.083 | 8.986 | 135.493 | 91.5 | 68 | 736 | 65.787 | 0.804 | 71.734 | 658.573 | 0.285 | 171.904 | 0.83 | 0.036 | 5.663 | 17.855
20151014 | MW1076-43 | F4 | Sorbitol | 0.03 | uM | 17.285 | 33.643 | 0.425 | 373.215 | 10.713 | 90.729 | 91 | 72 | 771 | 70.72 | 0.884 | 46.133 | 38.106 | 0.299 | 203.601 | 0.769 | 0.038 | 7.049 | 22.524
20151014 | MW1076-44 | F5 | Sorbitol | 0.03 | uM | 7.834 | 15.203 | 0.464 | 250.672 | 3.619 | 189.451 | 75.5 | 61 | 518 | 60.746 | 0.69 | 64.732 | 50.712 | 0.217 | 144.508 | 0.747 | 0.02 | 3.484 | 16.398
20150128 | MW1007-109 | F2 | Spiroxamine | 0.03 | uM | 10.114 | 28.629 | 0.325 | 627.085 | 3.695 | 216.907 | 103.5 | 88 | 710.5 | 87.417 | 1.679 | 157.042 | 316.639 | 0.594 | 276.123 | 1.632 | 0.063 | 4.951 | 20.008
20150128 | MW1008-1 | F2 | Spiroxamine | 0.03 | uM | 13.156 | 34.637 | 0.267 | 602.457 | 3.366 | 209.159 | 124.5 | 122 | 931 | 106.55 | 1.784 | 150.437 | 156.714 | 0.568 | 354.458 | 2.177 | 0.083 | 2.995 | 17.022
20150128 | MW1008-40 | F2 | Spiroxamine | 0.03 | uM | 13.214 | 28.825 | 0.229 | 427.793 | 3.088 | 105.462 | 79.5 | 73.5 | 780 | 64.567 | 1.32 | 98.075 | 77.739 | 0.344 | 207.246 | 1.302 | 0.065 | 6.333 | 11.808
20141015 | MW1007-107 | D2 | t-retinoic acid | 0.03 | uM | 12.875 | 27.004 | 0.543 | 648.137 | 10.556 | 189.478 | 102 | 91 | 167 | 87.707 | 1.504 | 73.813 | 209.091 | 0.462 | 481.465 | 1.747 | 0.058 | 6.034 | 20.36
20141015 | MW1007-108 | D2 | t-retinoic acid | 0.03 | uM | 10.944 | 23.893 | 0.349 | 572.208 | 4.152 | 188.75 | 116 | 104 | 708.5 | 73.153 | 1.275 | 111.008 | 80.455 | 0.586 | 267.553 | 1.948 | 0.073 | 4.772 | 16.418
20141015 | MW1008-39 | D2 | t-retinoic acid | 0.03 | uM | 17.053 | 26.181 | 0.426 | 532.089 | 4.87 | 210.55 | 94 | 94 | 494.5 | 78.19 | 1.422 | 113.98 | 110.418 | 0.618 | 474.059 | 2.536 | 0.114 | 5.007 | 16.636
20150128 | MW1008-37 | D2 | TCEP | 0.03 | uM | 16.845 | 29.963 | 0.193 | 692.362 | 4.311 | 192.121 | 134 | 134 | 421.5 | 123.278 | 2.617 | 106.22 | 218.246 | 0.905 | 647.088 | 3.4 | 0.166 | 3.336 | 18.518
20150128 | MW1008-41 | D2 | TCEP | 0.03 | uM | 1.321 | 0.054 | 0 | 0 | 0 | 0 | 12 | 0 | 0 | 0 | 0 | 0 | 0 | 0 | 0 | 0 | 0 | 10.413 | 18.137
20150128 | MW1008-42 | D2 | TCEP | 0.03 | uM | 14.657 | 33.837 | 0.264 | 597.582 | 3.965 | 219.797 | 119 | 111.5 | 611.5 | 104.334 | 2.054 | 116.998 | 214.243 | 0.811 | 394.835 | 2.425 | 0.112 | 3.521 | 20.235
20150128 | MW1008-37 | E2 | TDCPP | 0.03 | uM | 17.839 | 34.106 | 0.27 | 650.795 | 4.964 | 173.01 | 128.5 | 123.5 | 486.5 | 118.162 | 2.601 | 112.027 | 212.292 | 0.822 | 668.446 | 2.61 | 0.127 | 2.661 | 18.59
20150128 | MW1008-41 | E2 | TDCPP | 0.03 | uM | 9.587 | 34.771 | 0.138 | 312.207 | 1.409 | 36.189 | 74 | 56.5 | 721 | 58.558 | 0.603 | 119.649 | 26.596 | 0.155 | 227.479 | 1.23 | 0.064 | 3.788 | 14.361
20150128 | MW1008-42 | E2 | TDCPP | 0.03 | uM | 23.14 | 46.423 | 0.271 | 676.935 | 3.988 | 133.797 | 121 | 113.5 | 1077 | 108.966 | 1.937 | 110.614 | 319.466 | 0.736 | 401.106 | 2.698 | 0.19 | 2.723 | 20.677
20151125 | MW1086-39 | F3 | TDCPP | 0.03 | uM | 13.883 | 25.171 | 0.35 | 462.375 | 4.254 | 271.168 | 104 | 95.5 | 389.5 | 102.603 | 2.279 | 88.472 | 496.676 | 0.749 | 395.984 | 1.519 | 0.057 | 4.274 | 20.681
20151125 | MW1086-41 | F4 | TDCPP | 0.03 | uM | 9.165 | 18.677 | 0.238 | 550.354 | 3.959 | 308.473 | 114.5 | 95.5 | 313 | 112.094 | 1.947 | 120.664 | 417.486 | 0.704 | 439.852 | 1.993 | 0.057 | 4.76 | 22.026
20150805 | MW1040-11 | E4 | Tebuconazole | 0.03 | uM | 770.952 | 20.993 | 0.377 | 463.815 | 20.139 | 278.624 | 110.5 | 94.5 | 421 | 90.279 | 1.726 | 67.468 | 289.438 | 0.854 | 230.283 | 1.096 | 0.035 | 3.358 | 19.423
20150805 | MW1040-12 | E5 | Tebuconazole | 0.03 | uM | 127.987 | 5.77 | 0.132 | 275.51 | 1.117 | 177.756 | 41 | 27 | 62 | 35.362 | 0.699 | 52.77 | 268.738 | 0.135 | 105.273 | 0.471 | 0.008 | 5.644 | 14.717
20141015 | MW1007-107 | B2 | Terbutaline | 0.03 | uM | 11.53 | 19.935 | 0.325 | 539.311 | 4.211 | 221.899 | 116 | 98.5 | 230.5 | 84.312 | 1.687 | 67.929 | 169.756 | 0.696 | 417.14 | 1.921 | 0.074 | 5.608 | 15.414
20141015 | MW1007-108 | B2 | Terbutaline | 0.03 | uM | 10.147 | 20.893 | 0.215 | 414.297 | 3.046 | 153.891 | 93 | 88 | 321.5 | 75.473 | 1.21 | 69.881 | 169.277 | 0.5 | 272.887 | 1.52 | 0.05 | 7.817 | 12.832
20141015 | MW1008-39 | B2 | Terbutaline | 0.03 | uM | 11.897 | 25.32 | 0.208 | 450.504 | 3.732 | 122.065 | 88 | 86 | 476 | 75.924 | 1.753 | 83.735 | 107.258 | 0.726 | 296.195 | 1.631 | 0.077 | 2.073 | 10.202
20151125 | MW1086-39 | A3 | Tetrabromobisphenol A | 0.03 | uM | 7.401 | 19.309 | 0.247 | 517.061 | 2.659 | 411.544 | 104 | 90.5 | 266.5 | 114.724 | 1.741 | 109.524 | 148.104 | 0.481 | 409.159 | 1.714 | 0.046 | 4.961 | 19.412
20151125 | MW1086-41 | A4 | Tetrabromobisphenol A | 0.03 | uM | 7.603 | 17.718 | 0.272 | 513.402 | 2.439 | 352.954 | 102.5 | 96.5 | 320.5 | 104.324 | 1.719 | 125.767 | 386.213 | 0.46 | 348.565 | 1.765 | 0.042 | 4.699 | 23.811
20141203 | MW1042-42 | F2 | Tetrabromobisphenol A | 0.03 | uM | 14.772 | 33.49 | 0.282 | 625.55 | 4.386 | 255.274 | 123.5 | 118.5 | 910.5 | 112.505 | 1.839 | 126.332 | 237.885 | 0.72 | 382.581 | 2.406 | 0.106 | 2.719 | 18.55
20141203 | MW1042-43 | F2 | Tetrabromobisphenol A | 0.03 | uM | 12.835 | 30.581 | 0.28 | 580.46 | 3.849 | 247.437 | 121 | 116 | 908 | 111.444 | 1.573 | 152.392 | 248.226 | 0.605 | 453.373 | 2.367 | 0.089 | 3.831 | 15.268
20141203 | MW1042-44 | F2 | Tetrabromobisphenol A | 0.03 | uM | 12.624 | 34.098 | 0.243 | 644.388 | 3.409 | 222.774 | 128.5 | 126 | 764.5 | 121.92 | 1.581 | 156.946 | 218.934 | 0.587 | 464.838 | 2.745 | 0.104 | 3.201 | 13.004
20150805 | MW1040-11 | F4 | Thalidomide | 0.03 | uM | 858.347 | 33.64 | 0.147 | 582.785 | 1.9 | 319.926 | 111 | 98.5 | 749.5 | 113.75 | 1.325 | 187.265 | 377.162 | 0.53 | 558.246 | 3.093 | 0.144 | 4.439 | 22.171
20150805 | MW1040-12 | F5 | Thalidomide | 0.03 | uM | 669.474 | 20.333 | 0.31 | 508.434 | 3.535 | 332.964 | 100 | 96 | 625 | 103.916 | 1.292 | 162.646 | 294.921 | 0.638 | 374.317 | 2.445 | 0.084 | 5.442 | 22.742
20141015 | MW1007-107 | C2 | Thiouracil | 0.03 | uM | 9.659 | 17.644 | 0.469 | 501.754 | 5.317 | 269.507 | 116.5 | 99.5 | 195 | 87.78 | 1.682 | 73.912 | 168.756 | 0.433 | 374.069 | 1.931 | 0.062 | 4.92 | 21.956
20141015 | MW1007-108 | C2 | Thiouracil | 0.03 | uM | 12.55 | 22.356 | 0.613 | 525.685 | 7.529 | 246.592 | 103 | 93 | 221.5 | 76.407 | 1.334 | 79.677 | 175.56 | 0.475 | 338.691 | 1.592 | 0.046 | 5.844 | 15.735
20141015 | MW1008-39 | C2 | Thiouracil | 0.03 | uM | 15.558 | 25.809 | 0.241 | 402.477 | 4.488 | 119.808 | 96.5 | 91.5 | 782.5 | 77.36 | 1.402 | 94.543 | 82.907 | 0.678 | 273.841 | 1.588 | 0.078 | 6.806 | 13.076
20151125 | MW1086-39 | E3 | TPP | 0.03 | uM | 4.555 | 16.254 | 0.222 | 660.497 | 2.128 | 336.591 | 72 | 64 | 243.5 | 66.693 | 1.296 | 109.783 | 167.335 | 0.307 | 194.589 | 1.556 | 0.022 | 6.44 | 20.005
20151125 | MW1086-41 | E4 | TPP | 0.03 | uM | 8.127 | 18.506 | 0.276 | 560.338 | 3.422 | 311.893 | 123.5 | 110.5 | 325.5 | 115.048 | 2.202 | 119.43 | 357.271 | 0.582 | 448.143 | 1.888 | 0.05 | 4.035 | 23.512
20150128 | MW1008-37 | F2 | TPP | 0.03 | uM | 16.633 | 36.031 | 0.22 | 685.626 | 3.61 | 159.955 | 128.5 | 123.5 | 939.5 | 106.991 | 2.098 | 160.056 | 125.308 | 0.912 | 486.311 | 2.659 | 0.141 | 2.912 | 15.725
20150128 | MW1008-41 | F2 | TPP | 0.03 | uM | 1.724 | 0.795 | 0.134 | 78.25 | 1.837 | 69.064 | 13.5 | 3 | 0 | 0 | 0 | 0 | 0 | 0 | 0 | 0.005 | 0 | 8.017 | 15.3
20150128 | MW1008-42 | F2 | TPP | 0.03 | uM | 23.17 | 40.261 | 0.284 | 579.972 | 5.13 | 174.325 | 118.5 | 108.5 | 1052.5 | 108.082 | 2.062 | 118.589 | 166.617 | 0.949 | 463.6 | 2.876 | 0.19 | 2.705 | 20.454
20160601 | MW1062-29 | F4 | Triethyltin bromide | 0.03 | uM | 549.275 | 19.775 | 0.195 | 347.368 | 2.645 | 172.244 | 77 | 73 | 405 | 69.009 | 1.014 | 112.85 | 143.926 | 0.449 | 306.688 | 1.389 | 0.062 | 3.07 | 13.043
20160601 | MW1062-43 | F5 | Triethyltin bromide | 0.03 | uM | 655.345 | 17.552 | 0.196 | 389.142 | 6.285 | 154.181 | 98.5 | 88 | 470 | 83.834 | 1.052 | 102.445 | 113.869 | 0.581 | 304.893 | 1.835 | 0.067 | 7.187 | 20.972
20160601 | MW1062-44 | F6 | Triethyltin bromide | 0.03 | uM | 417.625 | 13.829 | 0.301 | 557.269 | 3.324 | 375.867 | 89.5 | 78.5 | 132.5 | 83.289 | 1.205 | 110.248 | 272.307 | 0.186 | 435.697 | 1.701 | 0.024 | 5.996 | 20.218
20141015 | MW1007-107 | E3 | Trimethyltin | 0.03 | uM | 8.43 | 18.305 | 0.303 | 602.43 | 3.749 | 201.589 | 98 | 84 | 187.5 | 82.431 | 1.627 | 92.911 | 191.933 | 0.444 | 446.588 | 1.671 | 0.061 | 4.373 | 14.5
20141015 | MW1007-108 | E3 | Trimethyltin | 0.03 | uM | 7.778 | 15.221 | 0.188 | 428.7 | 3.53 | 199.654 | 104 | 92 | 274 | 83.581 | 1.306 | 97.749 | 141.707 | 0.485 | 360.567 | 1.83 | 0.061 | 4.227 | 13.182
20141015 | MW1008-39 | E3 | Trimethyltin | 0.03 | uM | 7.014 | 13.997 | 0.171 | 472.528 | 2.945 | 236.958 | 94 | 93.5 | 223.5 | 85.39 | 1.266 | 118.432 | 160.453 | 0.418 | 470.651 | 2.369 | 0.068 | 3.231 | 11.084
20141015 | MW1007-107 | F2 | Valproic acid | 0.03 | uM | 21.339 | 42.658 | 0.636 | 536.511 | 10.746 | 85.629 | 95 | 86 | 430 | 66.459 | 1.577 | 53.908 | 397.792 | 0.907 | 222.336 | 1.239 | 0.07 | 5.561 | 18.633
20141015 | MW1007-108 | F2 | Valproic acid | 0.03 | uM | 17.788 | 36.708 | 0.564 | 490.859 | 7.445 | 167.283 | 105 | 92 | 490 | 71.688 | 1.094 | 62.438 | 182.761 | 0.438 | 247.576 | 1.201 | 0.055 | 4.325 | 11.694
20141015 | MW1008-39 | F2 | Valproic acid | 0.03 | uM | 14.929 | 28.539 | 0.219 | 431.581 | 4.045 | 116.1 | 108.5 | 92 | 586.5 | 75.941 | 1.365 | 70.076 | 107.581 | 0.741 | 297.839 | 1.469 | 0.078 | 4.456 | 15.843
20150128 | MW1008-37 | C3 | 1-2-PropyleneGlycol | 0.1 | uM | 11.026 | 22.547 | 0.174 | 744.417 | 3.923 | 258.136 | 133.5 | 133.5 | 390 | 118.523 | 2.32 | 156.517 | 235.505 | 0.807 | 707.762 | 3.694 | 0.134 | 3.746 | 18.485
20150128 | MW1008-41 | C3 | 1-2-PropyleneGlycol | 0.1 | uM | 8.292 | 24.477 | 0.135 | 288.309 | 1.226 | 45.204 | 63 | 45 | 732.5 | 47.684 | 0.785 | 103.453 | 39.865 | 0.254 | 158.58 | 1.013 | 0.064 | 4.641 | 15.149
20150128 | MW1008-42 | C3 | 1-2-PropyleneGlycol | 0.1 | uM | 21.127 | 45.752 | 0.301 | 659.347 | 4.9 | 120.017 | 118.5 | 111 | 915.5 | 106.83 | 2.185 | 115.073 | 174.426 | 0.901 | 429.767 | 2.379 | 0.132 | 3.302 | 14.81
20140910 | MW1008-39 | A3 | 5-Fluorouracil | 0.1 | uM | 8.09 | 18.49 | 0.188 | 383.216 | 2.351 | 165.158 | 82 | 75.5 | 398.5 | 75.202 | 1.412 | 93.38 | 130.667 | 0.428 | 243.063 | 1.93 | 0.042 | 8.29 | 10.966
20140910 | MW1008-40 | A3 | 5-Fluorouracil | 0.1 | uM | 7.766 | 21.815 | 0.212 | 391.301 | 2.143 | 162.101 | 105 | 86.5 | 576.5 | 77.117 | 0.97 | 119.694 | 88.716 | 0.408 | 212.14 | 1.57 | 0.047 | 4.744 | 7.526
20140910 | MW1008-68 | A3 | 5-Fluorouracil | 0.1 | uM | 13.317 | 38.604 | 0.563 | 551.605 | 5.561 | 130.868 | 57.5 | 42.5 | 343.5 | 39.018 | 1.326 | 66.32 | 259.385 | 0.441 | 116.747 | 0.449 | 0.026 | 10.07 | 10.712
20141112 | MW 1041-25 | A3 | Acetaminophen | 0.1 | uM | 13.093 | 40.724 | 0.247 | 663.684 | 2.827 | 175.057 | 116 | 111 | 919 | 113.731 | 1.597 | 174.886 | 173.228 | 0.524 | 403.966 | 2.797 | 0.115 | 3.446 | 19.788
20141112 | MW 1041-28 | A3 | Acetaminophen | 0.1 | uM | 13.984 | 39.099 | 0.339 | 498.333 | 3.29 | 214.98 | 114 | 104 | 956 | 106.496 | 1.339 | 161.231 | 271.002 | 0.621 | 362.624 | 2.09 | 0.102 | 3.678 | 15.862
20140827 | MW1007-100 | A3 | Acetaminophen | 0.1 | uM | 13.64 | 32.367 | 0.415 | 486.529 | 4.715 | 255.902 | 109 | 97.5 | 1405 | 73.259 | 0.913 | 144.236 | 64.402 | 0.387 | 201.102 | 1.396 | 0.064 | 3.862 | 9.931
20140827 | MW1007-91 | A3 | Acetaminophen | 0.1 | uM | 10.109 | 26.354 | 0.66 | 428.67 | 5.072 | 295.34 | 93 | 84.5 | 908.5 | 74.707 | 0.901 | 132.574 | 110.786 | 0.316 | 220.656 | 1.739 | 0.069 | 3.169 | 8.445
20140827 | MW1007-98 | A3 | Acetaminophen | 0.1 | uM | 10.656 | 25.131 | 0.569 | 405.863 | 5.112 | 202.964 | 113.5 | 86.5 | 1302.5 | 67.488 | 0.825 | 129.901 | 74.313 | 0.379 | 142.618 | 1.352 | 0.05 | 4.026 | 11.331
20141112 | MW1041-17 | A3 | Acetaminophen | 0.1 | uM | 11.485 | 30.639 | 0.28 | 610.735 | 3.739 | 219.755 | 133.5 | 128.5 | 806.5 | 122.16 | 1.909 | 149.778 | 198.485 | 0.621 | 417.861 | 2.516 | 0.085 | 3.25 | 16.55
20141203 | MW1042-42 | A3 | Acetaminophen | 0.1 | uM | 18.516 | 46.123 | 0.286 | 593.636 | 4.732 | 170.823 | 128.5 | 126 | 1081 | 123.66 | 2.051 | 144.764 | 228.145 | 0.66 | 522.773 | 2.507 | 0.128 | 2.288 | 19.71
20141203 | MW1042-43 | A3 | Acetaminophen | 0.1 | uM | 14.229 | 32.366 | 0.281 | 615.198 | 4.863 | 249.809 | 131 | 128.5 | 828.5 | 122.776 | 1.6 | 148.658 | 252.987 | 0.745 | 540.811 | 2.746 | 0.111 | 3.058 | 15.307
20141203 | MW1042-44 | A3 | Acetaminophen | 0.1 | uM | 14.48 | 35.991 | 0.286 | 563.487 | 4.018 | 235.602 | 128.5 | 121 | 1163.5 | 113.787 | 1.419 | 144.35 | 242.062 | 0.563 | 402.746 | 2.315 | 0.096 | 3.037 | 13.365
20150819 | MW1044-2 | B4 | Acetaminophen | 0.1 | uM | 12.213 | 28.894 | 0.216 | 658.359 | 3.544 | 243.649 | 126 | 123.5 | 566.5 | 117.213 | 1.583 | 150.118 | 273.063 | 0.678 | 607.952 | 2.858 | 0.095 | 3.411 | 24.048
20150819 | MW1044-6 | B5 | Acetaminophen | 0.1 | uM | 9.4 | 24.006 | 0.252 | 681.318 | 4.004 | 245.336 | 115.5 | 113 | 269 | 121.994 | 1.773 | 180.877 | 277.035 | 0.352 | 790.028 | 2.744 | 0.082 | 3.821 | 21.82
20150819 | MW1044-7 | B6 | Acetaminophen | 0.1 | uM | 16.754 | 39.744 | 0.249 | 664.858 | 4.368 | 175.841 | 136 | 136 | 620 | 124.835 | 2.168 | 120.605 | 253.353 | 0.773 | 706.524 | 2.587 | 0.12 | 2.497 | 19.544
20150805 | MW1040-11 | C5 | Acetaminophen | 0.1 | uM | 769.065 | 29.157 | 0.288 | 589.554 | 8.17 | 290.507 | 112.5 | 101.5 | 624 | 101.243 | 1.396 | 141.283 | 303.656 | 0.447 | 432.084 | 2.03 | 0.083 | 3.63 | 18.76
20150805 | MW1040-12 | C6 | Acetaminophen | 0.1 | uM | 521.825 | 21.606 | 0.242 | 618.238 | 3.274 | 321.947 | 126 | 118.5 | 515.5 | 115.751 | 1.42 | 149.695 | 280.97 | 0.561 | 446.875 | 2.71 | 0.08 | 3.503 | 22.795
20150128 | MW1008-37 | A3 | Acetamiprid | 0.1 | uM | 21.86 | 50.07 | 0.225 | 690.274 | 4.179 | 125.127 | 136 | 133.5 | 867.5 | 117.359 | 2.386 | 114.202 | 126.298 | 0.917 | 527.031 | 2.771 | 0.147 | 2.365 | 16.742
20150128 | MW1008-41 | A3 | Acetamiprid | 0.1 | uM | 1.956 | 1.11 | 0.178 | 32.803 | 1.01 | 39.133 | 9 | 1.5 | 0 | 0 | 0 | 0 | 0 | 0 | 0 | -0.003 | 0 | 8.61 | 9.548
20150128 | MW1008-42 | A3 | Acetamiprid | 0.1 | uM | 21.713 | 58.427 | 0.196 | 648.725 | 2.861 | 159.611 | 121.5 | 114 | 1236 | 118.059 | 1.719 | 204.989 | 114.066 | 0.566 | 571.04 | 3.007 | 0.187 | 2.816 | 17.214
20150401 | MW1053-26 | A3 | Acrylamide | 0.1 | uM | 12.57 | 26.496 | 0.584 | 603.999 | 9.428 | 148.341 | 109 | 92.5 | 788 | 73.471 | 1.045 | 114.208 | 73.559 | 0.525 | 243.799 | 1.596 | 0.065 | 4.831 | 14.638
20150401 | MW1053-31 | A3 | Acrylamide | 0.1 | uM | 11.976 | 27.477 | 0.74 | 396.65 | 5.646 | 286.761 | 107.5 | 88.5 | 1054 | 74.555 | 0.893 | 123.326 | 110.758 | 0.454 | 206.561 | 1.449 | 0.059 | 4.411 | 21.146
20150401 | MW1053-33 | A3 | Acrylamide | 0.1 | uM | 12.349 | 30.397 | 0.352 | 521.898 | 4.014 | 203.746 | 107.5 | 98 | 795 | 79.09 | 1.034 | 125.047 | 99.592 | 0.407 | 332.085 | 1.736 | 0.068 | 4.043 | 23.279
20150128 | MW1007-109 | A3 | Aldicarb | 0.1 | uM | 16.241 | 30.673 | 0.278 | 591.527 | 4.092 | 195.071 | 117 | 102.5 | 854 | 93.539 | 1.974 | 136.59 | 284.275 | 0.795 | 386.087 | 2.007 | 0.114 | 3.512 | 17.182
20150128 | MW1008-1 | A3 | Aldicarb | 0.1 | uM | 15.325 | 42.456 | 0.294 | 628.184 | 3.387 | 189.314 | 109.5 | 102.5 | 1473 | 89.937 | 1.527 | 144.388 | 311.099 | 0.6 | 271.181 | 1.741 | 0.085 | 3.315 | 12.031
20150128 | MW1008-40 | A3 | Aldicarb | 0.1 | uM | 28.045 | 54.969 | 0.317 | 614.906 | 4.696 | 130.059 | 128.5 | 116 | 1739.5 | 104.202 | 1.853 | 141.613 | 150.31 | 0.845 | 394.253 | 2.325 | 0.184 | 2.145 | 19.625
20150819 | MW1044-2 | C4 | Aminonicotinamide | 0.1 | uM | 14.568 | 30.965 | 0.24 | 631.228 | 4.294 | 235.791 | 131 | 128.5 | 533 | 119.202 | 1.97 | 105.632 | 276.83 | 0.789 | 566.846 | 2.34 | 0.089 | 2.481 | 22.699
20150819 | MW1044-6 | C5 | Aminonicotinamide | 0.1 | uM | 15.621 | 34.57 | 0.248 | 656.438 | 4.294 | 212.118 | 121.5 | 121.5 | 423 | 112.576 | 2.108 | 152.135 | 236.676 | 0.669 | 775.228 | 2.613 | 0.115 | 2.888 | 22.803
20150819 | MW1044-7 | C6 | Aminonicotinamide | 0.1 | uM | 19.344 | 42.242 | 0.289 | 636.06 | 5.002 | 155.248 | 133.5 | 131 | 577.5 | 121.16 | 2.502 | 96.553 | 235.04 | 1.007 | 631.956 | 2.134 | 0.11 | 2.404 | 19.192
20140924 | MW1007-70 | A3 | Amoxacillin | 0.1 | uM | 8.36 | 18.734 | 0.31 | 508.821 | 3.713 | 259.535 | 107 | 92 | 310 | 89.442 | 1.488 | 115.091 | 188.626 | 0.357 | 538.838 | 2.098 | 0.073 | 5.301 | 8.435
20140924 | MW1007-81 | A3 | Amoxacillin | 0.1 | uM | 12.684 | 26.691 | 0.512 | 472.906 | 5.287 | 155.32 | 116 | 94.5 | 497.5 | 82.516 | 1.277 | 86.761 | 121.662 | 0.569 | 282.283 | 1.663 | 0.07 | 3.929 | 8.83
20140924 | MW1007-84 | A3 | Amoxacillin | 0.1 | uM | 15.207 | 28.761 | 0.33 | 470.713 | 5.001 | 245.463 | 116 | 101.5 | 503.5 | 102.793 | 1.62 | 82.751 | 232.943 | 0.531 | 370.487 | 1.453 | 0.058 | 3.385 | 6.932
20150819 | MW1044-2 | A4 | Amphetamine | 0.1 | uM | 16.512 | 36.871 | 0.263 | 659.562 | 4.613 | 192.217 | 126 | 126 | 841.5 | 113.72 | 1.787 | 133.981 | 211.113 | 0.779 | 525.607 | 2.604 | 0.122 | 3.156 | 17.52
20150819 | MW1044-6 | A5 | Amphetamine | 0.1 | uM | 18.227 | 36.74 | 0.201 | 664.51 | 4.25 | 195.331 | 133.5 | 133.5 | 980.5 | 121.251 | 1.723 | 179.304 | 194.653 | 0.827 | 682.345 | 3.16 | 0.162 | 2.814 | 22.345
20150819 | MW1044-7 | A6 | Amphetamine | 0.1 | uM | 17.081 | 37.072 | 0.234 | 632.711 | 4.158 | 202.834 | 133.5 | 133.5 | 1137 | 123.166 | 1.673 | 171.006 | 216.719 | 0.744 | 613.022 | 3.144 | 0.153 | 3.45 | 18.57
20150819 | MW1044-7 | D1 | Bis tri n butylin oxide | 0.1 | uM | 0 | 0 | 0 | 0 | 0 | 0 | 0 | 0 | 0 | 0 | 0 | 0 | 0 | 0 | 0 | 0 | 0 | 0 | 0
20150819 | MW1044-2 | D7 | Bis tri n butylin oxide | 0.1 | uM | 0 | 0 | 0 | 0 | 0 | 0 | 0 | 0 | 0 | 0 | 0 | 0 | 0 | 0 | 0 | 0 | 0 | 0 | 0
20150819 | MW1044-6 | D8 | Bis tri n butylin oxide | 0.1 | uM | 0 | 0 | 0 | 0 | 0 | 0 | 0 | 0 | 0 | 0 | 0 | 0 | 0 | 0 | 0 | 0 | 0 | 0 | 0
20141203 | MW1042-42 | B4 | Bis1 | 0.1 | uM | 8.668 | 20.911 | 0.201 | 643.331 | 3.142 | 352.295 | 126 | 126 | 336.5 | 129.405 | 1.869 | 139.454 | 333.289 | 0.457 | 520.155 | 2.952 | 0.082 | 3.545 | 19.511
20141203 | MW1042-43 | B4 | Bis1 | 0.1 | uM | 9.531 | 23.619 | 0.231 | 647.951 | 3.629 | 332.041 | 121 | 121 | 400 | 118.279 | 1.649 | 142.841 | 346.283 | 0.493 | 559.237 | 2.69 | 0.081 | 4.811 | 14.815
20141203 | MW1042-44 | B4 | Bis1 | 0.1 | uM | 13.197 | 26.991 | 0.23 | 595.443 | 3.71 | 299.805 | 126.5 | 119 | 518.5 | 121.054 | 1.568 | 128.951 | 382.477 | 0.549 | 565.408 | 2.86 | 0.11 | 4.122 | 14.222
20141112 | MW 1041-25 | B3 | Bisphenol A | 0.1 | uM | 13.27 | 26.331 | 0.306 | 628.376 | 4.584 | 214.026 | 121 | 114 | 671 | 105.774 | 2.057 | 136.926 | 257.322 | 0.65 | 514.626 | 2.579 | 0.105 | 3.175 | 12.372
20141112 | MW 1041-28 | B3 | Bisphenol A | 0.1 | uM | 10.368 | 25.185 | 0.255 | 614.83 | 3.269 | 294.251 | 128.5 | 114 | 775 | 110.165 | 1.456 | 143.907 | 232.56 | 0.483 | 394.826 | 2.706 | 0.094 | 4.186 | 12.994
20140827 | MW1007-100 | B3 | Bisphenol A | 0.1 | uM | 6.421 | 17.62 | 0.468 | 468.977 | 3.696 | 382.618 | 101.5 | 93.5 | 641 | 72.533 | 0.949 | 117.829 | 98.992 | 0.427 | 176.49 | 1.595 | 0.042 | 5.791 | 11.033
20140827 | MW1007-91 | B3 | Bisphenol A | 0.1 | uM | 9.736 | 20.742 | 0.206 | 417.477 | 2.982 | 152.736 | 109 | 92 | 706 | 75.418 | 1.04 | 109.29 | 103.83 | 0.577 | 258.319 | 1.779 | 0.072 | 3.59 | 10.495
20140827 | MW1007-98 | B3 | Bisphenol A | 0.1 | uM | 8.76 | 23.908 | 0.232 | 401.958 | 2.73 | 151.016 | 101 | 88 | 1228 | 68.044 | 0.764 | 148.406 | 93.102 | 0.311 | 184.191 | 1.352 | 0.045 | 5.725 | 10.028
20141112 | MW1041-17 | B3 | Bisphenol A | 0.1 | uM | 8.862 | 21 | 0.275 | 634.898 | 3.911 | 292.596 | 121 | 116 | 348.5 | 116.833 | 1.922 | 113.487 | 327.171 | 0.637 | 516.681 | 2.539 | 0.07 | 4.114 | 12.771
20141029 | MW1036-8 | A3 | Cadmium | 0.1 | uM | 13.465 | 27.227 | 0.423 | 450.75 | 5.083 | 309.787 | 112 | 95.5 | 829 | 91.627 | 1.307 | 104.029 | 82.33 | 0.545 | 295.588 | 1.631 | 0.068 | 4.99 | 15.154
20141029 | MW1036-8 | B3 | Cadmium | 0.1 | uM | 14.437 | 31.031 | 0.519 | 511.413 | 6.596 | 120.174 | 116 | 93 | 922.5 | 75.708 | 1.078 | 95.659 | 71.908 | 0.469 | 222.51 | 1.444 | 0.06 | 4.503 | 15.814
20141029 | MW1036-8 | C3 | Cadmium | 0.1 | uM | 13.555 | 29.539 | 0.471 | 471.007 | 5.432 | 230.239 | 121 | 101.5 | 840.5 | 73.621 | 1.08 | 92.416 | 59.885 | 0.474 | 206.079 | 1.495 | 0.065 | 5.135 | 15.625
20151014 | MW1076-42 | A4 | Caffeine | 0.1 | uM | 10.296 | 19.738 | 0.466 | 248.885 | 4.058 | 138.983 | 80 | 55 | 183 | 60.989 | 0.964 | 32.614 | 117.129 | 0.236 | 203.586 | 0.687 | 0.021 | 5.749 | 17.171
20151014 | MW1076-43 | A5 | Caffeine | 0.1 | uM | 10.973 | 23.998 | 0.392 | 356.67 | 18.642 | 136.049 | 77.5 | 61 | 761.5 | 59.252 | 0.735 | 93.559 | 340.7 | 0.309 | 152.096 | 0.949 | 0.042 | 3.089 | 12.413
20151014 | MW1076-44 | A6 | Caffeine | 0.1 | uM | 10.525 | 17.326 | 0.418 | 350.597 | 15.363 | 133.582 | 91.5 | 65.5 | 215.5 | 76.139 | 0.965 | 43.885 | 713.118 | 0.343 | 265.446 | 0.754 | 0.026 | 6.612 | 24.88
20151014 | MW1076-42 | B4 | Captopril | 0.1 | uM | 14.68 | 37.899 | 0.727 | 421.476 | 7.868 | 178.807 | 83 | 67.5 | 655.5 | 56.27 | 0.828 | 58.734 | 348.333 | 0.32 | 137.7 | 0.659 | 0.023 | 6.84 | 20.619
20151014 | MW1076-43 | B5 | Captopril | 0.1 | uM | 9.871 | 18.432 | 0.436 | 350.297 | 3.62 | 481.632 | 85.5 | 72 | 454.5 | 72.993 | 0.877 | 68.844 | 440.51 | 0.319 | 246.193 | 1.247 | 0.038 | 5.177 | 20.091
20151014 | MW1076-44 | B6 | Captopril | 0.1 | uM | 7.704 | 12.786 | 0.247 | 294.064 | 2.405 | 258.279 | 78.5 | 68 | 440 | 76.808 | 0.914 | 80.688 | 260.446 | 0.358 | 237.991 | 1.672 | 0.045 | 6.869 | 17.28
20160601 | MW1062-29 | C4 | Carbamazepine | 0.1 | uM | 235.998 | 8.16 | 0.178 | 419.1 | 2.345 | 287.107 | 73 | 61 | 201 | 68.847 | 1.129 | 115.219 | 258.674 | 0.347 | 296.285 | 1.317 | 0.032 | 9.978 | 20.325
20160601 | MW1062-43 | C5 | Carbamazepine | 0.1 | uM | 248.695 | 9.99 | 0.138 | 409.475 | 2 | 296.01 | 89.5 | 86 | 236.5 | 88.032 | 1.189 | 131.508 | 267.525 | 0.229 | 505.562 | 1.801 | 0.039 | 2.593 | 16.562
20160601 | MW1062-44 | C6 | Carbamazepine | 0.1 | uM | 408.367 | 13.316 | 0.232 | 432.569 | 3.735 | 270.632 | 90.5 | 87.5 | 362.5 | 79.353 | 1.18 | 99.56 | 213.94 | 0.385 | 342.366 | 1.745 | 0.044 | 8.219 | 23.134
20150128 | MW1007-109 | B3 | Carbaryl | 0.1 | uM | 1.921 | 8.052 | 0.076 | 505.634 | 0.872 | 255.484 | 81 | 50 | 200 | 88.88 | 0.622 | 300.95 | 211.729 | 0.114 | 474.896 | 3.169 | 0.018 | 6.832 | 22.817
20150128 | MW1008-1 | B3 | Carbaryl | 0.1 | uM | 1.195 | 2.912 | 0.05 | 244.457 | 0.375 | 134.624 | 54.5 | 15 | 107.5 | 76.453 | 0.576 | 309.615 | 335.927 | 0.102 | 390.334 | 3.026 | 0.012 | 5.377 | 15.084
20150128 | MW1008-40 | B3 | Carbaryl | 0.1 | uM | 17.572 | 38.84 | 0.251 | 647.631 | 3.518 | 169.242 | 119.5 | 100 | 847.5 | 96.192 | 1.688 | 124.362 | 376.16 | 0.765 | 396.369 | 2.235 | 0.132 | 3.211 | 19.03
20150401 | MW1053-26 | B3 | Chloramben | 0.1 | uM | 9.656 | 23.488 | 0.726 | 451.108 | 5.14 | 246.14 | 97 | 86.5 | 400 | 75.752 | 1.078 | 88.163 | 159.67 | 0.464 | 302.752 | 1.525 | 0.054 | 7.634 | 21.768
20150401 | MW1053-31 | B3 | Chloramben | 0.1 | uM | 9.545 | 26.994 | 0.725 | 498.091 | 6.12 | 213.086 | 101 | 82 | 368 | 75.537 | 1.024 | 97.171 | 166.924 | 0.47 | 241.5 | 1.303 | 0.036 | 4.618 | 18.579
20150401 | MW1053-33 | B3 | Chloramben | 0.1 | uM | 12.866 | 25.872 | 0.444 | 577.968 | 7.068 | 257.16 | 126 | 106.5 | 578.5 | 98.907 | 1.577 | 101.884 | 123.852 | 0.645 | 409.092 | 1.85 | 0.077 | 3.653 | 21.925
20150909 | MW1047-22 | F4 | Chloramben | 0.1 | uM | 11.57 | 30.521 | 0.561 | 465.392 | 4.599 | 272.658 | 96.5 | 78.5 | 1088.5 | 54.418 | 0.869 | 102.48 | 104.843 | 0.366 | 133.734 | 0.805 | 0.037 | 4.835 | 14.004
20150909 | MW1047-29 | F5 | Chloramben | 0.1 | uM | 11.197 | 27.688 | 0.26 | 345.763 | 2.886 | 163.213 | 84 | 67 | 1339.5 | 57.178 | 0.725 | 131.864 | 113.999 | 0.279 | 154.299 | 1.064 | 0.052 | 5.661 | 14.393
20150909 | MW1047-30 | F6 | Chloramben | 0.1 | uM | 17.034 | 37.675 | 0.414 | 490.761 | 4.127 | 176.777 | 102 | 92.5 | 1245 | 75.884 | 0.915 | 156.209 | 37.882 | 0.604 | 304.028 | 2.033 | 0.116 | 3.305 | 17.426
20150819 | MW1044-2 | E4 | Chlordiazepoxide | 0.1 | uM | 16.446 | 33.954 | 0.205 | 659.866 | 4.126 | 215.582 | 133.5 | 133.5 | 685 | 126.657 | 2.159 | 146.274 | 257.403 | 0.612 | 777.956 | 3.017 | 0.144 | 2.318 | 22.452
20150819 | MW1044-6 | E5 | Chlordiazepoxide | 0.1 | uM | 21.501 | 41.529 | 0.255 | 666.371 | 6.069 | 165.667 | 136 | 131 | 859.5 | 117.842 | 1.871 | 137.115 | 176.492 | 0.966 | 607.123 | 2.699 | 0.145 | 2.68 | 22.679
20150819 | MW1044-7 | E6 | Chlordiazepoxide | 0.1 | uM | 6.821 | 20.353 | 0.246 | 614.528 | 3.107 | 302.386 | 114.5 | 108 | 326 | 118.713 | 1.599 | 167.954 | 298.116 | 0.321 | 508.342 | 2.164 | 0.045 | 3.567 | 16.628
20160601 | MW1062-29 | B4 | Chlorpromazine | 0.1 | uM | 265.515 | 11.179 | 0.179 | 477.217 | 2.74 | 255.467 | 85.5 | 70 | 304.5 | 76.516 | 1.114 | 159.994 | 180.78 | 0.343 | 346.818 | 1.802 | 0.048 | 7.358 | 22.578
20160601 | MW1062-43 | B5 | Chlorpromazine | 0.1 | uM | 552.477 | 18.297 | 0.506 | 569.284 | 10.485 | 248.716 | 109.5 | 92 | 309 | 80.2 | 1.285 | 120.869 | 195.616 | 0.681 | 448.199 | 1.663 | 0.045 | 5.36 | 22.32
20160601 | MW1062-44 | B6 | Chlorpromazine | 0.1 | uM | 182.199 | 8.261 | 0.254 | 405.195 | 2.675 | 320.166 | 54 | 49.5 | 167 | 61.61 | 0.808 | 114.855 | 377.423 | 0.192 | 224.968 | 1.176 | 0.024 | 4.364 | 10.458
20140924 | MW1007-70 | B3 | Chlorpyrifos | 0.1 | uM | 6.633 | 13.661 | 0.37 | 502.91 | 4.309 | 409.516 | 116.5 | 97.5 | 171.5 | 83.417 | 1.469 | 85.094 | 216.629 | 0.518 | 391.572 | 1.575 | 0.039 | 4.639 | 7.491
20140924 | MW1007-81 | B3 | Chlorpyrifos | 0.1 | uM | 8.463 | 13.748 | 0.383 | 471.209 | 3.851 | 365.621 | 108.5 | 94.5 | 236.5 | 83.79 | 1.399 | 82.228 | 154.185 | 0.523 | 335.348 | 1.864 | 0.055 | 4.727 | 12.278
20140924 | MW1007-84 | B3 | Chlorpyrifos | 0.1 | uM | 5.793 | 17.736 | 0.269 | 551.527 | 2.741 | 370.356 | 111.5 | 92.5 | 318.5 | 111.044 | 1.245 | 184.831 | 339.303 | 0.283 | 531.658 | 1.842 | 0.037 | 4.202 | 6.796
20140924 | MW1007-70 | C3 | Chlorpyrifos oxon | 0.1 | uM | 5.315 | 11.256 | 0.491 | 429.174 | 3.76 | 383.161 | 83 | 75 | 168.5 | 74.967 | 1.086 | 108.641 | 236.157 | 0.235 | 247.19 | 1.464 | 0.022 | 7.477 | 14.26
20140924 | MW1007-81 | C3 | Chlorpyrifos oxon | 0.1 | uM | 9.244 | 24.385 | 0.399 | 603.499 | 5.057 | 238.325 | 91.5 | 82.5 | 175.5 | 84.032 | 1.165 | 133.582 | 249.655 | 0.187 | 458.836 | 2.073 | 0.042 | 6.049 | 11.217
20140924 | MW1007-84 | C3 | Chlorpyrifos oxon | 0.1 | uM | 5.377 | 15.27 | 0.178 | 429.47 | 2.004 | 191.691 | 97.5 | 75.5 | 204 | 79.182 | 0.9 | 117.45 | 183.069 | 0.214 | 409.116 | 1.573 | 0.029 | 6.082 | 8.654
20141112 | MW 1041-25 | C3 | Cocaine | 0.1 | uM | 11.174 | 25.555 | 0.217 | 655.927 | 3.439 | 241.178 | 126 | 116 | 521 | 119.205 | 1.713 | 123.322 | 248.151 | 0.573 | 470.319 | 2.768 | 0.103 | 3.593 | 16.99
20141112 | MW 1041-28 | C3 | Cocaine | 0.1 | uM | 12.097 | 29.826 | 0.288 | 612.918 | 3.984 | 220.205 | 128.5 | 109 | 922.5 | 96.683 | 1.499 | 131.625 | 234.377 | 0.723 | 299.135 | 2.195 | 0.085 | 3.543 | 20.365
20141112 | MW1041-17 | C3 | Cocaine | 0.1 | uM | 7.03 | 18.084 | 0.258 | 641.312 | 3.361 | 329.423 | 114 | 106.5 | 312 | 115.747 | 1.74 | 139.889 | 355.311 | 0.324 | 467.312 | 2.035 | 0.047 | 4.841 | 15.342
20140827 | MW1007-100 | D3 | Cocaine | 0.1 | uM | 10.851 | 25.952 | 0.524 | 441.727 | 4.858 | 195.346 | 77 | 62.5 | 456.5 | 56.762 | 0.87 | 76.023 | 199.783 | 0.369 | 145.161 | 0.954 | 0.034 | 4.985 | 17.264
20140827 | MW1007-91 | D3 | Cocaine | 0.1 | uM | 8.601 | 18.602 | 0.179 | 417.598 | 2.302 | 159.346 | 106.5 | 91.5 | 459.5 | 79.831 | 1.017 | 107.56 | 136.483 | 0.441 | 263.428 | 1.735 | 0.055 | 4.504 | 13.045
20140827 | MW1007-98 | D3 | Cocaine | 0.1 | uM | 7.835 | 14.848 | 0.502 | 366.641 | 3.873 | 320.225 | 77.5 | 61 | 215.5 | 56.945 | 0.961 | 61.298 | 324.843 | 0.307 | 150.141 | 0.662 | 0.016 | 5.584 | 12.8
20150819 | MW1044-2 | F4 | Colchicine | 0.1 | uM | 0 | 0 | 0 | 0 | 0 | 0 | 0 | 0 | 0 | 0 | 0 | 0 | 0 | 0 | 0 | 0 | 0 | 0 | 0
20150819 | MW1044-6 | F5 | Colchicine | 0.1 | uM | 0 | 0 | 0 | 0 | 0 | 0 | 0 | 0 | 0 | 0 | 0 | 0 | 0 | 0 | 0 | 0 | 0 | 0 | 0
20150819 | MW1044-7 | F6 | Colchicine | 0.1 | uM | 0.291 | 0 | 0 | 0 | 0 | 0 | 2 | 0 | 0 | 0 | 0 | 0 | 0 | 0 | 0 | 0 | 0 | 0.904 | 1.794
20150401 | MW1053-26 | C3 | Cotinine | 0.1 | uM | 8.089 | 19.331 | 0.184 | 447.87 | 2.593 | 167.253 | 103.5 | 94 | 295 | 91.023 | 1.573 | 97.613 | 202.143 | 0.349 | 393.596 | 1.943 | 0.062 | 6.304 | 23.072
20150401 | MW1053-31 | C3 | Cotinine | 0.1 | uM | 8.781 | 22.129 | 0.282 | 352.673 | 2.639 | 186.321 | 106.5 | 79 | 598 | 64.123 | 0.949 | 87.548 | 159.384 | 0.512 | 180.205 | 0.937 | 0.034 | 4.543 | 21.066
20150401 | MW1053-33 | C3 | Cotinine | 0.1 | uM | 10.026 | 23.8 | 0.46 | 506.295 | 4.303 | 276.608 | 111.5 | 95 | 531.5 | 76.842 | 1.122 | 108.279 | 114.1 | 0.568 | 320.686 | 1.954 | 0.062 | 4.719 | 21.949
20150909 | MW1047-22 | E4 | Cotinine | 0.1 | uM | 12.584 | 34.774 | 0.574 | 446.732 | 4.168 | 143.26 | 95.5 | 79 | 1169.5 | 69.375 | 0.84 | 169.571 | 57.333 | 0.27 | 225.346 | 1.432 | 0.077 | 5.593 | 19.761
20150909 | MW1047-29 | E5 | Cotinine | 0.1 | uM | 10.034 | 25.706 | 0.489 | 444.501 | 4.092 | 198.316 | 104 | 92.5 | 790.5 | 69.5 | 0.962 | 128.711 | 74.433 | 0.471 | 222.831 | 2.184 | 0.059 | 6.286 | 16.406
20150909 | MW1047-30 | E6 | Cotinine | 0.1 | uM | 14.306 | 30.014 | 0.418 | 498.996 | 4.11 | 245.381 | 123.5 | 108.5 | 824.5 | 72.871 | 0.994 | 130.48 | 60.793 | 0.596 | 336.826 | 1.894 | 0.091 | 3.499 | 18.872
20160601 | MW1062-29 | E4 | Cyclophosphamid | 0.1 | uM | 447.521 | 14.163 | 0.121 | 486.539 | 2.508 | 215.85 | 90.5 | 87.5 | 306.5 | 82.752 | 1.331 | 131.337 | 184.122 | 0.373 | 565.833 | 2.361 | 0.077 | 4.49 | 16.226
20160601 | MW1062-43 | E5 | Cyclophosphamid | 0.1 | uM | 843.748 | 22.5 | 0.54 | 536.888 | 14.851 | 267.006 | 102 | 95 | 253.5 | 83.848 | 1.106 | 105.581 | 236.454 | 0.446 | 478.3 | 1.752 | 0.048 | 6.13 | 19.885
20160601 | MW1062-44 | E6 | Cyclophosphamid | 0.1 | uM | 280.783 | 10.393 | 0.184 | 448.763 | 3.895 | 294.351 | 83.5 | 72.5 | 259 | 71.621 | 1.118 | 126.925 | 184.849 | 0.521 | 355.526 | 1.628 | 0.043 | 3.61 | 15.886
20141231 | MW1045-02 | B3 | Cypermethrin | 0.1 | uM | 8.336 | 16.886 | 0.177 | 455.308 | 2.746 | 146.648 | 86 | 70.5 | 229 | 74.451 | 1.47 | 94.119 | 178.817 | 0.429 | 364.218 | 1.455 | 0.047 | 5.383 | 14.316
20141231 | MW1045-06 | B3 | Cypermethrin | 0.1 | uM | 5.945 | 11.855 | 0.157 | 433.493 | 1.817 | 237.142 | 89.5 | 80 | 171 | 86.69 | 1.26 | 106.315 | 287.377 | 0.243 | 416.643 | 1.984 | 0.044 | 6.316 | 13.453
20141231 | MW1045-09 | B3 | Cypermethrin | 0.1 | uM | 4.365 | 12.061 | 0.165 | 430.612 | 1.897 | 215.3 | 76 | 70 | 205 | 72.83 | 1.02 | 134.292 | 259.741 | 0.222 | 349.335 | 1.711 | 0.041 | 3.627 | 12.906
20150909 | MW1047-22 | A4 | Cytosine Arabinoside | 0.1 | uM | 26.527 | 57.81 | 0.741 | 432.113 | 9.998 | 125.207 | 114 | 93 | 1263.5 | 68.532 | 0.812 | 84.196 | 107.953 | 0.388 | 200.625 | 0.865 | 0.066 | 3.999 | 17.859
20150909 | MW1047-29 | A5 | Cytosine Arabinoside | 0.1 | uM | 18.525 | 47.659 | 0.558 | 552.974 | 7.736 | 159.851 | 76.5 | 60.5 | 1293.5 | 47.545 | 0.84 | 88.869 | 306.99 | 0.342 | 114.764 | 0.837 | 0.026 | 9.418 | 20.596
20150909 | MW1047-30 | A6 | Cytosine Arabinoside | 0.1 | uM | 24.849 | 38.022 | 0.709 | 445.007 | 18.43 | 87.386 | 112.5 | 84.5 | 1656.5 | 60.883 | 0.831 | 83.257 | 65.821 | 0.446 | 177.816 | 0.79 | 0.06 | 4.405 | 21.773
20141112 | MW 1041-25 | D3 | Cytosine Arabinoside | 0.1 | uM | 14.729 | 28.506 | 0.449 | 492.421 | 5.958 | 212.109 | 112.5 | 101 | 543 | 84.48 | 2.158 | 67.146 | 65.771 | 0.738 | 220.901 | 1.09 | 0.044 | 6.021 | 20.893
20141112 | MW 1041-28 | D3 | Cytosine Arabinoside | 0.1 | uM | 11.294 | 30.212 | 0.485 | 492.109 | 5.437 | 181.354 | 111.5 | 97.5 | 737.5 | 67.262 | 1.168 | 95.722 | 57.014 | 0.503 | 161.216 | 1.102 | 0.036 | 5.049 | 13.825
20141112 | MW1041-17 | D3 | Cytosine Arabinoside | 0.1 | uM | 8.186 | 19.428 | 0.432 | 450.54 | 4.593 | 287.12 | 115 | 88 | 356 | 94.037 | 1.706 | 61.205 | 316.145 | 0.423 | 204.516 | 0.724 | 0.014 | 4.451 | 17.427
20140827 | MW1007-100 | E3 | Cytosine Arabinoside | 0.1 | uM | 10.325 | 20.855 | 0.65 | 388.131 | 6.472 | 346.788 | 101 | 84.5 | 591 | 63.526 | 1.016 | 57.817 | 238.483 | 0.536 | 134.67 | 0.629 | 0.018 | 7.17 | 11.16
20140827 | MW1007-91 | E3 | Cytosine Arabinoside | 0.1 | uM | 9.333 | 18.476 | 0.326 | 344.402 | 4.159 | 176.574 | 94 | 74.5 | 608 | 61.237 | 0.891 | 72.406 | 298.216 | 0.366 | 144.88 | 0.893 | 0.031 | 6.1 | 11.764
20140827 | MW1007-98 | E3 | Cytosine Arabinoside | 0.1 | uM | 15.429 | 30.551 | 0.7 | 383.367 | 7.546 | 225.579 | 109.5 | 93.5 | 690.5 | 65.825 | 1.041 | 56.464 | 225.543 | 0.404 | 166.539 | 0.613 | 0.023 | 5.263 | 12.177
20141112 | MW 1041-25 | E3 | DEHP | 0.1 | uM | 8.323 | 18.896 | 0.231 | 656.204 | 3.312 | 317.666 | 121 | 118.5 | 377 | 121.464 | 1.667 | 149.638 | 275.713 | 0.534 | 482.849 | 2.85 | 0.08 | 4.018 | 18.697
20141112 | MW 1041-28 | E3 | DEHP | 0.1 | uM | 9.747 | 24.964 | 0.189 | 626.376 | 2.28 | 348.28 | 108.5 | 98.5 | 740 | 107.254 | 1.351 | 197.688 | 251.893 | 0.456 | 415.687 | 2.948 | 0.093 | 4.333 | 15.795
20141112 | MW1041-17 | E3 | DEHP | 0.1 | uM | 7.705 | 18.673 | 0.263 | 604.343 | 3.338 | 317.094 | 118.5 | 108.5 | 372.5 | 112.852 | 1.858 | 117.207 | 309.829 | 0.416 | 477.631 | 2.244 | 0.052 | 3.712 | 14.539
20140827 | MW1007-100 | F3 | DEHP | 0.1 | uM | 10.572 | 20.863 | 0.505 | 304.146 | 4.181 | 305.627 | 103.5 | 82.5 | 1317 | 64.153 | 0.758 | 130.361 | 118.172 | 0.294 | 143.27 | 1.117 | 0.038 | 4.986 | 11.752
20140827 | MW1007-91 | F3 | DEHP | 0.1 | uM | 9.68 | 23.391 | 0.213 | 410.506 | 2.812 | 132.55 | 101 | 96 | 1039.5 | 78.544 | 0.932 | 142.3 | 77.918 | 0.438 | 239.276 | 1.863 | 0.072 | 6.381 | 11.208
20140827 | MW1007-98 | F3 | DEHP | 0.1 | uM | 6.573 | 12.68 | 0.372 | 283.174 | 3.271 | 270.343 | 67.5 | 56 | 441 | 52.453 | 0.696 | 110.8 | 198.126 | 0.242 | 133.736 | 0.75 | 0.029 | 6.808 | 10.262
20140827 | MW1007-100 | C3 | Deltamethrin | 0.1 | uM | 9.568 | 25.338 | 0.409 | 497.119 | 3.769 | 282.848 | 98 | 81 | 356 | 89.702 | 1.34 | 84.919 | 357.909 | 0.452 | 297.561 | 1.358 | 0.029 | 4.701 | 11.775
20140827 | MW1007-91 | C3 | Deltamethrin | 0.1 | uM | 5.607 | 11.961 | 0.358 | 485.295 | 3.317 | 453.662 | 112.5 | 94 | 365.5 | 71.408 | 0.948 | 131.966 | 131.426 | 0.336 | 252.097 | 1.914 | 0.04 | 5.231 | 10.863
20140827 | MW1007-98 | C3 | Deltamethrin | 0.1 | uM | 11.893 | 27.004 | 0.49 | 378.221 | 4.052 | 315.571 | 106.5 | 94.5 | 1330.5 | 73.148 | 0.777 | 160.578 | 67.426 | 0.371 | 197.447 | 1.559 | 0.065 | 4.292 | 11.014
20141112 | MW 1041-25 | F3 | Deltamethrin | 0.1 | uM | 12.002 | 31.054 | 0.391 | 636.652 | 6.342 | 204.099 | 106 | 97 | 943 | 79.926 | 0.947 | 153.504 | 78.999 | 0.382 | 262.363 | 2.01 | 0.067 | 4.379 | 19.485
20141112 | MW 1041-28 | F3 | Deltamethrin | 0.1 | uM | 9.659 | 21.919 | 0.307 | 517.066 | 3.557 | 236.415 | 105.5 | 94.5 | 718.5 | 93.525 | 1.434 | 136.648 | 270.478 | 0.507 | 323.212 | 1.923 | 0.06 | 4.128 | 20.327
20141112 | MW1041-17 | F3 | Deltamethrin | 0.1 | uM | 9.967 | 23.177 | 0.276 | 649.669 | 3.89 | 240.636 | 133.5 | 126 | 606 | 115.905 | 1.795 | 134.677 | 199.773 | 0.661 | 444.746 | 2.834 | 0.086 | 3.309 | 12.037
20140924 | MW1007-70 | D3 | Dexamethasone | 0.1 | uM | 11.775 | 27.702 | 0.572 | 567.276 | 8.559 | 203.317 | 96 | 84.5 | 236 | 80.168 | 1.295 | 76.64 | 228.959 | 0.284 | 351.676 | 1.394 | 0.039 | 5.881 | 11.651
20140924 | MW1007-81 | D3 | Dexamethasone | 0.1 | uM | 14.471 | 28.486 | 0.466 | 476.847 | 5.464 | 249.644 | 127 | 119.5 | 460 | 99.123 | 1.71 | 87.016 | 933.566 | 0.652 | 412.913 | 1.85 | 0.077 | 3.502 | 11.98
20140924 | MW1007-84 | D3 | Dexamethasone | 0.1 | uM | 4.596 | 9.059 | 0.143 | 458.502 | 2.461 | 284.123 | 99.5 | 92 | 153.5 | 87.389 | 1.295 | 131.519 | 262.855 | 0.421 | 523.702 | 2.066 | 0.041 | 7.953 | 7.555
20140924 | MW1007-70 | E3 | Diazepam | 0.1 | uM | 10.108 | 19.563 | 0.565 | 431.28 | 4.839 | 295.023 | 109.5 | 102 | 278 | 77.815 | 1.124 | 90.082 | 140.668 | 0.317 | 241.418 | 1.198 | 0.025 | 5.296 | 6.77
20140924 | MW1007-81 | E3 | Diazepam | 0.1 | uM | 5.75 | 13.498 | 0.2 | 412.699 | 2.997 | 217.936 | 107 | 89.5 | 331.5 | 74.176 | 0.957 | 118.097 | 135.047 | 0.291 | 273.283 | 1.605 | 0.034 | 6.517 | 15.267
20140924 | MW1007-84 | E3 | Diazepam | 0.1 | uM | 6.65 | 12.288 | 0.244 | 376.552 | 3.452 | 200.431 | 110 | 86.5 | 301.5 | 71.262 | 1.056 | 72.636 | 137.012 | 0.402 | 185.737 | 1.197 | 0.028 | 6.096 | 6.026
20141029 | MW1008-41 | B3 | Dieldrin | 0.1 | uM | 13.745 | 28.963 | 0.2 | 618.047 | 4.431 | 159.809 | 120 | 120 | 466 | 96.428 | 1.796 | 106.241 | 138.874 | 0.756 | 517.013 | 2.66 | 0.106 | 3.428 | 14.329
20141029 | MW1008-42 | D3 | Dieldrin | 0.1 | uM | 17.498 | 40.522 | 0.429 | 532.582 | 5.595 | 224.538 | 129.5 | 117 | 776 | 103.173 | 1.785 | 91.227 | 289.433 | 0.807 | 337.348 | 1.612 | 0.074 | 4.081 | 16.039
20141029 | MW1008-41 | F3 | Dieldrin | 0.1 | uM | 22.117 | 46.031 | 0.243 | 550.641 | 4.409 | 118.544 | 105.5 | 105.5 | 1030.5 | 97.798 | 1.774 | 130.36 | 111.539 | 0.802 | 471.693 | 2.079 | 0.142 | 2.601 | 13.993
20150909 | MW1047-22 | B4 | Diethylene glycol | 0.1 | uM | 12.836 | 29.533 | 0.355 | 515.075 | 3.837 | 238.361 | 114.5 | 97 | 795 | 72.608 | 1.053 | 116.453 | 60.797 | 0.517 | 269.087 | 1.564 | 0.082 | 3.534 | 20.845
20150909 | MW1047-29 | B5 | Diethylene glycol | 0.1 | uM | 11.047 | 25.387 | 0.426 | 513.398 | 4.15 | 218.233 | 106.5 | 89.5 | 921.5 | 72.718 | 0.868 | 140.076 | 85.247 | 0.398 | 237.511 | 1.668 | 0.063 | 3.782 | 13.189
20150909 | MW1047-30 | B6 | Diethylene glycol | 0.1 | uM | 19.778 | 42.759 | 0.508 | 553.311 | 9.43 | 102.582 | 128.5 | 106 | 1103 | 79.316 | 0.901 | 113.351 | 29.471 | 0.622 | 269.706 | 1.753 | 0.094 | 2.038 | 17.409
20150401 | MW1053-26 | D3 | Diethylstilbestrol | 0.1 | uM | 7.349 | 20.638 | 0.517 | 472.237 | 4.366 | 235.159 | 103.5 | 92.5 | 288 | 81.409 | 1.189 | 78.508 | 199.039 | 0.472 | 253.749 | 1.426 | 0.034 | 4.763 | 22.739
20150401 | MW1053-31 | D3 | Diethylstilbestrol | 0.1 | uM | 6.631 | 13.809 | 0.219 | 374.936 | 2.88 | 205.688 | 90 | 69.5 | 193.5 | 77.024 | 1.219 | 83.676 | 236.914 | 0.333 | 300.007 | 1.17 | 0.028 | 8.598 | 22.074
20150401 | MW1053-33 | D3 | Diethylstilbestrol | 0.1 | uM | 13.877 | 24.856 | 0.382 | 558.848 | 8.827 | 249.595 | 121.5 | 112 | 385 | 99.619 | 1.885 | 83.758 | 759.454 | 0.679 | 386.723 | 1.692 | 0.057 | 4.319 | 24.083
20140924 | MW1007-70 | F3 | Diphenylhydantoin | 0.1 | uM | 9.235 | 14.017 | 0.215 | 380.74 | 3.353 | 212.688 | 87 | 76 | 264 | 76.078 | 1.315 | 81.02 | 214.121 | 0.408 | 277.596 | 1.511 | 0.034 | 5.92 | 10.266
20140924 | MW1007-81 | F3 | Diphenylhydantoin | 0.1 | uM | 17.592 | 38.134 | 0.489 | 408.535 | 5.496 | 183.244 | 87.5 | 85.5 | 576.5 | 65.034 | 1.089 | 75.057 | 81.295 | 0.489 | 209.398 | 1.167 | 0.044 | 4.393 | 10.486
20140924 | MW1007-84 | F3 | Diphenylhydantoin | 0.1 | uM | 14.074 | 33.127 | 0.45 | 578.782 | 6.438 | 206.096 | 116.5 | 109 | 489.5 | 78.296 | 1.311 | 77.871 | 87.469 | 0.426 | 275.57 | 1.482 | 0.059 | 4.099 | 7.402
20141203 | MW1042-42 | C4 | Domoic Acid | 0.1 | uM | 8.212 | 20.455 | 0.334 | 489.448 | 3.736 | 380.924 | 114 | 104 | 482 | 114.271 | 1.96 | 107.15 | 477.937 | 0.373 | 421.199 | 1.742 | 0.043 | 4.176 | 14.378
20141203 | MW1042-43 | C4 | Domoic Acid | 0.1 | uM | 6.423 | 15.416 | 0.217 | 559.306 | 2.776 | 463.795 | 121.5 | 99 | 257.5 | 110.773 | 1.586 | 118.199 | 456.818 | 0.379 | 476.517 | 1.909 | 0.042 | 4.811 | 12.184
20141203 | MW1042-44 | C4 | Domoic Acid | 0.1 | uM | 9.909 | 23.684 | 0.235 | 591.766 | 3.288 | 308.285 | 126 | 126 | 466 | 108.402 | 1.486 | 123.408 | 328.047 | 0.528 | 496.727 | 2.485 | 0.068 | 4.903 | 20.705
20141231 | MW1045-02 | C3 | Emamectin benzoate | 0.1 | uM | 1.104 | 1.47 | 0.037 | 149.765 | 0.561 | 148.849 | 25 | 19.5 | 24.5 | 56.577 | 0.286 | 135.196 | 562.875 | 0.122 | 250.346 | 1.786 | 0 | 22.602 | 37.654
20141231 | MW1045-06 | C3 | Emamectin benzoate | 0.1 | uM | 0.248 | 1.157 | 0.052 | 148.599 | 0.534 | 104.464 | 21 | 21 | 19.5 | 23.654 | 0.132 | 54.214 | 78.15 | 0.082 | 91.038 | 0.698 | 0 | 1.392 | 6.111
20141231 | MW1045-09 | C3 | Emamectin benzoate | 0.1 | uM | 1.06 | 1.44 | 0.048 | 148.609 | 0.557 | 132.263 | 22.5 | 21 | 27 | 20.25 | 0.148 | 67.842 | 65.7 | 0.101 | 86.083 | 0.798 | 0 | 7.328 | 11.469
20141231 | MW1045-02 | D3 | Fipronil | 0.1 | uM | 9.757 | 20.3 | 0.563 | 510.681 | 4.976 | 232.972 | 97 | 90.5 | 178 | 85.269 | 1.758 | 73.467 | 231.952 | 0.202 | 412.286 | 1.775 | 0.053 | 4.171 | 15.562
20141231 | MW1045-06 | D3 | Fipronil | 0.1 | uM | 9.296 | 21.744 | 0.515 | 557.734 | 5.827 | 175.207 | 102.5 | 86 | 224 | 80.161 | 1.488 | 77.802 | 172.997 | 0.566 | 286.66 | 1.73 | 0.047 | 6.038 | 12.898
20141231 | MW1045-09 | D3 | Fipronil | 0.1 | uM | 6.653 | 15.353 | 0.166 | 472.793 | 2.227 | 167.546 | 87 | 75.5 | 204.5 | 79.075 | 1.701 | 84.69 | 222.274 | 0.417 | 310.072 | 1.473 | 0.042 | 9.533 | 17.263
20150909 | MW1047-22 | C4 | Fluconazole | 0.1 | uM | 14.103 | 36.584 | 0.413 | 449.055 | 3.695 | 219.747 | 119 | 99 | 970 | 71.962 | 0.995 | 116.841 | 70.816 | 0.471 | 248.011 | 1.412 | 0.071 | 3.123 | 19.19
20150909 | MW1047-29 | C5 | Fluconazole | 0.1 | uM | 9.584 | 21.278 | 0.424 | 540.778 | 4.73 | 352.203 | 101 | 86.5 | 724.5 | 70.273 | 1.123 | 134.61 | 96.046 | 0.578 | 273.985 | 1.698 | 0.066 | 3.731 | 11.614
20150909 | MW1047-30 | C6 | Fluconazole | 0.1 | uM | 15.934 | 35.965 | 0.464 | 552.223 | 5.549 | 152.271 | 123.5 | 104.5 | 645.5 | 86.649 | 1.739 | 89.914 | 73.047 | 0.625 | 296.571 | 1.589 | 0.072 | 2.933 | 21.183
20160601 | MW1062-29 | A4 | Fluoxetine | 0.1 | uM | 643.068 | 19.516 | 0.185 | 370.964 | 2.807 | 175.623 | 82 | 75 | 755.5 | 66.842 | 0.945 | 119.136 | 121.494 | 0.559 | 211.622 | 1.451 | 0.058 | 6.391 | 12.793
20160601 | MW1062-43 | A5 | Fluoxetine | 0.1 | uM | 667.471 | 18.085 | 0.222 | 425.682 | 6.135 | 194.482 | 88.5 | 82 | 379.5 | 75.584 | 1.182 | 108.683 | 130.364 | 0.603 | 372.492 | 1.798 | 0.075 | 3.971 | 15.12
20160601 | MW1062-44 | A6 | Fluoxetine | 0.1 | uM | 325.75 | 12.539 | 0.225 | 247.153 | 2.324 | 317.853 | 62.5 | 49 | 443.5 | 58.882 | 1.004 | 111.691 | 65.918 | 0.378 | 190.028 | 1.039 | 0.037 | 4.14 | 12.457
20141231 | MW1045-02 | E3 | Flusilazole | 0.1 | uM | 8.807 | 19.198 | 0.372 | 493.761 | 3.684 | 335.365 | 107 | 90.5 | 203.5 | 80.313 | 1.696 | 60.403 | 178.819 | 0.389 | 319.393 | 1.516 | 0.049 | 4.617 | 14.04
20141231 | MW1045-06 | E3 | Flusilazole | 0.1 | uM | 8.149 | 18.838 | 0.359 | 515.009 | 3.35 | 277.605 | 96.5 | 88 | 242.5 | 82.872 | 1.642 | 89.324 | 158.717 | 0.383 | 444.861 | 1.677 | 0.058 | 5.835 | 15.194
20141231 | MW1045-09 | E3 | Flusilazole | 0.1 | uM | 5.782 | 15.932 | 0.173 | 449.177 | 2.313 | 176.068 | 92 | 84 | 250.5 | 85.133 | 1.428 | 88.566 | 185.249 | 0.478 | 301.528 | 1.638 | 0.045 | 2.429 | 16.375
20140910 | MW1008-39 | B3 | Glyphosate | 0.1 | uM | 3.313 | 13.149 | 0.199 | 420.268 | 1.479 | 168.166 | 60 | 44.5 | 303 | 61.954 | 0.9 | 137.382 | 168.035 | 0.211 | 167.334 | 1.101 | 0.023 | 4.061 | 6.103
20140910 | MW1008-40 | B3 | Glyphosate | 0.1 | uM | 7.302 | 15.925 | 0.148 | 473.328 | 2.285 | 177.663 | 101.5 | 92 | 272 | 106.934 | 1.548 | 128.173 | 365.913 | 0.485 | 461.008 | 2.322 | 0.057 | 4.74 | 10.604
20140910 | MW1008-68 | B3 | Glyphosate | 0.1 | uM | 5.288 | 17.095 | 0.361 | 574.035 | 3.218 | 243.94 | 102 | 90.5 | 294.5 | 111.708 | 1.229 | 220.326 | 276.223 | 0.219 | 489.918 | 2.456 | 0.052 | 3.746 | 8.728
20140910 | MW1008-39 | C3 | Haloperidol | 0.1 | uM | 3.973 | 11.648 | 0.308 | 335.829 | 2.632 | 186.823 | 67 | 54.5 | 214.5 | 64.927 | 1.065 | 63.926 | 113.614 | 0.227 | 139.804 | 0.912 | 0.014 | 2.909 | 7.726
20140910 | MW1008-40 | C3 | Haloperidol | 0.1 | uM | 4.926 | 13.022 | 0.205 | 409.131 | 2.215 | 229.508 | 99 | 84 | 304 | 74.454 | 1.152 | 103.542 | 141.226 | 0.293 | 219.936 | 1.259 | 0.024 | 6.339 | 9.829
20140910 | MW1008-68 | C3 | Haloperidol | 0.1 | uM | 6.011 | 18.242 | 0.415 | 476.958 | 3.087 | 250.974 | 98 | 79 | 311 | 75.676 | 1.041 | 94.284 | 154.927 | 0.237 | 234.753 | 1.648 | 0.025 | 6.056 | 13.222
20150128 | MW1007-109 | C3 | Heptachlor epoxide | 0.1 | uM | 5.893 | 19.13 | 0.398 | 712.203 | 4.182 | 290.57 | 72.5 | 69 | 284.5 | 59.201 | 1.524 | 96.244 | 171.124 | 0.786 | 180.123 | 1.096 | 0.031 | 5.607 | 18.722
20150128 | MW1008-1 | C3 | Heptachlor epoxide | 0.1 | uM | 8.172 | 26.536 | 0.313 | 645.302 | 2.946 | 225.772 | 78.5 | 68.5 | 564 | 55.095 | 1.097 | 89.252 | 97.338 | 0.336 | 117.781 | 0.882 | 0.021 | 4.658 | 18.157
20150128 | MW1008-40 | C3 | Heptachlor epoxide | 0.1 | uM | 15.773 | 36.849 | 0.379 | 513.243 | 4.499 | 231.029 | 112.5 | 93 | 714 | 73.045 | 1.492 | 79.049 | 60.681 | 0.604 | 229.384 | 1.423 | 0.073 | 3.883 | 17.541
20151014 | MW1076-42 | C4 | Heptachlor epoxide | 0.1 | uM | 8.182 | 17.152 | 0.387 | 285.832 | 3.158 | 222.708 | 80 | 62.5 | 276.5 | 65.517 | 0.849 | 46.92 | 594.189 | 0.361 | 186.531 | 0.862 | 0.02 | 5.742 | 14.274
20151014 | MW1076-43 | C5 | Heptachlor epoxide | 0.1 | uM | 11.644 | 24.398 | 0.37 | 379.312 | 4.152 | 377.612 | 94.5 | 76 | 493.5 | 71.742 | 1.052 | 59.93 | 278.872 | 0.468 | 224.903 | 0.927 | 0.039 | 6.639 | 23.005
20151014 | MW1076-44 | C6 | Heptachlor epoxide | 0.1 | uM | 8.045 | 15.737 | 0.288 | 284.182 | 2.995 | 254.849 | 83 | 74 | 322 | 75.863 | 0.911 | 59.899 | 385.096 | 0.229 | 305.573 | 1.059 | 0.029 | 4.873 | 19.894
20150805 | MW1040-11 | A5 | Hexachlorophene | 0.1 | uM | 594.023 | 25.825 | 0.263 | 590.82 | 3.291 | 409.533 | 88.5 | 81.5 | 737 | 99.71 | 1.201 | 184.835 | 505.948 | 0.432 | 382.085 | 2.216 | 0.084 | 5.009 | 22.414
20150805 | MW1040-12 | A6 | Hexachlorophene | 0.1 | uM | 587.679 | 32.363 | 0.269 | 665.35 | 2.992 | 249.638 | 111.5 | 109 | 787.5 | 113.534 | 1.318 | 190.998 | 206.959 | 0.501 | 327.279 | 2.428 | 0.069 | 2.842 | 19.924
20150805 | MW1040-11 | B5 | Hydroxyurea | 0.1 | uM | 455.807 | 20.581 | 0.334 | 582.37 | 3.312 | 278.269 | 105 | 90 | 575.5 | 96.84 | 1.263 | 158.897 | 303.198 | 0.479 | 317.889 | 2.314 | 0.068 | 3.476 | 21.253
20150805 | MW1040-12 | B6 | Hydroxyurea | 0.1 | uM | 497.969 | 22.159 | 0.279 | 606.087 | 3.389 | 269.32 | 123.5 | 121 | 766.5 | 110.008 | 1.331 | 170.37 | 210.588 | 0.49 | 354.274 | 2.488 | 0.069 | 3.121 | 22.049
20150128 | MW1007-109 | D3 | Imidacloprid | 0.1 | uM | 14.048 | 31.189 | 0.353 | 589.184 | 4.728 | 206.356 | 109.5 | 107.5 | 441 | 99.089 | 2.225 | 99.603 | 599.155 | 0.91 | 413.432 | 1.765 | 0.077 | 4.327 | 14.67
20150128 | MW1008-1 | D3 | Imidacloprid | 0.1 | uM | 11.223 | 30.388 | 0.293 | 583.774 | 3.179 | 260.443 | 95 | 83 | 1213.5 | 70.961 | 1.414 | 149.94 | 364.22 | 0.536 | 207.741 | 1.232 | 0.057 | 4.923 | 10.176
20150128 | MW1008-40 | D3 | Imidacloprid | 0.1 | uM | 15.988 | 33.315 | 0.349 | 568.442 | 4.38 | 143.43 | 123.5 | 106 | 565 | 98.399 | 1.982 | 90.897 | 419.898 | 0.746 | 427.133 | 2.315 | 0.117 | 2.232 | 20.065
20150401 | MW1053-26 | E3 | Isoniazid | 0.1 | uM | 7.96 | 20.857 | 0.407 | 505.671 | 3.557 | 216.673 | 99.5 | 86.5 | 265 | 83.267 | 1.469 | 86.345 | 195.459 | 0.567 | 288.845 | 1.445 | 0.039 | 5.776 | 21.061
20150401 | MW1053-31 | E3 | Isoniazid | 0.1 | uM | 6.482 | 16.805 | 0.235 | 369.191 | 2.803 | 171.586 | 83 | 71 | 495 | 66.325 | 1.046 | 109.598 | 136.945 | 0.51 | 178.95 | 1.148 | 0.033 | 8.025 | 19.424
20150401 | MW1053-33 | E3 | Isoniazid | 0.1 | uM | 11.149 | 27.9 | 0.517 | 530.507 | 5.74 | 167.666 | 92 | 75 | 581.5 | 67.392 | 0.947 | 121.679 | 123.715 | 0.422 | 232.029 | 1.218 | 0.044 | 5.971 | 12.123
20140910 | MW1008-39 | D3 | Ketamine | 0.1 | uM | 3.833 | 9.433 | 0.17 | 479.548 | 1.944 | 279.247 | 88 | 80.5 | 161 | 81.274 | 1.128 | 128.443 | 243.638 | 0.256 | 292.683 | 1.735 | 0.023 | 5.852 | 9.481
20140910 | MW1008-40 | D3 | Ketamine | 0.1 | uM | 5.187 | 18.155 | 0.213 | 544.487 | 1.938 | 312.223 | 103.5 | 94.5 | 377 | 89.556 | 1.029 | 166.037 | 149.85 | 0.243 | 338.336 | 2.071 | 0.04 | 5.567 | 8.877
20140910 | MW1008-68 | D3 | Ketamine | 0.1 | uM | 1.243 | 4.2 | 0.089 | 291.69 | 0.688 | 152.544 | 19 | 8 | 39 | 7.962 | 0.204 | 26.964 | 48.069 | 0.046 | 30.231 | 0.363 | 0.006 | 3.691 | 3.911
20141231 | MW1045-02 | A3 | Lactofen | 0.1 | uM | 10.082 | 17.211 | 0.642 | 445.559 | 5.359 | 240.446 | 95.5 | 82 | 200.5 | 77.814 | 1.722 | 57.48 | 216.986 | 0.607 | 316.826 | 1.34 | 0.046 | 5.621 | 14.429
20141231 | MW1045-06 | A3 | Lactofen | 0.1 | uM | 9.303 | 15.968 | 0.454 | 463.381 | 3.522 | 333.824 | 95 | 84 | 228 | 79.134 | 1.473 | 89.776 | 220.458 | 0.472 | 385.923 | 1.822 | 0.062 | 4.962 | 11.986
20141231 | MW1045-09 | A3 | Lactofen | 0.1 | uM | 10.869 | 23.194 | 0.299 | 413.822 | 4.395 | 148.083 | 91 | 71.5 | 285 | 72.188 | 1.319 | 56.353 | 243.842 | 0.574 | 233.529 | 1.254 | 0.046 | 6.338 | 18.966
20141029 | MW1008-42 | A3 | Lead acetate | 0.1 | uM | 15.747 | 33.566 | 0.381 | 531.408 | 5.351 | 210.647 | 133.5 | 121.5 | 1195.5 | 112.148 | 1.226 | 156.849 | 208.173 | 0.649 | 381.3 | 2.424 | 0.117 | 2.878 | 16.745
20141029 | MW1008-41 | C3 | Lead acetate | 0.1 | uM | 12.647 | 27.651 | 0.285 | 538.254 | 5.378 | 182.236 | 120 | 114 | 405 | 94.394 | 1.805 | 95.341 | 199.893 | 0.784 | 466.167 | 1.775 | 0.065 | 2.933 | 12.724
20141029 | MW1008-42 | E3 | Lead acetate | 0.1 | uM | 14.685 | 32.279 | 0.342 | 567.594 | 4.454 | 213.893 | 121.5 | 107.5 | 1003 | 93.719 | 1.254 | 142.496 | 296.336 | 0.661 | 369.216 | 1.683 | 0.082 | 3.54 | 20.375
20150128 | MW1007-109 | E3 | Lindane | 0.1 | uM | 10.744 | 25.673 | 0.279 | 692.139 | 4.259 | 187.12 | 107.5 | 96 | 496 | 88.9 | 2.332 | 123.727 | 322.168 | 0.912 | 358.095 | 1.858 | 0.083 | 4.861 | 22.242
20150128 | MW1008-1 | E3 | Lindane | 0.1 | uM | 14.177 | 36.876 | 0.365 | 582.691 | 4.492 | 211.878 | 121 | 112.5 | 992 | 96.142 | 1.835 | 125.394 | 154.415 | 0.626 | 269.761 | 1.611 | 0.073 | 3.613 | 15.871
20150128 | MW1008-40 | E3 | Lindane | 0.1 | uM | 27.753 | 54.847 | 0.352 | 599.934 | 8.702 | 121.407 | 114.5 | 109.5 | 1323 | 97.862 | 2.268 | 102.467 | 184.833 | 0.888 | 299.139 | 1.838 | 0.134 | 2.315 | 16.659
20141203 | MW1042-42 | D3 | Loperamide | 0.1 | uM | 7.172 | 15.579 | 0.234 | 643.471 | 3.784 | 343.49 | 131 | 121 | 218.5 | 124.742 | 2.422 | 125.596 | 374.457 | 0.667 | 563.415 | 2.705 | 0.071 | 4.232 | 18.222
20141203 | MW1042-43 | D3 | Loperamide | 0.1 | uM | 10.762 | 28.499 | 0.206 | 671.162 | 2.883 | 262.121 | 124 | 116.5 | 633 | 104.34 | 1.58 | 139.025 | 242.575 | 0.548 | 407.319 | 2.644 | 0.102 | 4.305 | 10.299
20141203 | MW1042-44 | D3 | Loperamide | 0.1 | uM | 10.161 | 22.523 | 0.221 | 613.974 | 3.69 | 295.2 | 131 | 119 | 445 | 115.167 | 1.752 | 145.698 | 288.257 | 0.586 | 608.019 | 2.612 | 0.086 | 4.412 | 18.857
20140910 | MW1008-39 | E3 | Loperamide | 0.1 | uM | 7.107 | 14.206 | 0.368 | 487.147 | 2.99 | 311.687 | 97 | 89.5 | 217.5 | 85.939 | 1.266 | 127.44 | 163.658 | 0.313 | 342.481 | 1.903 | 0.041 | 7.376 | 9.272
20140910 | MW1008-40 | E3 | Loperamide | 0.1 | uM | 4.844 | 14.436 | 0.171 | 470.312 | 2.152 | 173.348 | 92.5 | 85.5 | 258 | 79.478 | 1.232 | 115.51 | 136.258 | 0.384 | 281.463 | 1.76 | 0.038 | 5.881 | 6.843
20140910 | MW1008-68 | E3 | Loperamide | 0.1 | uM | 6.618 | 19.835 | 0.202 | 697.639 | 2.305 | 266.334 | 102 | 93 | 347 | 100.426 | 1.498 | 165.51 | 111.649 | 0.299 | 406.981 | 2.334 | 0.061 | 4.218 | 6.748
20140910 | MW1008-39 | F4 | Maneb | 0.1 | uM | 9.826 | 19.352 | 0.4 | 483.342 | 4.274 | 232.977 | 109.5 | 95 | 378 | 83.039 | 1.434 | 113.561 | 115.791 | 0.433 | 367.127 | 1.817 | 0.061 | 3.676 | 8.265
20140910 | MW1008-40 | F4 | Maneb | 0.1 | uM | 7.85 | 23.18 | 0.267 | 579.965 | 2.756 | 316.977 | 102 | 95 | 554.5 | 87.301 | 1.245 | 128.232 | 99.74 | 0.445 | 294.872 | 2.056 | 0.053 | 4.98 | 7.793
20140910 | MW1008-68 | F4 | Maneb | 0.1 | uM | 10.768 | 25.619 | 0.311 | 532.288 | 3.974 | 242.705 | 109 | 95 | 491 | 105.763 | 1.534 | 114.741 | 618.145 | 0.338 | 395.622 | 1.908 | 0.063 | 4.72 | 8.485
20160511 | MW1112-16 | E4 | Manganese | 0.1 | uM | 443.664 | 19.148 | 0.446 | 601.244 | 4.802 | 248.822 | 96 | 77 | 377.5 | 74.397 | 1.425 | 121.342 | 158.029 | 0.422 | 318.147 | 1.288 | 0.044 | 5.421 | 10.962
20160511 | MW1112-17 | E5 | Manganese | 0.1 | uM | 917.769 | 35.646 | 0.302 | 613.825 | 4.236 | 188.605 | 129 | 124 | 780 | 110.113 | 1.854 | 128.477 | 188.7 | 0.838 | 468.841 | 2.374 | 0.122 | 2.213 | 21.57
20160511 | MW1112-18 | E6 | Manganese | 0.1 | uM | 1140.34 | 39.692 | 0.26 | 669.685 | 4.825 | 138.464 | 133.5 | 128.5 | 816.5 | 113.527 | 1.988 | 122.341 | 149.597 | 0.883 | 467.953 | 2.826 | 0.155 | 2.519 | 17.784
20150805 | MW1040-11 | D5 | Methotrexate | 0.1 | uM | 464.54 | 3.387 | 0.571 | 154.192 | 13.279 | 319.123 | 39 | 7.5 | 9.5 | 34 | 0.378 | 2.413 | 1148.075 | 0.027 | 49 | 0.202 | 0 | 8.326 | 16.957
20150805 | MW1040-12 | D6 | Methotrexate | 0.1 | uM | 139.841 | 2.805 | 0.143 | 91.184 | 0.794 | 273.295 | 7.5 | 4 | 0 | 0 | 0 | 0 | 0 | 0 | 0 | 0.188 | 0 | 11.269 | 14.857
20141231 | MW1045-02 | F3 | Methylchloroisothiazolinone | 0.1 | uM | 14.213 | 22.31 | 0.236 | 443.325 | 3.465 | 127.713 | 90.5 | 88 | 280 | 81.374 | 1.889 | 75.576 | 133.546 | 0.536 | 380.407 | 1.765 | 0.067 | 7.811 | 10.017
20141231 | MW1045-06 | F3 | Methylchloroisothiazolinone | 0.1 | uM | 10.804 | 21.364 | 0.33 | 559.199 | 3.609 | 202.297 | 87.5 | 76 | 249 | 78.302 | 1.396 | 96.855 | 161.819 | 0.34 | 440.811 | 1.364 | 0.05 | 4.57 | 14.583
20141231 | MW1045-09 | F3 | Methylchloroisothiazolinone | 0.1 | uM | 6.738 | 13.398 | 0.156 | 452.545 | 2.224 | 166.401 | 86.5 | 75 | 196.5 | 79.56 | 1.423 | 99.249 | 167.909 | 0.37 | 410.379 | 1.702 | 0.051 | 5.634 | 15.455
20141029 | MW1036-8 | D4 | Methylmercury | 0.1 | uM | 8.847 | 24.825 | 0.409 | 540.349 | 4.202 | 241.552 | 133.5 | 108.5 | 320 | 77.698 | 1.179 | 76.073 | 162.903 | 0.471 | 310.204 | 1.384 | 0.043 | 3.829 | 13.923
20141029 | MW1036-8 | E4 | Methylmercury | 0.1 | uM | 9.985 | 20.03 | 0.706 | 378.195 | 4.783 | 243.625 | 111.5 | 92 | 615.5 | 74.118 | 0.956 | 103.854 | 105.194 | 0.43 | 248.112 | 1.429 | 0.057 | 4.164 | 19.029
20141029 | MW1036-8 | F4 | Methylmercury | 0.1 | uM | 14.975 | 32.664 | 0.515 | 408.116 | 4.911 | 165.502 | 116.5 | 94.5 | 1469.5 | 73.713 | 0.854 | 121.177 | 79.702 | 0.441 | 218.003 | 1.507 | 0.078 | 3.91 | 13.635
20150128 | MW1008-37 | B3 | Mevastatin | 0.1 | uM | 2.966 | 4.041 | 0.072 | 385.511 | 0.7 | 295.328 | 80 | 47.5 | 80.5 | 89.523 | 0.84 | 251.748 | 308.333 | 0.21 | 489.82 | 2.966 | 0.001 | 11.66 | 33.381
20150128 | MW1008-41 | B3 | Mevastatin | 0.1 | uM | 18.858 | 26.441 | 0.117 | 455.467 | 2.587 | 144.043 | 86 | 86 | 448 | 85.886 | 1.627 | 111.516 | 133.005 | 0.369 | 592.578 | 2.159 | 0.169 | 1.641 | 15.791
20150128 | MW1008-42 | B3 | Mevastatin | 0.1 | uM | 26.971 | 30.75 | 0.294 | 606.488 | 6.903 | 200.857 | 124 | 119 | 291 | 127.376 | 3.391 | 87.993 | 269.072 | 0.731 | 1137.19 | 2.567 | 0.205 | 3.227 | 17.099
20160601 | MW1062-29 | D4 | Naloxone | 0.1 | uM | 433.728 | 15.323 | 0.145 | 457.445 | 3.26 | 257.643 | 93 | 80.5 | 343 | 80.622 | 1.265 | 127.396 | 222.236 | 0.529 | 526.02 | 1.943 | 0.065 | 5.218 | 20.235
20160601 | MW1062-43 | D5 | Naloxone | 0.1 | uM | 424.81 | 10.877 | 0.166 | 393.233 | 3.034 | 299.613 | 92.5 | 84 | 227 | 88.358 | 1.214 | 98.246 | 267.027 | 0.407 | 472.355 | 1.709 | 0.04 | 6.999 | 23
20160601 | MW1062-44 | D6 | Naloxone | 0.1 | uM | 427.956 | 13.817 | 0.174 | 410.314 | 2.858 | 214.158 | 88.5 | 76.5 | 265.5 | 82.751 | 1.238 | 96.795 | 210.143 | 0.405 | 378.969 | 1.626 | 0.046 | 8.343 | 20.603
20141029 | MW1008-42 | B3 | Nicotine | 0.1 | uM | 11.588 | 29.498 | 0.361 | 511.28 | 4.057 | 234.903 | 121.5 | 112 | 708.5 | 95.877 | 1.495 | 117.916 | 247.925 | 0.481 | 292.057 | 1.399 | 0.046 | 3.62 | 17.715
20141029 | MW1008-41 | D3 | Nicotine | 0.1 | uM | 11.161 | 26.713 | 0.279 | 489.99 | 4.001 | 174.971 | 92.5 | 86 | 458 | 83.433 | 1.529 | 115.941 | 235.788 | 0.592 | 402.796 | 1.525 | 0.059 | 4.056 | 10.004
20141029 | MW1008-42 | F3 | Nicotine | 0.1 | uM | 17.741 | 42.586 | 0.388 | 538.629 | 5.027 | 192.165 | 131 | 123.5 | 1394.5 | 105.863 | 1.673 | 132.624 | 249.3 | 0.807 | 348.739 | 1.834 | 0.087 | 2.954 | 16.113
20160511 | MW1112-16 | B4 | Paraquat | 0.1 | uM | 706.131 | 28.293 | 0.257 | 623.929 | 3.638 | 222.025 | 131 | 123.5 | 625.5 | 110.156 | 1.819 | 139.545 | 189.224 | 0.599 | 477.325 | 2.428 | 0.081 | 3.44 | 19.752
20160511 | MW1112-17 | B5 | Paraquat | 0.1 | uM | 789.363 | 30.886 | 0.211 | 650.566 | 3.778 | 227.143 | 133.5 | 131 | 639.5 | 120.147 | 1.807 | 140.707 | 207.142 | 0.6 | 528.537 | 2.916 | 0.124 | 2.849 | 20.144
20160511 | MW1112-18 | B6 | Paraquat | 0.1 | uM | 926.527 | 32.436 | 0.222 | 656.179 | 4.261 | 192.776 | 136 | 131 | 641.5 | 115.256 | 1.89 | 118.827 | 187.963 | 0.675 | 544.809 | 2.789 | 0.128 | 2.414 | 18.117
20150401 | MW1053-26 | F4 | PBDE-47 | 0.1 | uM | 8.958 | 16.315 | 0.358 | 378.5 | 4.687 | 122.781 | 73.5 | 49 | 295.5 | 52.406 | 0.981 | 61.742 | 224.531 | 0.431 | 170.968 | 0.704 | 0.028 | 4.664 | 16.362
20150401 | MW1053-31 | F4 | PBDE-47 | 0.1 | uM | 12.646 | 21.04 | 0.678 | 354.047 | 4.79 | 380.749 | 76.5 | 72 | 523.5 | 61.12 | 0.873 | 104.768 | 146.54 | 0.405 | 215.768 | 1.046 | 0.034 | 8.703 | 19.905
20150401 | MW1053-33 | F4 | PBDE-47 | 0.1 | uM | 5.38 | 11.023 | 0.276 | 348.397 | 3.174 | 247.85 | 52 | 38 | 297.5 | 50.268 | 0.776 | 105.897 | 867.477 | 0.25 | 164.019 | 0.794 | 0.025 | 8.62 | 18.431
20160511 | MW1112-16 | A4 | Permethrin | 0.1 | uM | 925.774 | 38.237 | 0.213 | 627.577 | 2.908 | 201.961 | 121 | 113.5 | 969.5 | 108.956 | 1.592 | 159.078 | 209.874 | 0.733 | 416.168 | 2.674 | 0.132 | 3.366 | 17.144
20160511 | MW1112-17 | A5 | Permethrin | 0.1 | uM | 999.563 | 36.276 | 0.257 | 618.642 | 3.981 | 231.537 | 131 | 126 | 1045 | 110.388 | 1.472 | 155.466 | 181.426 | 0.875 | 443.239 | 2.749 | 0.14 | 3.23 | 16.866
20160511 | MW1112-18 | A6 | Permethrin | 0.1 | uM | 982.272 | 39.861 | 0.234 | 625.718 | 2.946 | 120.83 | 116 | 99 | 765 | 89.985 | 1.411 | 146.798 | 66.199 | 0.421 | 509.079 | 2.331 | 0.125 | 4.359 | 18.394
20150909 | MW1047-22 | D4 | Phenobarbital | 0.1 | uM | 16.424 | 39.112 | 0.405 | 523.017 | 5.504 | 173.16 | 116 | 106.5 | 1131.5 | 71.448 | 0.917 | 114.205 | 50.816 | 0.554 | 208.221 | 1.601 | 0.079 | 3.6 | 19.698
20150909 | MW1047-29 | D5 | Phenobarbital | 0.1 | uM | 13.81 | 34.295 | 0.402 | 520.714 | 4.568 | 280.914 | 100 | 90 | 625.5 | 68.289 | 0.982 | 118.366 | 98.282 | 0.518 | 284.122 | 1.601 | 0.07 | 4.377 | 15.041
20150909 | MW1047-30 | D6 | Phenobarbital | 0.1 | uM | 24.935 | 42.275 | 0.464 | 538.455 | 8.232 | 183.349 | 119 | 106.5 | 882.5 | 69.814 | 1.038 | 100.677 | 37.43 | 0.743 | 271.873 | 1.668 | 0.099 | 2.543 | 22.35
20151014 | MW1076-42 | D4 | Phenol | 0.1 | uM | 7.285 | 13.992 | 0.154 | 288.219 | 2.5 | 117.928 | 75 | 52.5 | 146 | 73.076 | 1.064 | 62.395 | 456.103 | 0.301 | 352.766 | 0.941 | 0.026 | 5.723 | 14.064
20151014 | MW1076-43 | D5 | Phenol | 0.1 | uM | 10.186 | 18.695 | 0.28 | 332.498 | 3.608 | 263.61 | 96 | 78 | 309 | 75.701 | 1.249 | 53.817 | 355.272 | 0.541 | 280.662 | 1.097 | 0.041 | 7.033 | 19.779
20151014 | MW1076-44 | D6 | Phenol | 0.1 | uM | 8.159 | 17.919 | 0.262 | 332.101 | 2.991 | 235.886 | 84 | 67.5 | 408 | 66.06 | 1.025 | 68.131 | 334.455 | 0.347 | 228.586 | 0.941 | 0.033 | 4.472 | 13.612
20141015 | MW1007-107 | A3 | Saccharin | 0.1 | uM | 4.805 | 12.9 | 0.101 | 414.07 | 1.76 | 112.085 | 5 | 5 | 0 | 0 | 0 | 0 | 0 | 0 | 0 | 0.13 | 0 | 7.035 | 5.149
20141015 | MW1008-39 | A3 | Saccharin | 0.1 | uM | 12.142 | 27.704 | 0.477 | 526.37 | 4.767 | 176.552 | 99 | 92.5 | 388.5 | 75.614 | 1.438 | 78.352 | 114.441 | 0.554 | 295 | 1.46 | 0.059 | 3.317 | 13.467
20160511 | MW1112-16 | C4 | Sodium Arsenate | 0.1 | uM | 726.463 | 29.016 | 0.231 | 646.062 | 3.928 | 202.395 | 133.5 | 131 | 607 | 115.841 | 1.896 | 138.03 | 200.627 | 0.695 | 506.633 | 2.547 | 0.094 | 2.283 | 22.841
20160511 | MW1112-17 | C5 | Sodium Arsenate | 0.1 | uM | 952.902 | 40.889 | 0.248 | 627.485 | 3.795 | 173.085 | 133.5 | 133.5 | 824 | 115.486 | 1.948 | 126.331 | 194.464 | 0.745 | 524.803 | 2.34 | 0.096 | 2.118 | 20.882
20160511 | MW1112-18 | C6 | Sodium Arsenate | 0.1 | uM | 1301.774 | 50.363 | 0.285 | 636.493 | 5.041 | 130.336 | 133.5 | 131 | 1020 | 107.671 | 1.85 | 104.263 | 116.091 | 0.869 | 349.708 | 2.466 | 0.142 | 1.935 | 17.479
20151014 | MW1076-42 | E4 | Sodium benzoate | 0.1 | uM | 12.079 | 22.201 | 0.317 | 365.479 | 29.807 | 131.707 | 98 | 71.5 | 300 | 65.84 | 1.025 | 46.811 | 330.345 | 0.385 | 220.447 | 0.767 | 0.026 | 3.673 | 13.016
20151014 | MW1076-43 | E5 | Sodium benzoate | 0.1 | uM | 16.258 | 27.724 | 0.393 | 470.436 | 22.459 | 195.304 | 102.5 | 82.5 | 851.5 | 61.728 | 0.854 | 63.161 | 243.601 | 0.479 | 175.502 | 1.075 | 0.054 | 3.518 | 17.405
20151014 | MW1076-44 | E6 | Sodium benzoate | 0.1 | uM | 12.925 | 22.158 | 0.277 | 370.837 | 4.866 | 203.388 | 77.5 | 67 | 393 | 58.124 | 0.855 | 64.857 | 444.654 | 0.349 | 217.172 | 1.329 | 0.04 | 8.118 | 20.95
20160511 | MW1112-16 | D4 | Sodium Fluoride | 0.1 | uM | 991.667 | 41.309 | 0.267 | 652.168 | 4.573 | 169.066 | 133.5 | 131 | 450.5 | 122.767 | 2.796 | 99.587 | 237.487 | 0.751 | 617.414 | 2.352 | 0.099 | 2.325 | 21.74
20160511 | MW1112-17 | D5 | Sodium Fluoride | 0.1 | uM | 889.529 | 30.374 | 0.259 | 605.25 | 4.283 | 242.899 | 133.5 | 126 | 430.5 | 118.279 | 2.086 | 123.586 | 264.62 | 0.777 | 673.216 | 2.817 | 0.133 | 2.734 | 19.542
20160511 | MW1112-18 | D6 | Sodium Fluoride | 0.1 | uM | 1028.188 | 35.302 | 0.266 | 651.002 | 4.889 | 197.481 | 133.5 | 128.5 | 379.5 | 123.29 | 2.254 | 99.227 | 292.778 | 0.8 | 746.828 | 2.713 | 0.132 | 2.31 | 17.441
20141203 | MW1042-42 | E3 | Sodium Orthovanadate | 0.1 | uM | 8.637 | 22.89 | 0.268 | 632.388 | 3.182 | 310.021 | 116 | 113.5 | 370 | 119.51 | 1.725 | 156.499 | 311.221 | 0.44 | 474.203 | 2.613 | 0.07 | 4.295 | 17.033
20141203 | MW1042-43 | E3 | Sodium Orthovanadate | 0.1 | uM | 13.48 | 29.803 | 0.235 | 626.484 | 3.58 | 266.561 | 121.5 | 116.5 | 708 | 113.903 | 1.555 | 148.69 | 247.755 | 0.584 | 467.345 | 2.651 | 0.113 | 3.854 | 11.526
20141203 | MW1042-44 | E3 | Sodium Orthovanadate | 0.1 | uM | 11.402 | 26.213 | 0.28 | 558.396 | 4.029 | 290.262 | 118.5 | 114 | 512 | 112.155 | 1.719 | 120.873 | 315.563 | 0.647 | 453.456 | 2.142 | 0.071 | 4.06 | 11.513
20141029 | MW1008-41 | A3 | Sorbitol | 0.1 | uM | 18.979 | 42.392 | 0.293 | 540.063 | 4.967 | 114.947 | 120 | 120 | 1375 | 92.685 | 1.265 | 137.096 | 56.61 | 0.693 | 309.927 | 2.034 | 0.102 | 2.182 | 10.357
20141029 | MW1008-42 | C3 | Sorbitol | 0.1 | uM | 17.3 | 45.285 | 0.422 | 559.829 | 5.075 | 177.035 | 136 | 126 | 1003 | 99.493 | 1.399 | 108.51 | 260.521 | 0.606 | 321.438 | 1.488 | 0.068 | 2.701 | 19.916
20141029 | MW1008-41 | E3 | Sorbitol | 0.1 | uM | 8.55 | 20.022 | 0.235 | 458.043 | 2.992 | 254.155 | 116.5 | 109.5 | 518.5 | 100.296 | 1.209 | 135.319 | 267.05 | 0.491 | 500.616 | 1.907 | 0.053 | 2.656 | 16.809
20151014 | MW1076-42 | F4 | Sorbitol | 0.1 | uM | 17.481 | 31.228 | 0.483 | 285.653 | 5.24 | 105.793 | 90 | 68 | 836.5 | 62.028 | 0.762 | 62.343 | 334.986 | 0.361 | 142.261 | 0.719 | 0.045 | 4.256 | 15.44
20151014 | MW1076-43 | F5 | Sorbitol | 0.1 | uM | 14.455 | 22.126 | 0.46 | 234.755 | 3.976 | 128.238 | 92 | 63.5 | 854 | 67.925 | 0.772 | 54.455 | 447.969 | 0.291 | 148.249 | 0.727 | 0.034 | 5.368 | 19.005
20151014 | MW1076-44 | F6 | Sorbitol | 0.1 | uM | 10.896 | 22.138 | 0.353 | 362.909 | 4.553 | 146.892 | 72.5 | 58.5 | 125.5 | 80.138 | 1.002 | 47.238 | 576.067 | 0.204 | 361.455 | 1.138 | 0.026 | 7.473 | 22.11
20150128 | MW1007-109 | F3 | Spiroxamine | 0.1 | uM | 7.829 | 22.437 | 0.351 | 556.103 | 3.269 | 217.801 | 96 | 85 | 306.5 | 94.902 | 1.54 | 139.821 | 109.931 | 0.24 | 351.002 | 1.756 | 0.044 | 4.87 | 22.617
20150128 | MW1008-1 | F3 | Spiroxamine | 0.1 | uM | 7.417 | 18.255 | 0.201 | 638.632 | 2.953 | 259.101 | 96.5 | 79.5 | 303 | 99.174 | 1.773 | 192.343 | 265.304 | 0.334 | 484.959 | 2.131 | 0.059 | 3.748 | 10.245
20150128 | MW1008-40 | F3 | Spiroxamine | 0.1 | uM | 11.294 | 23.509 | 0.17 | 714.224 | 2.318 | 278.296 | 103.5 | 98.5 | 319 | 93.419 | 1.421 | 132.241 | 111.773 | 0.211 | 614.105 | 2.846 | 0.119 | 4.186 | 18.585
20141015 | MW1007-107 | D3 | t-retinoic acid | 0.1 | uM | 8.674 | 17.698 | 0.285 | 642.141 | 4.124 | 203.442 | 101.5 | 90 | 195 | 83.6 | 1.602 | 97.029 | 182.284 | 0.451 | 464.608 | 1.804 | 0.054 | 3.589 | 17.688
20141015 | MW1007-108 | D3 | t-retinoic acid | 0.1 | uM | 5.905 | 10.786 | 0.155 | 464.963 | 2.685 | 238.288 | 95 | 86.5 | 159 | 84.919 | 1.419 | 100.176 | 209.158 | 0.377 | 425.218 | 1.96 | 0.049 | 7.792 | 16.568
20141015 | MW1008-39 | D3 | t-retinoic acid | 0.1 | uM | 9.938 | 14.814 | 0.136 | 489.928 | 2.846 | 194.356 | 102 | 92 | 302 | 79.16 | 1.278 | 108.87 | 162.304 | 0.453 | 450.886 | 2.383 | 0.084 | 6.555 | 18.275
20150128 | MW1008-37 | D3 | TCEP | 0.1 | uM | 17.958 | 32.649 | 0.274 | 620.8 | 5.677 | 187.848 | 136 | 133.5 | 498.5 | 113.807 | 2.874 | 86.622 | 201.455 | 1.315 | 520.811 | 2.466 | 0.121 | 2.831 | 19.507
20150128 | MW1008-41 | D3 | TCEP | 0.1 | uM | 8.282 | 16.24 | 0.2 | 291.772 | 2.352 | 27.939 | 35 | 14.5 | 118.5 | 10.044 | 0.474 | 7.197 | 16.778 | 0.415 | 27.57 | 0.116 | 0.005 | 4.713 | 10.108
20150128 | MW1008-42 | D3 | TCEP | 0.1 | uM | 16.777 | 37.223 | 0.256 | 655.218 | 3.344 | 141.3 | 98.5 | 88.5 | 901.5 | 94.55 | 1.527 | 144.763 | 53.966 | 0.501 | 404.972 | 2.526 | 0.14 | 5.028 | 20.077
20150128 | MW1008-37 | E3 | TDCPP | 0.1 | uM | 15.991 | 36.359 | 0.369 | 617.41 | 4.752 | 184.785 | 123.5 | 113.5 | 611 | 100.756 | 2.082 | 92.153 | 245.991 | 0.812 | 374.586 | 1.818 | 0.085 | 2.723 | 16.124
20150128 | MW1008-41 | E3 | TDCPP | 0.1 | uM | 5.086 | 19.041 | 0.278 | 354.046 | 2.112 | 121.897 | 67.5 | 55 | 286.5 | 59.379 | 0.779 | 81.336 | 679.689 | 0.222 | 169.243 | 0.772 | 0.016 | 3.552 | 14.755
20150128 | MW1008-42 | E3 | TDCPP | 0.1 | uM | 16.532 | 40.01 | 0.393 | 575.003 | 4.723 | 144.071 | 117 | 107 | 596 | 101.31 | 2.268 | 96.488 | 226.436 | 0.845 | 375.712 | 1.711 | 0.075 | 2.753 | 17.958
20151125 | MW1086-39 | F4 | TDCPP | 0.1 | uM | 8.824 | 20.871 | 0.253 | 615.104 | 3.417 | 318.656 | 89.5 | 81.5 | 310.5 | 89.46 | 2.196 | 103.474 | 381.476 | 0.634 | 334.127 | 1.547 | 0.047 | 4.762 | 19.58
20151125 | MW1086-41 | F5 | TDCPP | 0.1 | uM | 12.087 | 24.723 | 0.371 | 528.952 | 5.243 | 246.259 | 112 | 96 | 321 | 108.759 | 1.969 | 84.454 | 364.151 | 0.582 | 407.024 | 1.532 | 0.043 | 3.643 | 19.809
20150805 | MW1040-11 | E5 | Tebuconazole | 0.1 | uM | 685.816 | 23.846 | 0.258 | 636.419 | 3.664 | 277.851 | 121 | 119 | 662 | 118.758 | 1.452 | 135.269 | 313.141 | 0.507 | 524.313 | 3.035 | 0.105 | 4.167 | 19.59
20150805 | MW1040-12 | E6 | Tebuconazole | 0.1 | uM | 621.248 | 23.492 | 0.249 | 620.784 | 4.033 | 307.774 | 128.5 | 123.5 | 600.5 | 118.403 | 1.557 | 126.962 | 276.33 | 0.732 | 423.562 | 2.766 | 0.078 | 3.626 | 23.33
20141015 | MW1007-107 | B3 | Terbutaline | 0.1 | uM | 15.185 | 20.27 | 0.331 | 504.238 | 6.123 | 300.526 | 104.5 | 102 | 237 | 87.005 | 1.671 | 58.086 | 157.419 | 0.514 | 424.523 | 1.965 | 0.08 | 3.502 | 21.232
20141015 | MW1007-108 | B3 | Terbutaline | 0.1 | uM | 8.811 | 18.661 | 0.493 | 489.265 | 5.285 | 231.569 | 100.5 | 87 | 220.5 | 79.434 | 1.322 | 86.732 | 207.596 | 0.309 | 380.17 | 1.706 | 0.041 | 4.188 | 10.467
20141015 | MW1008-39 | B3 | Terbutaline | 0.1 | uM | 10.92 | 21.593 | 0.15 | 458.836 | 2.859 | 154.351 | 92.5 | 90 | 329.5 | 84.788 | 1.67 | 100.566 | 144.751 | 0.482 | 418.845 | 2.259 | 0.092 | 4.453 | 14.12
20151125 | MW1086-39 | A4 | Tetrabromobisphenol A | 0.1 | uM | 8.613 | 23.647 | 0.41 | 425.946 | 3.515 | 354.037 | 100.5 | 83 | 502 | 61.767 | 1.157 | 73.728 | 99.665 | 0.471 | 164.404 | 0.958 | 0.027 | 5.159 | 19.916
20151125 | MW1086-41 | A5 | Tetrabromobisphenol A | 0.1 | uM | 9.064 | 22.324 | 0.607 | 440.04 | 3.987 | 403.116 | 95 | 89 | 436.5 | 83.76 | 1.488 | 107.75 | 117.168 | 0.496 | 275.423 | 1.615 | 0.042 | 5.103 | 23.199
20141203 | MW1042-42 | F3 | Tetrabromobisphenol A | 0.1 | uM | 12.223 | 27.979 | 0.275 | 570.688 | 3.865 | 243.438 | 124 | 116.5 | 552 | 119.584 | 1.846 | 141.251 | 249.653 | 0.635 | 482.055 | 2.418 | 0.092 | 3.322 | 9.922
20141203 | MW1042-43 | F3 | Tetrabromobisphenol A | 0.1 | uM | 9.506 | 23.481 | 0.388 | 557.967 | 3.963 | 290.294 | 103.5 | 95.5 | 696 | 96.718 | 1.339 | 135.307 | 331.165 | 0.521 | 299.156 | 1.618 | 0.048 | 4.728 | 10.835
20141203 | MW1042-44 | F3 | Tetrabromobisphenol A | 0.1 | uM | 12.42 | 30.534 | 0.294 | 645.506 | 3.787 | 241.919 | 128.5 | 118.5 | 748 | 119.501 | 1.63 | 137.114 | 306.771 | 0.513 | 493.245 | 2.63 | 0.097 | 3.834 | 16.451
20150805 | MW1040-11 | F5 | Thalidomide | 0.1 | uM | 470.804 | 20.558 | 0.221 | 557.025 | 2.59 | 354.934 | 114 | 104.5 | 808.5 | 107.242 | 1.222 | 226.864 | 261.553 | 0.481 | 369.809 | 2.503 | 0.075 | 4.315 | 20.561
20150805 | MW1040-12 | F6 | Thalidomide | 0.1 | uM | 472.919 | 16.581 | 0.287 | 494.562 | 3.084 | 396.236 | 96.5 | 89.5 | 672 | 83.289 | 1.445 | 185.436 | 553.878 | 0.594 | 288.441 | 1.885 | 0.064 | 5.025 | 15.63
20141015 | MW1007-107 | C3 | Thiouracil | 0.1 | uM | 13.019 | 21.122 | 0.494 | 476.302 | 5.171 | 288.09 | 93 | 88 | 176 | 85.306 | 2.142 | 73.377 | 235.089 | 0.655 | 538.156 | 1.668 | 0.067 | 5.991 | 16.345
20141015 | MW1007-108 | C3 | Thiouracil | 0.1 | uM | 11.898 | 17.948 | 0.488 | 682.256 | 64.72 | 176.052 | 107 | 92.5 | 238 | 79.709 | 1.196 | 86.671 | 184.651 | 0.38 | 362.589 | 1.785 | 0.054 | 4.951 | 16.309
20141015 | MW1008-39 | C3 | Thiouracil | 0.1 | uM | 11.947 | 22.142 | 0.212 | 477.776 | 3.716 | 118.445 | 103.5 | 88 | 287 | 81.543 | 1.707 | 66.249 | 139.894 | 0.735 | 324.536 | 1.815 | 0.08 | 6.313 | 16.206
20151125 | MW1086-39 | E4 | TPP | 0.1 | uM | 6.761 | 15.289 | 0.257 | 528.678 | 3.276 | 272.634 | 83.5 | 74 | 292.5 | 93.486 | 1.869 | 112.559 | 416.127 | 0.527 | 255.445 | 1.514 | 0.027 | 5.453 | 19.787
20151125 | MW1086-41 | E5 | TPP | 0.1 | uM | 6.596 | 17.791 | 0.215 | 613.308 | 2.526 | 275.915 | 101.5 | 93 | 298 | 97.477 | 1.679 | 152.296 | 291.411 | 0.298 | 398.751 | 1.845 | 0.048 | 5.644 | 20.359
20150128 | MW1008-37 | F3 | TPP | 0.1 | uM | 15.816 | 34.214 | 0.303 | 624.54 | 4.067 | 176.291 | 126 | 121 | 848.5 | 108.377 | 2.185 | 113.344 | 172.495 | 0.904 | 353.65 | 2.468 | 0.11 | 2.681 | 21.184
20150128 | MW1008-41 | F3 | TPP | 0.1 | uM | 2.318 | 5.051 | 0.139 | 75.276 | 1.252 | 38.713 | 19 | 10.5 | 34.5 | 12.978 | 0.184 | 4.593 | 56.662 | 0.068 | 22.957 | 0.112 | 0.001 | 5.051 | 10.988
20150128 | MW1008-42 | F3 | TPP | 0.1 | uM | 25.468 | 64.688 | 0.347 | 628.817 | 3.838 | 141.226 | 121 | 113.5 | 1499 | 107.064 | 1.738 | 166.469 | 338.412 | 0.635 | 503.464 | 2.516 | 0.187 | 2.373 | 16.359
20160601 | MW1062-29 | F5 | Triethyltin bromide | 0.1 | uM | 451.916 | 20.527 | 0.313 | 322.023 | 2.51 | 229.28 | 61.5 | 45 | 233.5 | 50.429 | 1.068 | 39.105 | 164.794 | 0.17 | 135.093 | 0.446 | 0.014 | 4.336 | 11.565
20160601 | MW1062-43 | F6 | Triethyltin bromide | 0.1 | uM | 1227.47 | 43.762 | 0.666 | 505.059 | 11.159 | 150.461 | 95.5 | 88.5 | 331.5 | 74.043 | 1.228 | 58.333 | 178.073 | 0.36 | 339.527 | 0.96 | 0.042 | 4.896 | 21.712
20160601 | MW1062-44 | F7 | Triethyltin bromide | 0.1 | uM | 611.999 | 17.116 | 0.226 | 328.579 | 2.309 | 234.348 | 74.5 | 69.5 | 429 | 64.07 | 1.206 | 68.778 | 193.118 | 0.382 | 203.041 | 0.85 | 0.026 | 4.172 | 17.179
20141015 | MW1007-107 | E4 | Trimethyltin | 0.1 | uM | 12.841 | 21.692 | 0.586 | 510.9 | 5.638 | 168.772 | 111 | 98.5 | 275 | 90.294 | 1.647 | 87.755 | 130.741 | 0.428 | 468.219 | 2.334 | 0.095 | 4.821 | 16.956
20141015 | MW1007-108 | E4 | Trimethyltin | 0.1 | uM | 8.637 | 17.43 | 0.333 | 575.096 | 3.684 | 267.824 | 113.5 | 99 | 205 | 90.967 | 1.401 | 95.105 | 190.493 | 0.401 | 471.669 | 2.383 | 0.073 | 6.475 | 15.196
20141015 | MW1008-39 | E4 | Trimethyltin | 0.1 | uM | 11.926 | 22.672 | 0.157 | 464.908 | 3.074 | 115.606 | 98.5 | 94 | 327.5 | 83.604 | 1.58 | 81.316 | 118.315 | 0.469 | 426.512 | 1.998 | 0.087 | 3.447 | 18.002
20141015 | MW1007-107 | F3 | Valproic acid | 0.1 | uM | 10.668 | 18.739 | 0.33 | 580.096 | 4.647 | 293.332 | 118.5 | 108.5 | 194.5 | 89.009 | 1.956 | 77.206 | 163.004 | 0.642 | 470.796 | 2.077 | 0.067 | 4.684 | 13.242
20141015 | MW1007-108 | F3 | Valproic acid | 0.1 | uM | 16.748 | 26.845 | 0.588 | 602.599 | 15.745 | 134.916 | 112.5 | 93 | 585.5 | 68.602 | 1.392 | 77.043 | 76.246 | 0.729 | 245.253 | 1.611 | 0.073 | 4.536 | 11.867
20141015 | MW1008-39 | F3 | Valproic acid | 0.1 | uM | 8.053 | 16.565 | 0.222 | 468.217 | 3.714 | 212.243 | 87.5 | 90 | 220.5 | 83.731 | 1.377 | 79.171 | 202.856 | 0.534 | 386.428 | 1.785 | 0.058 | 2.864 | 12.222
20150128 | MW1008-37 | C4 | 1-2-PropyleneGlycol | 0.3 | uM | 11.49 | 25.467 | 0.211 | 696.335 | 3.538 | 215.24 | 128.5 | 126 | 407.5 | 121.433 | 2.699 | 119.743 | 229.007 | 0.813 | 548.139 | 2.769 | 0.093 | 3.021 | 15.944
20150128 | MW1008-41 | C4 | 1-2-PropyleneGlycol | 0.3 | uM | 1.74 | 2.021 | 0.161 | 53.09 | 1.184 | 33.416 | 27 | 6 | 1.5 | 10.5 | 0.096 | 0.28 | 0 | 0 | 18 | 0.03 | 0 | 5.643 | 13.393
20150128 | MW1008-42 | C4 | 1-2-PropyleneGlycol | 0.3 | uM | 25.515 | 58.294 | 0.421 | 522.914 | 4.038 | 109.776 | 94.5 | 92.5 | 1187 | 82.404 | 0.984 | 179.221 | 51.971 | 0.379 | 299.069 | 2.174 | 0.112 | 6.4 | 22.676
20140910 | MW1008-39 | A4 | 5-Fluorouracil | 0.3 | uM | 9.742 | 29.383 | 0.679 | 535.47 | 5.865 | 124.315 | 100 | 80 | 448.5 | 69.17 | 1.334 | 79.364 | 98.178 | 0.489 | 179.959 | 1.026 | 0.031 | 4.5 | 8.021
20140910 | MW1008-40 | A4 | 5-Fluorouracil | 0.3 | uM | 14.874 | 33.89 | 0.534 | 677.777 | 8.724 | 116.31 | 106.5 | 94.5 | 536 | 79.623 | 1.348 | 89.615 | 83.076 | 0.577 | 261.369 | 1.696 | 0.065 | 3.93 | 8.781
20140910 | MW1008-68 | A4 | 5-Fluorouracil | 0.3 | uM | 8.675 | 24.07 | 0.23 | 404.543 | 2.46 | 120.849 | 100 | 85.5 | 503.5 | 77.007 | 1.217 | 102.845 | 82.995 | 0.313 | 220.62 | 1.347 | 0.039 | 3.833 | 8.669
20141112 | MW 1041-25 | A4 | Acetaminophen | 0.3 | uM | 11.917 | 28.621 | 0.276 | 604.185 | 3.827 | 258.49 | 128.5 | 119 | 1038 | 113.929 | 1.42 | 182.039 | 191.328 | 0.543 | 411.342 | 2.518 | 0.099 | 3.871 | 17.944
20141112 | MW 1041-28 | A4 | Acetaminophen | 0.3 | uM | 11.948 | 27.576 | 0.242 | 584.253 | 3.258 | 251.305 | 116 | 108.5 | 1041.5 | 114.879 | 1.362 | 181.748 | 205.424 | 0.52 | 389.765 | 2.536 | 0.093 | 3.646 | 17.475
20140827 | MW1007-100 | A4 | Acetaminophen | 0.3 | uM | 9.678 | 23.443 | 0.482 | 426.504 | 4.97 | 287.408 | 111.5 | 92.5 | 1177 | 67.907 | 0.851 | 141.103 | 77.34 | 0.387 | 184.834 | 1.268 | 0.046 | 4.05 | 11.73
20140827 | MW1007-91 | A4 | Acetaminophen | 0.3 | uM | 12.284 | 27.178 | 0.378 | 438.789 | 3.984 | 296.838 | 105 | 100 | 692 | 97.711 | 1.516 | 135.42 | 358.974 | 0.601 | 312.372 | 1.878 | 0.075 | 4.425 | 7.364
20140827 | MW1007-98 | A4 | Acetaminophen | 0.3 | uM | 7.713 | 19.368 | 0.258 | 381.29 | 2.718 | 131.223 | 102.5 | 79.5 | 866 | 72.456 | 0.9 | 144.249 | 100.418 | 0.4 | 217.639 | 1.529 | 0.051 | 5.206 | 9.21
20141112 | MW1041-17 | A4 | Acetaminophen | 0.3 | uM | 11.484 | 25.952 | 0.291 | 605.719 | 3.876 | 246.011 | 128.5 | 124 | 979.5 | 106.357 | 1.767 | 139.684 | 182.617 | 0.653 | 361.952 | 2.332 | 0.082 | 2.934 | 13.055
20141203 | MW1042-42 | A4 | Acetaminophen | 0.3 | uM | 13.546 | 31.452 | 0.268 | 641.34 | 4.006 | 252.766 | 124 | 124 | 789 | 109.408 | 1.677 | 154.023 | 213.706 | 0.716 | 469.49 | 2.601 | 0.112 | 3.953 | 20.829
20141203 | MW1042-43 | A4 | Acetaminophen | 0.3 | uM | 8.376 | 21.211 | 0.214 | 363.77 | 1.956 | 154.585 | 54.5 | 45 | 490.5 | 61.38 | 1.021 | 128.029 | 159.255 | 0.328 | 188.082 | 1.081 | 0.041 | 5.818 | 13.39
20141203 | MW1042-44 | A4 | Acetaminophen | 0.3 | uM | 16.037 | 36.58 | 0.259 | 627.921 | 3.908 | 258.313 | 126 | 119 | 926 | 121.571 | 1.641 | 156.94 | 269.209 | 0.529 | 602.93 | 2.723 | 0.123 | 3.47 | 17.337
20150819 | MW1044-2 | B5 | Acetaminophen | 0.3 | uM | 12.662 | 31.775 | 0.238 | 663.819 | 3.928 | 185.452 | 133.5 | 128.5 | 839.5 | 110.565 | 1.645 | 150.597 | 216.624 | 0.665 | 506.56 | 2.674 | 0.103 | 3.161 | 23.32
20150819 | MW1044-6 | B6 | Acetaminophen | 0.3 | uM | 17.046 | 38.953 | 0.28 | 648.559 | 5.1 | 198.52 | 122.5 | 120 | 964.5 | 102.66 | 1.609 | 158.166 | 149.726 | 0.748 | 469.295 | 2.349 | 0.106 | 2.807 | 18.283
20150819 | MW1044-7 | B7 | Acetaminophen | 0.3 | uM | 10.511 | 25.952 | 0.212 | 644.597 | 2.951 | 266.676 | 120 | 117.5 | 570 | 114.266 | 1.575 | 166.532 | 287.931 | 0.467 | 595.753 | 2.844 | 0.081 | 3.719 | 21.81
20150805 | MW1040-11 | C6 | Acetaminophen | 0.3 | uM | 508.774 | 21.285 | 0.185 | 665.267 | 2.698 | 305.318 | 110.5 | 104 | 396 | 103.094 | 1.521 | 205.223 | 272.096 | 0.427 | 553.343 | 2.569 | 0.082 | 5.049 | 23.844
20150805 | MW1040-12 | C7 | Acetaminophen | 0.3 | uM | 403.95 | 17.403 | 0.282 | 604.523 | 3.233 | 340.436 | 103.5 | 99.5 | 515.5 | 97.522 | 1.484 | 178.936 | 289.933 | 0.583 | 339.654 | 2.153 | 0.055 | 4.509 | 18.954
20150128 | MW1008-37 | A4 | Acetamiprid | 0.3 | uM | 22.09 | 43.789 | 0.224 | 680.513 | 4.141 | 138.893 | 136 | 133.5 | 1087.5 | 119.697 | 2.073 | 142.494 | 123.889 | 0.835 | 556.643 | 3.183 | 0.192 | 2.031 | 16.292
20150128 | MW1008-41 | A4 | Acetamiprid | 0.3 | uM | 10.592 | 38.891 | 0.17 | 387.687 | 1.316 | 119.498 | 90 | 75.5 | 1012 | 77.923 | 0.91 | 199.374 | 43.191 | 0.286 | 291.396 | 1.655 | 0.088 | 1.935 | 12.291
20150128 | MW1008-42 | A4 | Acetamiprid | 0.3 | uM | 12.914 | 33.625 | 0.298 | 588.863 | 3.6 | 175.87 | 113.5 | 104.5 | 595.5 | 106.345 | 1.95 | 169.819 | 234.532 | 0.44 | 578.282 | 2.343 | 0.107 | 4.333 | 19.105
20150401 | MW1053-26 | A4 | Acrylamide | 0.3 | uM | 20.378 | 48.379 | 0.341 | 402.743 | 5.321 | 61.428 | 98.5 | 80 | 1745.5 | 67.872 | 1.123 | 109.575 | 50.744 | 0.577 | 155.51 | 1.132 | 0.066 | 4.665 | 19.496
20150401 | MW1053-31 | A4 | Acrylamide | 0.3 | uM | 11.482 | 25.569 | 0.607 | 410.135 | 4.931 | 254.931 | 95.5 | 82.5 | 550 | 73.143 | 0.941 | 93.9 | 124.103 | 0.445 | 199.171 | 1.104 | 0.034 | 5.149 | 14.36
20150401 | MW1053-33 | A4 | Acrylamide | 0.3 | uM | 12.103 | 28.25 | 0.495 | 435.859 | 4.605 | 272.58 | 116.5 | 101.5 | 747.5 | 81.329 | 0.986 | 105.546 | 113.508 | 0.472 | 301.791 | 1.595 | 0.068 | 3.524 | 19.691
20150128 | MW1007-109 | A4 | Aldicarb | 0.3 | uM | 16.845 | 40.052 | 0.331 | 609.463 | 4.147 | 187.506 | 123.5 | 116 | 1066 | 107.626 | 1.632 | 144.807 | 193.29 | 0.713 | 426.171 | 2.605 | 0.139 | 2.672 | 17.677
20150128 | MW1008-1 | A4 | Aldicarb | 0.3 | uM | 13.848 | 36.524 | 0.287 | 646.972 | 3.93 | 175.857 | 109.5 | 98 | 1263 | 91.472 | 1.654 | 153.988 | 146.845 | 0.716 | 277.934 | 1.804 | 0.081 | 3.307 | 17.355
20150128 | MW1008-40 | A4 | Aldicarb | 0.3 | uM | 16.743 | 36.91 | 0.319 | 572.443 | 4.87 | 153.808 | 118.5 | 106 | 598 | 105.456 | 2.197 | 106.91 | 171.033 | 0.479 | 428.605 | 1.752 | 0.082 | 4.092 | 18.42
20150819 | MW1044-2 | C5 | Aminonicotinamide | 0.3 | uM | 11.817 | 28.154 | 0.237 | 616.053 | 3.802 | 207.067 | 133.5 | 123.5 | 586.5 | 114.058 | 1.847 | 126.737 | 233.679 | 0.63 | 473.68 | 2.55 | 0.086 | 2.873 | 22.546
20150819 | MW1044-6 | C6 | Aminonicotinamide | 0.3 | uM | 11.27 | 26.643 | 0.24 | 644.725 | 3.532 | 248.234 | 99 | 91.5 | 478.5 | 93.2 | 1.738 | 151.006 | 236.577 | 0.566 | 425.352 | 2.024 | 0.061 | 3.781 | 20.764
20150819 | MW1044-7 | C7 | Aminonicotinamide | 0.3 | uM | 11.405 | 27.164 | 0.22 | 625.016 | 3.311 | 273.947 | 131 | 128.5 | 667.5 | 113.469 | 1.679 | 170.587 | 259.243 | 0.545 | 618.407 | 2.88 | 0.104 | 2.986 | 19.491
20140924 | MW1007-70 | A4 | Amoxacillin | 0.3 | uM | 9.556 | 17.385 | 0.161 | 439.587 | 3.024 | 158.303 | 99.5 | 86 | 291 | 86.435 | 1.377 | 85.997 | 135.445 | 0.526 | 393.603 | 1.841 | 0.069 | 6.299 | 8.545
20140924 | MW1007-81 | A4 | Amoxacillin | 0.3 | uM | 8.317 | 15.941 | 0.182 | 422.234 | 2.897 | 176.32 | 101.5 | 86.5 | 295 | 87.282 | 1.245 | 100.729 | 161.761 | 0.432 | 354.063 | 1.73 | 0.05 | 5.67 | 10.809
20140924 | MW1007-84 | A4 | Amoxacillin | 0.3 | uM | 8.132 | 17.028 | 0.425 | 520.515 | 5.574 | 266.567 | 107 | 91 | 202 | 81.128 | 1.068 | 118.847 | 182.773 | 0.306 | 406.218 | 1.545 | 0.035 | 5.572 | 10.039
20150819 | MW1044-2 | A5 | Amphetamine | 0.3 | uM | 16.492 | 39.833 | 0.239 | 622.322 | 3.74 | 224.929 | 136 | 136 | 1102.5 | 125.826 | 1.682 | 163.265 | 225.992 | 0.519 | 647.867 | 2.846 | 0.121 | 2.607 | 17.784
20150819 | MW1044-6 | A6 | Amphetamine | 0.3 | uM | 18.306 | 43.946 | 0.26 | 669.522 | 4.724 | 192.324 | 128.5 | 126 | 1181.5 | 110.868 | 1.504 | 161.218 | 188.618 | 0.771 | 529.045 | 2.542 | 0.123 | 2.662 | 23.036
20150819 | MW1044-7 | A7 | Amphetamine | 0.3 | uM | 20.139 | 47.338 | 0.295 | 575.778 | 4.425 | 169.736 | 133.5 | 131 | 1343.5 | 120.12 | 1.701 | 158.639 | 156.891 | 0.639 | 532.46 | 2.342 | 0.125 | 2.337 | 18.019
20150819 | MW1044-6 | D1 | Bis tri n butylin oxide | 0.3 | uM | 0 | 0 | 0 | 0 | 0 | 0 | 0 | 0 | 0 | 0 | 0 | 0 | 0 | 0 | 0 | 0 | 0 | 0 | 0
20150819 | MW1044-7 | D2 | Bis tri n butylin oxide | 0.3 | uM | 0 | 0 | 0 | 0 | 0 | 0 | 0 | 0 | 0 | 0 | 0 | 0 | 0 | 0 | 0 | 0 | 0 | 0 | 0
20150819 | MW1044-2 | D8 | Bis tri n butylin oxide | 0.3 | uM | 0 | 0 | 0 | 0 | 0 | 0 | 0 | 0 | 0 | 0 | 0 | 0 | 0 | 0 | 0 | 0 | 0 | 0 | 0
20141203 | MW1042-42 | B5 | Bis1 | 0.3 | uM | 11.514 | 22.794 | 0.343 | 559.678 | 5.614 | 289.348 | 127.5 | 117.5 | 590.5 | 107.834 | 1.653 | 108.843 | 312.228 | 0.747 | 381.594 | 1.967 | 0.069 | 3.684 | 19.553
20141203 | MW1042-43 | B5 | Bis1 | 0.3 | uM | 11.393 | 19.956 | 0.326 | 524.359 | 5.443 | 303.452 | 124 | 110 | 425 | 108.433 | 1.737 | 105.332 | 384.895 | 0.59 | 430.832 | 2.063 | 0.067 | 4.961 | 12.399
20141203 | MW1042-44 | B5 | Bis1 | 0.3 | uM | 11.339 | 22.987 | 0.34 | 536.7 | 5.037 | 305.123 | 131 | 113.5 | 756 | 120.154 | 1.672 | 117.34 | 395.681 | 0.614 | 371.477 | 2.231 | 0.077 | 4.195 | 16.428
20141112 | MW 1041-25 | B4 | Bisphenol A | 0.3 | uM | 10.995 | 23.835 | 0.263 | 602.805 | 3.764 | 269.127 | 116 | 111 | 675 | 110.446 | 1.588 | 147.371 | 230.119 | 0.51 | 461.876 | 2.614 | 0.097 | 3.159 | 18.204
20141112 | MW 1041-28 | B4 | Bisphenol A | 0.3 | uM | 9.76 | 26.063 | 0.286 | 561.193 | 3.08 | 288.889 | 121.5 | 114 | 593 | 100.976 | 1.52 | 130.132 | 226.794 | 0.583 | 320.185 | 2.059 | 0.063 | 3.436 | 19.17
20140827 | MW1007-100 | B4 | Bisphenol A | 0.3 | uM | 7.273 | 19.225 | 0.423 | 495.634 | 4.027 | 266.997 | 94 | 75 | 465 | 57.002 | 0.984 | 89.693 | 112.102 | 0.446 | 175.589 | 0.981 | 0.027 | 4.206 | 11.116
20140827 | MW1007-91 | B4 | Bisphenol A | 0.3 | uM | 11.359 | 17.252 | 0.49 | 398.747 | 4.626 | 404.868 | 86 | 80 | 722 | 65.998 | 0.888 | 120.077 | 112.545 | 0.339 | 231.128 | 1.636 | 0.056 | 6.259 | 13.424
20140827 | MW1007-98 | B4 | Bisphenol A | 0.3 | uM | 8.749 | 22.81 | 0.419 | 466.768 | 3.492 | 217.346 | 99 | 88.5 | 1044 | 74.674 | 0.831 | 158.911 | 85.517 | 0.388 | 209.216 | 1.738 | 0.059 | 7.259 | 14.512
20141112 | MW1041-17 | B4 | Bisphenol A | 0.3 | uM | 7.455 | 20.339 | 0.275 | 627.504 | 3.088 | 332.687 | 111.5 | 107 | 378 | 108.81 | 1.68 | 141.88 | 291.015 | 0.483 | 409.439 | 2.329 | 0.062 | 4.849 | 14.992
20141029 | MW1036-8 | A4 | Cadmium | 0.3 | uM | 4.208 | 6.758 | 0.457 | 299.913 | 2.795 | 445.585 | 82.5 | 43 | 69 | 46.024 | 0.637 | 36.616 | 212.017 | 0.179 | 148.429 | 0.395 | 0.004 | 6.714 | 12.962
20141029 | MW1036-8 | B4 | Cadmium | 0.3 | uM | 8.644 | 19.802 | 0.716 | 252.942 | 4.535 | 282.05 | 86 | 51 | 142.5 | 60.049 | 0.693 | 18.344 | 14.322 | 0.062 | 113.935 | 0.221 | 0.005 | 7.155 | 16.91
20141029 | MW1036-8 | C4 | Cadmium | 0.3 | uM | 8.409 | 14.734 | 0.477 | 275.921 | 3.48 | 317.161 | 81 | 60 | 151.5 | 67.426 | 1.326 | 46.787 | 1074.23 | 0.455 | 195.241 | 0.654 | 0.013 | 8.264 | 12.11
20151014 | MW1076-42 | A5 | Caffeine | 0.3 | uM | 16.917 | 30.997 | 0.388 | 382.777 | 6.83 | 114.493 | 74 | 56 | 868 | 49.731 | 0.928 | 83.944 | 269.789 | 0.37 | 145.316 | 0.902 | 0.058 | 4.032 | 14.243
20151014 | MW1076-43 | A6 | Caffeine | 0.3 | uM | 8.687 | 15.621 | 0.327 | 312.033 | 3.544 | 212.028 | 96.5 | 65 | 543.5 | 71.551 | 0.993 | 67.843 | 415.51 | 0.342 | 256.05 | 0.957 | 0.029 | 4.46 | 19.991
20151014 | MW1076-44 | A7 | Caffeine | 0.3 | uM | 10.175 | 16.851 | 0.347 | 320.453 | 5.309 | 210.453 | 88.5 | 65 | 585 | 67.522 | 0.848 | 71.831 | 391.062 | 0.322 | 196.555 | 1.052 | 0.04 | 8.404 | 20.23
20151014 | MW1076-42 | B5 | Captopril | 0.3 | uM | 9.184 | 18.043 | 0.334 | 316.262 | 3.819 | 212.882 | 86.5 | 68 | 262 | 72.745 | 1.2 | 55.418 | 383.832 | 0.457 | 304.035 | 0.943 | 0.032 | 6.722 | 14.426
20151014 | MW1076-43 | B6 | Captopril | 0.3 | uM | 14.089 | 16.722 | 0.812 | 467.418 | 18.352 | 218.488 | 94 | 72.5 | 157.5 | 83.327 | 1.093 | 64.434 | 343.698 | 0.373 | 410.288 | 0.998 | 0.034 | 6.706 | 15.953
20151014 | MW1076-44 | B7 | Captopril | 0.3 | uM | 22.099 | 45.337 | 0.776 | 465.461 | 8.619 | 371.93 | 68 | 61 | 158 | 70.004 | 0.805 | 65.589 | 348.91 | 0.222 | 221.37 | 1.097 | 0.022 | 8.969 | 20.463
20160601 | MW1062-29 | C5 | Carbamazepine | 0.3 | uM | 507.448 | 13.067 | 0.23 | 397.3 | 3.997 | 265.493 | 92 | 85.5 | 342.5 | 80.782 | 1.304 | 80.919 | 203.835 | 0.502 | 396.382 | 1.437 | 0.047 | 7.953 | 18.308
20160601 | MW1062-43 | C6 | Carbamazepine | 0.3 | uM | 579.392 | 16.323 | 0.462 | 431.804 | 4.732 | 322.514 | 99.5 | 91 | 301 | 82.954 | 1.266 | 100.045 | 214.074 | 0.497 | 388.466 | 1.666 | 0.041 | 7.006 | 22.608
20160601 | MW1062-44 | C7 | Carbamazepine | 0.3 | uM | 331.191 | 13.726 | 0.187 | 455.257 | 3.026 | 242.352 | 74.5 | 70.5 | 257 | 72.57 | 1.254 | 106.143 | 247.589 | 0.354 | 370.072 | 1.56 | 0.044 | 3.12 | 15.098
20150128 | MW1007-109 | B4 | Carbaryl | 0.3 | uM | 11.182 | 24.17 | 0.22 | 614.42 | 3.733 | 227.33 | 111.5 | 102 | 481.5 | 100.918 | 1.986 | 137.093 | 415.592 | 0.714 | 460.958 | 2.405 | 0.1 | 4.195 | 18.907
20150128 | MW1008-1 | B4 | Carbaryl | 0.3 | uM | 12.165 | 32.132 | 0.367 | 598.037 | 4.54 | 191.448 | 105 | 92 | 794 | 87.666 | 1.532 | 111.575 | 239.056 | 0.587 | 266.915 | 1.482 | 0.055 | 3.622 | 16.3
20150128 | MW1008-40 | B4 | Carbaryl | 0.3 | uM | 19.506 | 43.662 | 0.334 | 421.086 | 6.19 | 65.277 | 88.5 | 70.5 | 1082.5 | 58.26 | 1.33 | 77 | 46.194 | 0.469 | 162.953 | 0.761 | 0.045 | 3.252 | 15.854
20150401 | MW1053-26 | B4 | Chloramben | 0.3 | uM | 11.115 | 26.64 | 0.438 | 475.915 | 4.19 | 273.429 | 106.5 | 102 | 460 | 76.051 | 1.229 | 84.241 | 140.587 | 0.684 | 284.84 | 1.5 | 0.045 | 5.616 | 22.13
20150401 | MW1053-31 | B4 | Chloramben | 0.3 | uM | 6.311 | 13.249 | 0.333 | 553.037 | 2.704 | 405.618 | 81 | 69 | 280 | 64.141 | 0.978 | 101.479 | 203.14 | 0.403 | 190.772 | 1.07 | 0.023 | 6.195 | 20.384
20150401 | MW1053-33 | B4 | Chloramben | 0.3 | uM | 9.459 | 19.893 | 0.394 | 517.957 | 4.624 | 253.112 | 97 | 89.5 | 350.5 | 74.833 | 1.298 | 90.937 | 159.089 | 0.65 | 315.714 | 1.47 | 0.055 | 4.853 | 9.334
20150909 | MW1047-22 | F5 | Chloramben | 0.3 | uM | 18.168 | 38.826 | 0.302 | 349.918 | 5.387 | 91.682 | 83.5 | 66.5 | 1209 | 68.432 | 0.949 | 108.778 | 60.772 | 0.417 | 214.617 | 0.868 | 0.053 | 2.931 | 16.372
20150909 | MW1047-29 | F6 | Chloramben | 0.3 | uM | 9.455 | 21.936 | 0.257 | 347.004 | 2.777 | 158.021 | 105 | 80 | 936 | 74.153 | 0.838 | 153.028 | 147.417 | 0.315 | 245.874 | 1.585 | 0.058 | 4.492 | 11.833
20150909 | MW1047-30 | F7 | Chloramben | 0.3 | uM | 17.793 | 38.517 | 0.398 | 489.345 | 4.529 | 182.942 | 111.5 | 107 | 1166.5 | 98.699 | 1.472 | 204.611 | 332.828 | 0.733 | 398.807 | 2.3 | 0.129 | 2.71 | 21.87
20150819 | MW1044-2 | E5 | Chlordiazepoxide | 0.3 | uM | 13.028 | 27.662 | 0.209 | 610.47 | 3.361 | 264.51 | 131 | 133.5 | 795 | 116.313 | 1.58 | 152.179 | 270.385 | 0.485 | 577.532 | 2.795 | 0.103 | 2.675 | 23.004
20150819 | MW1044-6 | E6 | Chlordiazepoxide | 0.3 | uM | 6.498 | 16.905 | 0.256 | 393.246 | 2.851 | 216.31 | 30 | 30 | 198.5 | 24.051 | 0.727 | 59.397 | 81.447 | 0.468 | 89.593 | 0.695 | 0.022 | 6.112 | 9.084
20150819 | MW1044-7 | E7 | Chlordiazepoxide | 0.3 | uM | 13.201 | 30.417 | 0.245 | 639.944 | 4.124 | 222.221 | 129 | 125 | 534 | 118.449 | 1.756 | 150.674 | 242.588 | 0.619 | 652.002 | 2.553 | 0.107 | 3.439 | 18.484
20160601 | MW1062-29 | B5 | Chlorpromazine | 0.3 | uM | 646.983 | 16.268 | 0.204 | 430.93 | 3.375 | 212.877 | 85.5 | 76 | 369 | 68.897 | 1.09 | 106.797 | 170.1 | 0.513 | 323.772 | 1.518 | 0.054 | 3.88 | 19.654
20160601 | MW1062-43 | B6 | Chlorpromazine | 0.3 | uM | 350.216 | 10.827 | 0.16 | 424.068 | 2.831 | 305.389 | 82.5 | 71.5 | 243 | 77.171 | 1.3 | 129.641 | 252.865 | 0.384 | 437.057 | 1.724 | 0.044 | 3.89 | 19.546
20160601 | MW1062-44 | B7 | Chlorpromazine | 0.3 | uM | 235.923 | 10.319 | 0.238 | 447.642 | 3.202 | 316.034 | 68.5 | 66.5 | 313.5 | 71.495 | 0.979 | 140.124 | 232.823 | 0.33 | 266.765 | 1.527 | 0.035 | 5.029 | 13.16
20140924 | MW1007-70 | B4 | Chlorpyrifos | 0.3 | uM | 6.655 | 11.94 | 0.208 | 435.28 | 2.634 | 211.37 | 99 | 84.5 | 200.5 | 77.865 | 1.548 | 81.527 | 195.988 | 0.507 | 273.7 | 1.483 | 0.037 | 6.33 | 9.723
20140924 | MW1007-81 | B4 | Chlorpyrifos | 0.3 | uM | 9.394 | 14.223 | 0.39 | 558.257 | 6.944 | 307.68 | 93 | 84 | 199.5 | 88.005 | 1.142 | 111.774 | 241.473 | 0.26 | 464.688 | 1.856 | 0.037 | 5.891 | 16.05
20140924 | MW1007-84 | B4 | Chlorpyrifos | 0.3 | uM | 9.202 | 16.104 | 0.547 | 437.411 | 5.138 | 317.009 | 98 | 88.5 | 292.5 | 75.82 | 0.981 | 104.537 | 142.711 | 0.24 | 304.316 | 1.514 | 0.035 | 5.095 | 10.384
20140924 | MW1007-70 | C4 | Chlorpyrifos oxon | 0.3 | uM | 5.539 | 10.655 | 0.146 | 341.305 | 1.815 | 292.903 | 86.5 | 72.5 | 366 | 82.793 | 0.947 | 120.522 | 285.804 | 0.168 | 398.901 | 1.366 | 0.028 | 5.019 | 7.956
20140924 | MW1007-81 | C4 | Chlorpyrifos oxon | 0.3 | uM | 7.475 | 17.672 | 0.341 | 447.884 | 3.631 | 385.634 | 90 | 72 | 287 | 77.378 | 1.008 | 106.701 | 134.792 | 0.186 | 308.374 | 1.459 | 0.037 | 5.128 | 14.397
20140924 | MW1007-84 | C4 | Chlorpyrifos oxon | 0.3 | uM | 9.468 | 18.233 | 0.524 | 453.443 | 4.726 | 239.054 | 98.5 | 87 | 301.5 | 85.008 | 0.878 | 130.022 | 192.155 | 0.316 | 362.599 | 1.737 | 0.041 | 5.703 | 10.498
20141112 | MW 1041-25 | C4 | Cocaine | 0.3 | uM | 5.408 | 12.625 | 0.249 | 591.925 | 2.884 | 406.012 | 111.5 | 102 | 216 | 125.639 | 1.42 | 172.957 | 444.644 | 0.268 | 595.995 | 2.613 | 0.039 | 5.708 | 17.332
20141112 | MW 1041-28 | C4 | Cocaine | 0.3 | uM | 9.708 | 20.424 | 0.283 | 570.191 | 3.816 | 246.706 | 106.5 | 104 | 547 | 101.151 | 1.488 | 138.223 | 257.374 | 0.568 | 377.127 | 2.388 | 0.069 | 5.267 | 11.606
20141112 | MW1041-17 | C4 | Cocaine | 0.3 | uM | 7.76 | 16.127 | 0.318 | 584.203 | 4.131 | 360.335 | 121 | 113.5 | 231.5 | 124.679 | 1.964 | 103.086 | 438.588 | 0.36 | 554.398 | 2.286 | 0.047 | 4.651 | 14.749
20140827 | MW1007-100 | D4 | Cocaine | 0.3 | uM | 5.283 | 13.234 | 0.293 | 571.036 | 3.729 | 385.568 | 110 | 96 | 178.5 | 108.322 | 1.628 | 134.303 | 422.354 | 0.377 | 473.072 | 1.886 | 0.037 | 4.75 | 10.092
20140827 | MW1007-91 | D4 | Cocaine | 0.3 | uM | 6.48 | 16.815 | 0.365 | 566.389 | 3.188 | 368.142 | 100.5 | 92.5 | 339.5 | 75.979 | 1.023 | 108.891 | 135.691 | 0.388 | 270.934 | 1.889 | 0.044 | 5.874 | 11.372
20140827 | MW1007-98 | D4 | Cocaine | 0.3 | uM | 9.238 | 22.788 | 0.469 | 485.273 | 4.34 | 254.018 | 113.5 | 104 | 518.5 | 72.668 | 0.949 | 115.397 | 100.554 | 0.387 | 245.776 | 1.594 | 0.045 | 4.934 | 9.554
20150819 | MW1044-2 | F5 | Colchicine | 0.3 | uM | 0 | 0 | 0 | 0 | 0 | 0 | 0 | 0 | 0 | 0 | 0 | 0 | 0 | 0 | 0 | 0 | 0 | 0 | 0
20150819 | MW1044-6 | F6 | Colchicine | 0.3 | uM | 0 | 0 | 0 | 0 | 0 | 0 | 0 | 0 | 0 | 0 | 0 | 0 | 0 | 0 | 0 | 0 | 0 | 0 | 0
20150819 | MW1044-7 | F7 | Colchicine | 0.3 | uM | 0 | 0 | 0 | 0 | 0 | 0 | 0 | 0 | 0 | 0 | 0 | 0 | 0 | 0 | 0 | 0 | 0 | 0 | 0
20150401 | MW1053-26 | C4 | Cotinine | 0.3 | uM | 13.467 | 27.763 | 0.532 | 536.716 | 6.345 | 167.094 | 106.5 | 95 | 354.5 | 78.184 | 1.418 | 83.705 | 165.067 | 0.672 | 391.329 | 1.655 | 0.065 | 4.886 | 18.63
20150401 | MW1053-31 | C4 | Cotinine | 0.3 | uM | 6.982 | 15.876 | 0.392 | 405.991 | 3.318 | 489.869 | 88 | 67.5 | 301.5 | 58.812 | 0.97 | 85.87 | 169.27 | 0.51 | 173.116 | 0.799 | 0.021 | 5.401 | 14.261
20150401 | MW1053-33 | C4 | Cotinine | 0.3 | uM | 8.178 | 24.039 | 0.381 | 537.005 | 3.598 | 247.731 | 114 | 102.5 | 448.5 | 74.807 | 1.086 | 112.727 | 129.487 | 0.466 | 280.477 | 1.635 | 0.049 | 4.378 | 17.737
20150909 | MW1047-22 | E5 | Cotinine | 0.3 | uM | 14.906 | 33.826 | 0.422 | 487.788 | 5.162 | 220.37 | 113 | 96.5 | 752 | 76.014 | 1.165 | 113.988 | 74.939 | 0.55 | 350.603 | 1.523 | 0.081 | 4.106 | 18.927
20150909 | MW1047-29 | E6 | Cotinine | 0.3 | uM | 11.219 | 28.259 | 0.21 | 431.24 | 2.97 | 124.185 | 113.5 | 92 | 721.5 | 84.629 | 1.11 | 117.278 | 93.287 | 0.501 | 340.384 | 1.82 | 0.071 | 3.063 | 12.36
20150909 | MW1047-30 | E7 | Cotinine | 0.3 | uM | 22.159 | 48.94 | 0.47 | 521.139 | 8.518 | 119.63 | 122 | 112 | 1465.5 | 88.822 | 1.3 | 174.02 | 26.382 | 0.466 | 335.244 | 2.24 | 0.131 | 3.457 | 22.221
20160601 | MW1062-29 | E5 | Cyclophosphamid | 0.3 | uM | 843.125 | 25.191 | 0.144 | 444.199 | 3.219 | 123.762 | 96.5 | 90 | 458 | 82.912 | 1.269 | 102.625 | 110.452 | 0.583 | 425.451 | 2.131 | 0.112 | 5.183 | 13.044
20160601 | MW1062-43 | E6 | Cyclophosphamid | 0.3 | uM | 542.136 | 16.265 | 0.521 | 483.323 | 4.29 | 323.78 | 92.5 | 90 | 292.5 | 79.868 | 1.172 | 103.163 | 218.688 | 0.353 | 426.701 | 1.761 | 0.041 | 4.968 | 18.44
20160601 | MW1062-44 | E7 | Cyclophosphamid | 0.3 | uM | 379.007 | 17.124 | 0.186 | 464.044 | 2.479 | 221.634 | 75.5 | 70 | 439 | 66.788 | 1.03 | 137.411 | 178.671 | 0.419 | 275.413 | 1.52 | 0.057 | 2.947 | 13.579
20141231 | MW1045-02 | B4 | Cypermethrin | 0.3 | uM | 5.337 | 10.434 | 0.227 | 411.903 | 2.503 | 237.849 | 57.5 | 46 | 96.5 | 63.479 | 1.183 | 86.786 | 421.667 | 0.283 | 280.941 | 1.019 | 0.022 | 5.455 | 15.996
20141231 | MW1045-06 | B4 | Cypermethrin | 0.3 | uM | 7.566 | 15.282 | 0.164 | 476.823 | 2.799 | 163.145 | 95.5 | 86 | 210.5 | 83.446 | 1.601 | 82.293 | 173.841 | 0.447 | 374.284 | 2.048 | 0.066 | 6.698 | 17.916
20141231 | MW1045-09 | B4 | Cypermethrin | 0.3 | uM | 5.929 | 13.045 | 0.175 | 452.385 | 2.583 | 192.256 | 84.5 | 77.5 | 182 | 81.451 | 1.454 | 96.081 | 263.725 | 0.31 | 385.038 | 1.78 | 0.048 | 8.45 | 22.413
20150909 | MW1047-22 | A5 | Cytosine Arabinoside | 0.3 | uM | 5.793 | 4.056 | 0.351 | 149.361 | 17.603 | 53.227 | 35.5 | 7 | 0 | 0 | 0 | 0 | 0 | 0 | 0 | 0.069 | 0 | 9.898 | 20.18
20150909 | MW1047-29 | A6 | Cytosine Arabinoside | 0.3 | uM | 7.339 | 8.507 | 0.379 | 191.541 | 2.861 | 275.437 | 59 | 35 | 176.5 | 35.328 | 0.578 | 20.76 | 529.8 | 0.128 | 76.274 | 0.166 | 0.003 | 8.36 | 14.329
20150909 | MW1047-30 | A7 | Cytosine Arabinoside | 0.3 | uM | 17.96 | 35.319 | 0.835 | 346.716 | 9.85 | 140.255 | 93.5 | 61.5 | 631 | 53.409 | 0.983 | 38.256 | 28.594 | 0.272 | 129.645 | 0.306 | 0.016 | 4.38 | 18.474
20141112 | MW 1041-25 | D4 | Cytosine Arabinoside | 0.3 | uM | 14.285 | 31.622 | 0.604 | 405.776 | 6.537 | 226.026 | 93 | 74 | 104.5 | 63.12 | 1.504 | 14.59 | 812.491 | 0.494 | 164.393 | 0.298 | 0.008 | 5.797 | 12.939
20141112 | MW 1041-28 | D4 | Cytosine Arabinoside | 0.3 | uM | 9.691 | 16.353 | 0.751 | 258.29 | 6.525 | 243.46 | 84.5 | 55 | 45 | 47.356 | 0.731 | 11.776 | 298.617 | 0.182 | 136.289 | 0.201 | 0.003 | 8.774 | 19.279
20141112 | MW1041-17 | D4 | Cytosine Arabinoside | 0.3 | uM | 8.676 | 15.175 | 0.585 | 366.887 | 5.646 | 324.788 | 74.5 | 41 | 24.5 | 44.438 | 0.771 | 6.781 | 681.835 | 0.161 | 115.125 | 0.211 | 0.001 | 8.059 | 18.385
20140827 | MW1007-100 | E4 | Cytosine Arabinoside | 0.3 | uM | 12.553 | 15.768 | 0.572 | 297.7 | 18.191 | 149.171 | 84 | 51 | 224 | 56.733 | 1.157 | 18.471 | 933.604 | 0.337 | 128.606 | 0.165 | 0.004 | 6.538 | 16.85
20140827 | MW1007-91 | E4 | Cytosine Arabinoside | 0.3 | uM | 10.935 | 21.235 | 0.486 | 277.041 | 5.416 | 164.213 | 89 | 65.5 | 511.5 | 60.308 | 1.361 | 31.36 | 277.808 | 0.487 | 109.565 | 0.382 | 0.012 | 8.082 | 11.673
20140827 | MW1007-98 | E4 | Cytosine Arabinoside | 0.3 | uM | 6.474 | 12.08 | 0.372 | 211.58 | 3.25 | 238.062 | 83.5 | 51 | 176 | 37.394 | 0.558 | 21.5 | 233.914 | 0.169 | 74.773 | 0.199 | 0.005 | 7.532 | 12.817
20141112 | MW 1041-25 | E4 | DEHP | 0.3 | uM | 10.677 | 23.125 | 0.229 | 619.404 | 3.247 | 279.489 | 128.5 | 121 | 475 | 116.832 | 1.711 | 124.987 | 273.279 | 0.525 | 491.912 | 2.627 | 0.089 | 3.904 | 18.59
20141112 | MW 1041-28 | E4 | DEHP | 0.3 | uM | 10.473 | 23.626 | 0.27 | 614.201 | 3.576 | 256.869 | 123.5 | 116 | 580 | 111.707 | 1.478 | 129.846 | 245.369 | 0.491 | 446.261 | 2.684 | 0.087 | 4.005 | 14.614
20141112 | MW1041-17 | E4 | DEHP | 0.3 | uM | 6.351 | 19.104 | 0.264 | 612.825 | 3.316 | 340.21 | 123.5 | 121 | 351.5 | 119.085 | 1.937 | 139.649 | 339.253 | 0.421 | 458.911 | 2.246 | 0.046 | 3.361 | 17.335
20140827 | MW1007-100 | F4 | DEHP | 0.3 | uM | 9.827 | 22.139 | 0.421 | 366.18 | 4.765 | 265.727 | 93 | 74.5 | 1100 | 61.382 | 0.743 | 137.338 | 153.366 | 0.31 | 148.406 | 0.962 | 0.035 | 5.687 | 15.307
20140827 | MW1007-91 | F4 | DEHP | 0.3 | uM | 11.558 | 26.918 | 0.23 | 405.685 | 3.28 | 117.998 | 104 | 92 | 990 | 79.127 | 1.017 | 128.795 | 85.879 | 0.471 | 266.056 | 1.814 | 0.08 | 5.664 | 8.843
20140827 | MW1007-98 | F4 | DEHP | 0.3 | uM | 14.711 | 32.052 | 0.224 | 420.21 | 3.734 | 109.9 | 111.5 | 94 | 1240.5 | 77.075 | 0.885 | 136.736 | 72.102 | 0.429 | 260.645 | 1.765 | 0.087 | 3.833 | 8.951
20140827 | MW1007-100 | C4 | Deltamethrin | 0.3 | uM | 4.996 | 12.59 | 0.448 | 403.058 | 3.928 | 386.087 | 86 | 59 | 136.5 | 74.594 | 0.908 | 76.62 | 235.613 | 0.176 | 231.254 | 0.879 | 0.009 | 5.191 | 13.036
20140827 | MW1007-91 | C4 | Deltamethrin | 0.3 | uM | 6.163 | 14.79 | 0.178 | 437.325 | 2.447 | 185.733 | 108.5 | 96 | 404.5 | 78.375 | 0.999 | 119.952 | 138.982 | 0.39 | 273.612 | 1.805 | 0.044 | 4.945 | 10.054
20140827 | MW1007-98 | C4 | Deltamethrin | 0.3 | uM | 8.09 | 21.897 | 0.45 | 498.813 | 4.218 | 277.995 | 104.5 | 93.5 | 493 | 67.508 | 0.939 | 94.14 | 109.284 | 0.385 | 176.034 | 1.203 | 0.028 | 5.86 | 13.152
20141112 | MW 1041-25 | F4 | Deltamethrin | 0.3 | uM | 9.746 | 30.252 | 0.33 | 629.24 | 3.666 | 257.961 | 114 | 107.5 | 922 | 107.633 | 1.378 | 175.113 | 228.517 | 0.517 | 342.407 | 2.225 | 0.078 | 3.591 | 14.389
20141112 | MW 1041-28 | F4 | Deltamethrin | 0.3 | uM | 11.581 | 35.537 | 0.347 | 565.832 | 3.878 | 234.274 | 116 | 108.5 | 1124 | 102.148 | 1.278 | 157.599 | 191.998 | 0.433 | 294.308 | 2.088 | 0.067 | 3.21 | 19.069
20141112 | MW1041-17 | F4 | Deltamethrin | 0.3 | uM | 11.179 | 34.553 | 0.27 | 617.82 | 2.935 | 221.897 | 119 | 114.5 | 724 | 108.278 | 1.603 | 135.368 | 221.133 | 0.505 | 369.742 | 2.276 | 0.079 | 3.889 | 11.515
20140924 | MW1007-70 | D4 | Dexamethasone | 0.3 | uM | 5.318 | 10.468 | 0.21 | 385.154 | 2.838 | 286.473 | 79.5 | 71.5 | 235 | 74.766 | 1.174 | 101.256 | 281.01 | 0.32 | 338.503 | 1.335 | 0.034 | 6.079 | 7.58
20140924 | MW1007-81 | D4 | Dexamethasone | 0.3 | uM | 9.03 | 14.287 | 0.317 | 513.847 | 3.855 | 450.726 | 104.5 | 94.5 | 224 | 87.566 | 1.231 | 109.164 | 192.325 | 0.306 | 480.585 | 1.828 | 0.045 | 5.34 | 13.336
20140924 | MW1007-84 | D4 | Dexamethasone | 0.3 | uM | 5.132 | 11.606 | 0.25 | 555.9 | 2.697 | 388.158 | 104.5 | 85.5 | 189 | 88.531 | 0.951 | 135.211 | 188.95 | 0.188 | 484.443 | 2.079 | 0.042 | 6.598 | 8.214
20140924 | MW1007-70 | E4 | Diazepam | 0.3 | uM | 5.675 | 9.961 | 0.244 | 358.081 | 3.305 | 253.912 | 99.5 | 85.5 | 246 | 77.557 | 1.005 | 107.345 | 165.045 | 0.389 | 265.667 | 1.417 | 0.027 | 7.474 | 11.152
20140924 | MW1007-81 | E4 | Diazepam | 0.3 | uM | 6.32 | 10.007 | 0.643 | 388.453 | 5.919 | 358.171 | 83 | 62.5 | 149.5 | 63.603 | 1.129 | 86.514 | 240.938 | 0.3 | 236.846 | 1.146 | 0.02 | 6.974 | 10.27
20140924 | MW1007-84 | E4 | Diazepam | 0.3 | uM | 0.154 | 0.51 | 0.027 | 136.331 | 0.194 | 128.381 | 9 | 6 | 13.5 | 24 | 0.136 | 92.151 | 106.781 | 0.03 | 112.833 | 1.013 | 0 | 1.775 | 6.577
20141029 | MW1008-41 | B4 | Dieldrin | 0.3 | uM | 11.094 | 32.631 | 0.169 | 584.974 | 2.416 | 148.322 | 120 | 116 | 797 | 92.153 | 1.454 | 174.443 | 98.066 | 0.456 | 475.933 | 2.465 | 0.086 | 1.827 | 14.487
20141029 | MW1008-42 | D4 | Dieldrin | 0.3 | uM | 21.975 | 44.617 | 0.365 | 585.776 | 5.759 | 152.949 | 131 | 126 | 531.5 | 120.197 | 2.332 | 77.535 | 271.913 | 0.927 | 482.008 | 2.152 | 0.118 | 2.755 | 16.083
20141029 | MW1008-41 | F4 | Dieldrin | 0.3 | uM | 22.488 | 53.449 | 0.261 | 533.531 | 5.775 | 105.39 | 120 | 120 | 1170.5 | 104.523 | 1.855 | 130.581 | 103.949 | 0.741 | 539.495 | 2.029 | 0.119 | 1.999 | 7.84
20150909 | MW1047-22 | B5 | Diethylene glycol | 0.3 | uM | 12.83 | 32.162 | 0.339 | 543.383 | 3.355 | 184.788 | 107 | 95 | 857 | 80.732 | 1.082 | 150.131 | 76.869 | 0.451 | 336.711 | 2.034 | 0.101 | 3.332 | 18.368
20150909 | MW1047-29 | B6 | Diethylene glycol | 0.3 | uM | 4.74 | 11.491 | 0.174 | 408.479 | 1.934 | 266.626 | 89.5 | 79.5 | 237.5 | 68.225 | 1.12 | 104.393 | 185.565 | 0.369 | 223.647 | 1.422 | 0.028 | 5.999 | 16.313
20150909 | MW1047-30 | B7 | Diethylene glycol | 0.3 | uM | 15.071 | 32.534 | 0.604 | 443.57 | 5.236 | 204.079 | 121.5 | 97.5 | 1130.5 | 71.97 | 0.895 | 136.972 | 55.055 | 0.586 | 244.145 | 1.822 | 0.091 | 2.394 | 18.61
20150401 | MW1053-26 | D4 | Diethylstilbestrol | 0.3 | uM | 7.146 | 13.394 | 0.218 | 387.172 | 3.853 | 194.979 | 98 | 75 | 241 | 74.604 | 1.566 | 80.48 | 175.836 | 0.537 | 280.448 | 1.232 | 0.038 | 5.76 | 21.639
20150401 | MW1053-31 | D4 | Diethylstilbestrol | 0.3 | uM | 5.303 | 15.162 | 0.195 | 377.53 | 1.774 | 174.209 | 85.5 | 62 | 263.5 | 70.959 | 1.127 | 103.725 | 190.103 | 0.395 | 218.969 | 0.962 | 0.023 | 5.662 | 19.509
20150401 | MW1053-33 | D4 | Diethylstilbestrol | 0.3 | uM | 9.638 | 25.088 | 0.311 | 557.959 | 3.506 | 227.884 | 108 | 94 | 327 | 79.87 | 1.47 | 101.785 | 148.092 | 0.648 | 327.712 | 1.749 | 0.052 | 4.913 | 23.081
20140924 | MW1007-70 | F4 | Diphenylhydantoin | 0.3 | uM | 10.053 | 26.026 | 0.503 | 517.617 | 4.598 | 208.109 | 103.5 | 92.5 | 263.5 | 84.096 | 1.348 | 90.707 | 187.111 | 0.509 | 335.694 | 1.53 | 0.043 | 5.079 | 11.204
20140924 | MW1007-81 | F4 | Diphenylhydantoin | 0.3 | uM | 10.529 | 22.753 | 0.384 | 467.27 | 4.453 | 259.415 | 109 | 92.5 | 374 | 76.741 | 1.345 | 92.576 | 128.771 | 0.582 | 339.127 | 1.431 | 0.054 | 3.867 | 10.184
20140924 | MW1007-84 | F4 | Diphenylhydantoin | 0.3 | uM | 11.263 | 19.866 | 0.372 | 466.106 | 4.507 | 255.699 | 108.5 | 97.5 | 419 | 105.358 | 1.36 | 107.85 | 236.219 | 0.407 | 364.689 | 1.805 | 0.048 | 3.989 | 10.249
20141203 | MW1042-42 | C5 | Domoic Acid | 0.3 | uM | 4.06 | 10.717 | 0.188 | 650.116 | 2.076 | 481.825 | 98.5 | 93.5 | 139.5 | 109.658 | 1.711 | 174.331 | 544.453 | 0.255 | 555.464 | 2.362 | 0.042 | 6.136 | 19.822
20141203 | MW1042-43 | C5 | Domoic Acid | 0.3 | uM | 5.012 | 9.896 | 0.178 | 636.621 | 2.766 | 469.893 | 106 | 98.5 | 143.5 | 112.953 | 1.855 | 152.729 | 479.58 | 0.337 | 644.329 | 2.582 | 0.054 | 6.255 | 18.162
20141203 | MW1042-44 | C5 | Domoic Acid | 0.3 | uM | 7.266 | 13.433 | 0.249 | 571.4 | 3.826 | 436.029 | 114 | 109 | 143.5 | 123.182 | 1.955 | 117.085 | 523.962 | 0.316 | 750.276 | 2.476 | 0.059 | 5.742 | 10.963
20141231 | MW1045-02 | C4 | Emamectin benzoate | 0.3 | uM | 0.326 | 1.29 | 0.059 | 147.478 | 0.713 | 65.093 | 4.5 | 3 | 21 | 12.536 | 0.092 | 38.188 | 52.067 | 0.01 | 22.286 | 0.413 | 0 | 1.596 | 4.593
20141231 | MW1045-06 | C4 | Emamectin benzoate | 0.3 | uM | 0.475 | 2.07 | 0.06 | 143.736 | 0.629 | 46.746 | 19.5 | 15 | 67.5 | 19.7 | 0.142 | 64.319 | 23.973 | 0.059 | 54.7 | 0.629 | 0.008 | 1.098 | 5.221
20141231 | MW1045-09 | C4 | Emamectin benzoate | 0.3 | uM | 0.211 | 0.54 | 0 | 0 | 0 | 0 | 7.5 | 0 | 10.5 | 20.143 | 0.122 | 38.408 | 109.25 | 0.058 | 58.929 | 0.648 | 0 | 2.177 | 7.822
20141231 | MW1045-02 | D4 | Fipronil | 0.3 | uM | 5.191 | 10.302 | 0.159 | 477.921 | 2.439 | 240.813 | 86 | 80 | 144 | 83.625 | 1.602 | 107.439 | 273.115 | 0.347 | 499.438 | 1.915 | 0.047 | 7.392 | 15.584
20141231 | MW1045-06 | D4 | Fipronil | 0.3 | uM | 4.881 | 10.938 | 0.13 | 454.331 | 1.859 | 222.081 | 100 | 86.5 | 205.5 | 87.182 | 1.396 | 108.29 | 190.012 | 0.28 | 363.01 | 2.028 | 0.045 | 6.989 | 15.778
20141231 | MW1045-09 | D4 | Fipronil | 0.3 | uM | 4.123 | 10.853 | 0.146 | 435.756 | 1.668 | 278.815 | 81 | 72 | 164.5 | 78.879 | 1.241 | 93.697 | 319.112 | 0.201 | 317.438 | 1.697 | 0.033 | 7.541 | 19.749
20150909 | MW1047-22 | C5 | Fluconazole | 0.3 | uM | 11.624 | 29.74 | 0.464 | 431.259 | 3.458 | 347.931 | 104.5 | 88.5 | 1014.5 | 73.486 | 0.899 | 132.382 | 70.482 | 0.39 | 235.264 | 1.618 | 0.078 | 4.615 | 17.963
20150909 | MW1047-29 | C6 | Fluconazole | 0.3 | uM | 7.996 | 18.196 | 0.458 | 412.652 | 3.232 | 331.019 | 99 | 86.5 | 482 | 63.186 | 1.1 | 110.879 | 107.615 | 0.573 | 212.897 | 1.319 | 0.045 | 3.547 | 14.497
20150909 | MW1047-30 | C7 | Fluconazole | 0.3 | uM | 16.125 | 34.881 | 0.503 | 489.579 | 5.56 | 150.611 | 121 | 101.5 | 1081.5 | 84.253 | 1.284 | 108.422 | 443.585 | 0.758 | 246.538 | 1.704 | 0.083 | 2.712 | 22.709
20160601 | MW1062-29 | A5 | Fluoxetine | 0.3 | uM | 317.892 | 12.212 | 0.224 | 383.306 | 3.594 | 237.036 | 68 | 57 | 405.5 | 61.587 | 0.994 | 123.28 | 145.239 | 0.399 | 188.789 | 1.313 | 0.04 | 3.921 | 11.908
20160601 | MW1062-43 | A6 | Fluoxetine | 0.3 | uM | 715.833 | 28.197 | 0.242 | 442.983 | 3.763 | 124.82 | 87.5 | 74 | 908 | 66.68 | 0.897 | 128.296 | 85.112 | 0.514 | 232.83 | 1.577 | 0.083 | 5.042 | 20.679
20160601 | MW1062-44 | A7 | Fluoxetine | 0.3 | uM | 509.103 | 13.896 | 0.191 | 428.228 | 3.89 | 199.857 | 92.5 | 83.5 | 410 | 82.839 | 1.264 | 113.442 | 145.54 | 0.545 | 340.517 | 1.732 | 0.055 | 7.117 | 21.18
20141231 | MW1045-02 | E4 | Flusilazole | 0.3 | uM | 13.773 | 28.831 | 0.425 | 548.378 | 5.376 | 151.579 | 107 | 95.5 | 274.5 | 84.935 | 1.847 | 65.706 | 124.194 | 0.433 | 368.772 | 1.667 | 0.067 | 5.518 | 15.854
20141231 | MW1045-06 | E4 | Flusilazole | 0.3 | uM | 7.383 | 15.84 | 0.195 | 434.693 | 2.85 | 171.07 | 82 | 75.5 | 188 | 78.442 | 1.543 | 84.575 | 200.564 | 0.389 | 368.648 | 1.678 | 0.051 | 4.396 | 15.254
20141231 | MW1045-09 | E4 | Flusilazole | 0.3 | uM | 4.351 | 10.806 | 0.149 | 438.874 | 2.035 | 229.332 | 86.5 | 78 | 186 | 82.636 | 1.215 | 100.974 | 227.98 | 0.239 | 325.261 | 1.821 | 0.036 | 9.191 | 29.263
20140910 | MW1008-39 | B4 | Glyphosate | 0.3 | uM | 5.606 | 18.762 | 0.184 | 439.45 | 1.78 | 148.764 | 81.5 | 73.5 | 352.5 | 75.216 | 1.065 | 120.282 | 126.66 | 0.288 | 245.18 | 1.661 | 0.035 | 6.29 | 9.64
20140910 | MW1008-40 | B4 | Glyphosate | 0.3 | uM | 11.86 | 20.097 | 0.572 | 445.261 | 4.232 | 239.069 | 94.5 | 88.5 | 285.5 | 82.859 | 0.937 | 122.106 | 137.184 | 0.207 | 303.515 | 1.655 | 0.029 | 4.571 | 10.072
20140910 | MW1008-68 | B4 | Glyphosate | 0.3 | uM | 5.685 | 18.692 | 0.178 | 416.559 | 1.744 | 157.088 | 92.5 | 77 | 310.5 | 100.053 | 1.117 | 141.788 | 120.305 | 0.208 | 345.168 | 1.776 | 0.037 | 5.281 | 8.857
20140910 | MW1008-39 | C4 | Haloperidol | 0.3 | uM | 3.973 | 12.127 | 0.52 | 409.928 | 3.85 | 444.529 | 55 | 41 | 216 | 37.19 | 0.809 | 46.326 | 177.235 | 0.269 | 69.489 | 0.475 | 0.01 | 6.38 | 11.497
20140910 | MW1008-40 | C4 | Haloperidol | 0.3 | uM | 6.063 | 15.359 | 0.231 | 358.744 | 2.455 | 246.587 | 77.5 | 66.5 | 421 | 66.411 | 1.056 | 105.578 | 148.744 | 0.413 | 174.017 | 1.078 | 0.036 | 5.872 | 9.783
20140910 | MW1008-68 | C4 | Haloperidol | 0.3 | uM | 2.91 | 10.117 | 0.224 | 407.425 | 1.592 | 226.888 | 73.5 | 55.5 | 201 | 70.198 | 0.855 | 88.734 | 247.973 | 0.205 | 140.217 | 0.834 | 0.009 | 7.616 | 8.052
20150128 | MW1007-109 | C4 | Heptachlor epoxide | 0.3 | uM | 11.359 | 22.739 | 0.209 | 690.668 | 3.781 | 230.109 | 129.5 | 122 | 342 | 120.426 | 2.377 | 116.355 | 238.918 | 0.695 | 593.371 | 2.97 | 0.1 | 3.483 | 16.532
20150128 | MW1008-1 | C4 | Heptachlor epoxide | 0.3 | uM | 9.949 | 31.878 | 0.29 | 612.669 | 3.041 | 267.953 | 105.5 | 94.5 | 1008 | 98.288 | 1.47 | 185.34 | 204.957 | 0.594 | 263.683 | 1.834 | 0.071 | 3.589 | 15.457
20150128 | MW1008-40 | C4 | Heptachlor epoxide | 0.3 | uM | 13.717 | 30.115 | 0.395 | 519.484 | 4.158 | 229.082 | 102.5 | 88.5 | 783 | 86.816 | 1.458 | 123.582 | 1110.342 | 0.63 | 333.905 | 1.845 | 0.099 | 3.437 | 19.416
20151014 | MW1076-42 | C5 | Heptachlor epoxide | 0.3 | uM | 12.999 | 27.32 | 0.347 | 339.068 | 6.372 | 136.679 | 105 | 78 | 408 | 70.165 | 1.143 | 44.648 | 399.776 | 0.424 | 249.458 | 0.724 | 0.032 | 5.013 | 20.667
20151014 | MW1076-43 | C6 | Heptachlor epoxide | 0.3 | uM | 11.976 | 21.971 | 0.788 | 333.173 | 6.704 | 316.237 | 98 | 72 | 474.5 | 76.375 | 1.232 | 60.96 | 325.584 | 0.498 | 287.962 | 1.033 | 0.044 | 5.645 | 22.188
20151014 | MW1076-44 | C7 | Heptachlor epoxide | 0.3 | uM | 17.121 | 19.947 | 0.516 | 602.325 | 44.016 | 237.111 | 79 | 69.5 | 279.5 | 66.844 | 0.981 | 78.21 | 288.512 | 0.427 | 251.331 | 1.224 | 0.033 | 4.072 | 16.29
20150805 | MW1040-11 | A6 | Hexachlorophene | 0.3 | uM | 453.759 | 23.549 | 0.28 | 656.153 | 3.02 | 342.865 | 97 | 99.5 | 554 | 102.049 | 1.492 | 185.196 | 326.437 | 0.592 | 346.408 | 2.378 | 0.068 | 5.189 | 23.112
20150805 | MW1040-12 | A7 | Hexachlorophene | 0.3 | uM | 527.302 | 25.99 | 0.328 | 578.538 | 3.99 | 339.608 | 111.5 | 98 | 788 | 104.668 | 1.487 | 161.527 | 369.828 | 0.666 | 321.63 | 1.985 | 0.072 | 4.118 | 22.16
20150805 | MW1040-11 | B6 | Hydroxyurea | 0.3 | uM | 495.908 | 18.837 | 0.199 | 712.44 | 3.644 | 364.632 | 97.5 | 88.5 | 600 | 94.731 | 1.552 | 182.648 | 292.067 | 0.696 | 361.83 | 2.325 | 0.084 | 5.432 | 22.476
20150805 | MW1040-12 | B7 | Hydroxyurea | 0.3 | uM | 300.928 | 16.501 | 0.319 | 602.745 | 3.335 | 326.649 | 72 | 63.5 | 496 | 77.21 | 0.89 | 149.567 | 143.641 | 0.337 | 180.69 | 1.354 | 0.037 | 6.831 | 16.312
20150128 | MW1007-109 | D4 | Imidacloprid | 0.3 | uM | 12.537 | 27.203 | 0.272 | 653.627 | 4.204 | 211.057 | 128.5 | 118.5 | 438.5 | 116.017 | 2.314 | 114.863 | 239.778 | 0.698 | 545.081 | 2.627 | 0.1 | 2.729 | 19.159
20150128 | MW1008-1 | D4 | Imidacloprid | 0.3 | uM | 6.169 | 21.28 | 0.316 | 624.29 | 2.866 | 296.312 | 83.5 | 70.5 | 464 | 58.344 | 1.139 | 107.227 | 100.362 | 0.381 | 163.327 | 0.953 | 0.029 | 4.764 | 15.68
20150128 | MW1008-40 | D4 | Imidacloprid | 0.3 | uM | 17.712 | 40.783 | 0.252 | 626.481 | 3.469 | 157.919 | 116.5 | 103.5 | 784 | 90.534 | 2.087 | 109.308 | 202.757 | 0.723 | 369.267 | 1.79 | 0.104 | 2.869 | 9.314
20150401 | MW1053-26 | E4 | Isoniazid | 0.3 | uM | 9.491 | 19.231 | 0.517 | 404.222 | 4.226 | 432.167 | 105 | 90 | 324.5 | 79.417 | 1.447 | 91.414 | 193.931 | 0.486 | 354.148 | 1.467 | 0.05 | 4.159 | 22.392
20150401 | MW1053-31 | E4 | Isoniazid | 0.3 | uM | 8.604 | 20.941 | 0.517 | 449.441 | 5.097 | 306.456 | 76 | 60 | 328.5 | 61.72 | 0.928 | 73.026 | 215.234 | 0.408 | 177.79 | 0.855 | 0.022 | 5.735 | 14.553
20150401 | MW1053-33 | E4 | Isoniazid | 0.3 | uM | 9.942 | 24.776 | 0.377 | 615.76 | 4.218 | 189.092 | 114 | 97 | 334.5 | 80.795 | 1.235 | 109.501 | 141.755 | 0.487 | 368.602 | 1.969 | 0.064 | 4.409 | 19.681
20140910 | MW1008-39 | D4 | Ketamine | 0.3 | uM | 3.602 | 11.941 | 0.179 | 415.431 | 1.508 | 252.77 | 92.5 | 86 | 271.5 | 79.799 | 1.09 | 118.529 | 164.073 | 0.303 | 227.244 | 1.543 | 0.022 | 6.64 | 12.273
20140910 | MW1008-40 | D4 | Ketamine | 0.3 | uM | 4.941 | 14.361 | 0.488 | 480.199 | 3.333 | 472.647 | 107 | 90.5 | 283.5 | 96.992 | 1.211 | 165.559 | 140.933 | 0.241 | 356.087 | 1.901 | 0.034 | 4.46 | 8.603
20140910 | MW1008-68 | D4 | Ketamine | 0.3 | uM | 5.196 | 16.722 | 0.192 | 572.784 | 1.888 | 359.543 | 96.5 | 80.5 | 329 | 99.68 | 1.326 | 172.727 | 488.404 | 0.256 | 365.316 | 2.016 | 0.042 | 5.356 | 11.743
20141231 | MW1045-02 | A4 | Lactofen | 0.3 | uM | 9.87 | 17.596 | 0.699 | 356.176 | 5.368 | 359.815 | 93 | 84.5 | 226 | 70.917 | 1.4 | 46.108 | 432.946 | 0.388 | 239.054 | 0.941 | 0.033 | 5.944 | 12.852
20141231 | MW1045-06 | A4 | Lactofen | 0.3 | uM | 7.209 | 13.526 | 0.162 | 433.939 | 2.55 | 200.343 | 85.5 | 76 | 193.5 | 74.135 | 1.537 | 78.451 | 216.39 | 0.474 | 350.588 | 1.665 | 0.053 | 7.594 | 16.546
20141231 | MW1045-09 | A4 | Lactofen | 0.3 | uM | 4.807 | 10.203 | 0.566 | 450.043 | 4.087 | 482.854 | 80.5 | 65 | 140.5 | 74.018 | 1.149 | 108.557 | 315.95 | 0.252 | 379.406 | 1.48 | 0.033 | 8.462 | 19.415
20141029 | MW1008-42 | A4 | Lead acetate | 0.3 | uM | 19.755 | 47.99 | 0.394 | 540.844 | 5.345 | 153.548 | 131 | 126 | 1393 | 110.767 | 1.687 | 162.815 | 213.227 | 0.822 | 411.622 | 2.232 | 0.118 | 3.03 | 17.993
20141029 | MW1008-41 | C4 | Lead acetate | 0.3 | uM | 8.754 | 19.057 | 0.258 | 582.399 | 5.471 | 264.734 | 110.5 | 108 | 187.5 | 107.317 | 2.302 | 108.491 | 356.75 | 0.719 | 758.387 | 2.031 | 0.061 | 4.098 | 17.898
20141029 | MW1008-42 | E4 | Lead acetate | 0.3 | uM | 12.877 | 32.693 | 0.402 | 505.297 | 4.994 | 236.975 | 126.5 | 114.5 | 1257 | 99.132 | 1.224 | 140.899 | 248.496 | 0.466 | 332.225 | 1.507 | 0.057 | 2.838 | 18.382
20150128 | MW1007-109 | E4 | Lindane | 0.3 | uM | 16.112 | 31.686 | 0.301 | 635.511 | 4.315 | 214.539 | 106 | 96 | 483 | 94.3 | 2.211 | 98.689 | 421.762 | 0.897 | 386.521 | 1.786 | 0.09 | 4.202 | 16.831
20150128 | MW1008-1 | E4 | Lindane | 0.3 | uM | 16.247 | 33.13 | 0.254 | 620.211 | 5.295 | 171.416 | 117.5 | 109.5 | 768 | 96.435 | 1.891 | 121.808 | 143.259 | 0.686 | 387.35 | 1.974 | 0.092 | 2.368 | 18.714
20150128 | MW1008-40 | E4 | Lindane | 0.3 | uM | 16.963 | 44.106 | 0.235 | 440.714 | 2.958 | 67.203 | 92 | 75 | 730.5 | 67.75 | 1.644 | 87.368 | 72.527 | 0.578 | 240.808 | 1.226 | 0.082 | 5.415 | 13.826
20141203 | MW1042-42 | D4 | Loperamide | 0.3 | uM | 6.941 | 14.047 | 0.168 | 659.257 | 3.287 | 416.468 | 121 | 113.5 | 212 | 131.778 | 2.263 | 150.974 | 442.295 | 0.408 | 692.707 | 3.377 | 0.082 | 4.134 | 17.502
20141203 | MW1042-43 | D4 | Loperamide | 0.3 | uM | 6.476 | 19.028 | 0.318 | 634.634 | 3.378 | 316.196 | 119 | 104 | 312 | 116.438 | 1.869 | 145.117 | 373.689 | 0.572 | 477.972 | 2.248 | 0.059 | 4.087 | 17.114
20141203 | MW1042-44 | D4 | Loperamide | 0.3 | uM | 6.206 | 17.023 | 0.191 | 645.425 | 2.528 | 345.496 | 121 | 119 | 289 | 127.244 | 1.701 | 186.66 | 317.367 | 0.453 | 574.432 | 3.03 | 0.066 | 5.32 | 14.075
20140910 | MW1008-39 | E4 | Loperamide | 0.3 | uM | 2.729 | 9.983 | 0.155 | 506.059 | 1.688 | 232.125 | 75 | 62.5 | 185 | 79.128 | 1.043 | 175.451 | 187.171 | 0.296 | 273.409 | 1.656 | 0.027 | 9.368 | 9.465
20140910 | MW1008-40 | E4 | Loperamide | 0.3 | uM | 3.417 | 12.352 | 0.135 | 509.673 | 1.586 | 187.329 | 79.5 | 73.5 | 282.5 | 75.756 | 1.056 | 162.823 | 136.889 | 0.351 | 226.435 | 1.86 | 0.035 | 2.852 | 4.289
20140910 | MW1008-68 | E4 | Loperamide | 0.3 | uM | 2.836 | 9.89 | 0.111 | 489.727 | 1.052 | 215.165 | 82 | 69 | 207.5 | 75.537 | 0.946 | 199.197 | 161.29 | 0.193 | 278.305 | 2.047 | 0.027 | 7.268 | 12.179
20140910 | MW1008-39 | F5 | Maneb | 0.3 | uM | 9.884 | 22.609 | 0.169 | 478.847 | 2.868 | 110.969 | 99 | 91.5 | 385.5 | 100.526 | 1.726 | 104.893 | 104.824 | 0.518 | 393.756 | 1.998 | 0.074 | 4.362 | 7.803
20140910 | MW1008-40 | F5 | Maneb | 0.3 | uM | 12.51 | 29.021 | 0.284 | 531.571 | 3.074 | 278.179 | 118.5 | 97.5 | 572 | 107.611 | 1.564 | 124.409 | 353.173 | 0.563 | 399.396 | 2.273 | 0.097 | 4.12 | 8.045
20140910 | MW1008-68 | F5 | Maneb | 0.3 | uM | 10.377 | 28.586 | 0.41 | 526.591 | 4.177 | 176.293 | 104.5 | 89.5 | 413.5 | 108.991 | 1.424 | 122.94 | 442.363 | 0.365 | 462.974 | 1.94 | 0.064 | 4.092 | 9.736
20160511 | MW1112-16 | E5 | Manganese | 0.3 | uM | 693.754 | 29.716 | 0.229 | 635.231 | 3.583 | 216.825 | 133.5 | 126 | 429 | 120.473 | 1.983 | 139.199 | 218.649 | 0.689 | 601.389 | 2.767 | 0.104 | 2.694 | 22.161
20160511 | MW1112-17 | E6 | Manganese | 0.3 | uM | 1121.561 | 39.387 | 0.225 | 675.622 | 3.924 | 188.553 | 131 | 123.5 | 776.5 | 112.892 | 2.025 | 136.266 | 172.111 | 0.73 | 592.285 | 2.828 | 0.161 | 2.053 | 17.857
20160511 | MW1112-18 | E7 | Manganese | 0.3 | uM | 1082.079 | 41.192 | 0.303 | 645.215 | 5.141 | 166.783 | 136 | 131 | 838.5 | 112.016 | 1.916 | 115.071 | 158.415 | 1.065 | 439.007 | 2.372 | 0.115 | 2.315 | 17.424
20150805 | MW1040-11 | D6 | Methotrexate | 0.3 | uM | 283.897 | 0 | 0 | 0 | 0 | 0 | 4 | 0 | 0 | 0 | 0 | 0 | 0 | 0 | 0 | -0.002 | 0 | 2.693 | 4.59
20150805 | MW1040-12 | D7 | Methotrexate | 0.3 | uM | 0 | 0 | 0 | 0 | 0 | 0 | 0 | 0 | 0 | 0 | 0 | 0 | 0 | 0 | 0 | 0 | 0 | 0 | 0
20141231 | MW1045-02 | F4 | Methylchloroisothiazolinone | 0.3 | uM | 10.497 | 18.273 | 0.557 | 433.295 | 4.465 | 307.184 | 94.5 | 94.5 | 225.5 | 82.532 | 1.714 | 75.835 | 203.708 | 0.477 | 394.542 | 1.639 | 0.058 | 5.785 | 19.051
20141231 | MW1045-06 | F4 | Methylchloroisothiazolinone | 0.3 | uM | 7.605 | 18.886 | 0.184 | 449.7 | 2.606 | 171.345 | 87.5 | 76 | 254 | 78.487 | 1.453 | 97.438 | 170.168 | 0.332 | 380.078 | 1.61 | 0.052 | 5.236 | 15.374
20141231 | MW1045-09 | F4 | Methylchloroisothiazolinone | 0.3 | uM | 5.79 | 15.235 | 0.197 | 442.119 | 2.439 | 189.137 | 84 | 69 | 282 | 75.923 | 1.126 | 96.224 | 215.126 | 0.234 | 272.324 | 1.495 | 0.037 | 6.908 | 25.922
20141029 | MW1036-8 | D5 | Methylmercury | 0.3 | uM | 8.741 | 16.242 | 0.316 | 285.911 | 2.805 | 182.429 | 84 | 69.5 | 168.5 | 57.191 | 0.792 | 51.327 | 129.347 | 0.26 | 280.472 | 0.87 | 0.026 | 7.306 | 18.72
20141029 | MW1036-8 | E5 | Methylmercury | 0.3 | uM | 8.949 | 19.675 | 0.42 | 270.821 | 3.456 | 148.61 | 85.5 | 64.5 | 227.5 | 63.585 | 0.761 | 61.694 | 73.402 | 0.168 | 215.255 | 0.866 | 0.028 | 6.274 | 15.526
20141029 | MW1036-8 | F5 | Methylmercury | 0.3 | uM | 8.177 | 16.799 | 0.18 | 211.099 | 1.973 | 114.648 | 82 | 59 | 202.5 | 57.023 | 0.61 | 64.898 | 167.806 | 0.18 | 325.461 | 0.761 | 0.03 | 5.007 | 11.422
20150128 | MW1008-37 | B4 | Mevastatin | 0.3 | uM | 13.772 | 17.117 | 0.279 | 629.07 | 9.78 | 359.175 | 131 | 131 | 161.5 | 132.369 | 4.809 | 56.499 | 439.849 | 1.731 | 749.51 | 2.444 | 0.082 | 4.591 | 19.487
20150128 | MW1008-41 | B4 | Mevastatin | 0.3 | uM | 7.427 | 18.961 | 0.21 | 479.964 | 2.816 | 160.702 | 81.5 | 81.5 | 214 | 79.607 | 2.045 | 69.273 | 178.063 | 0.376 | 310.538 | 1.446 | 0.044 | 3.149 | 13.23
20150128 | MW1008-42 | B4 | Mevastatin | 0.3 | uM | 9.744 | 13.733 | 0.652 | 476.68 | 7.591 | 403.208 | 86.5 | 78.5 | 122 | 82.894 | 2.605 | 65.921 | 316.142 | 0.309 | 426.208 | 1.26 | 0.04 | 6.728 | 11.847
20160601 | MW1062-29 | D5 | Naloxone | 0.3 | uM | 397.012 | 13.165 | 0.107 | 478.521 | 2.079 | 235.283 | 78 | 69.5 | 270 | 80.204 | 1.207 | 127.555 | 243.276 | 0.311 | 497.051 | 1.888 | 0.057 | 6.844 | 19.78
20160601 | MW1062-43 | D6 | Naloxone | 0.3 | uM | 386.471 | 11.166 | 0.19 | 389.941 | 3.257 | 288.441 | 95.5 | 81.5 | 243.5 | 85.331 | 1.215 | 112.191 | 271.151 | 0.263 | 529.661 | 1.635 | 0.04 | 7.723 | 15.315
20160601 | MW1062-44 | D7 | Naloxone | 0.3 | uM | 743.95 | 16.442 | 0.577 | 442.986 | 8.308 | 330.695 | 73.5 | 63.5 | 313.5 | 64.187 | 1.128 | 112.99 | 227.593 | 0.36 | 283.274 | 1.352 | 0.043 | 4.578 | 19.809
20141029 | MW1008-42 | B4 | Nicotine | 0.3 | uM | 17.601 | 39.756 | 0.455 | 503.005 | 5.021 | 225.569 | 131 | 128.5 | 574.5 | 96.124 | 1.833 | 82.263 | 313.121 | 0.717 | 321.18 | 1.521 | 0.058 | 3.739 | 18.822
20141029 | MW1008-41 | D4 | Nicotine | 0.3 | uM | 9.208 | 23.895 | 0.295 | 508.362 | 4.083 | 171.675 | 116.5 | 116.5 | 401 | 101.333 | 1.465 | 119.579 | 201.957 | 0.573 | 455.517 | 1.925 | 0.061 | 3.543 | 15.919
20141029 | MW1008-42 | F4 | Nicotine | 0.3 | uM | 21.846 | 55.828 | 0.48 | 522.911 | 5.597 | 116.252 | 123.5 | 112 | 1551 | 85.809 | 1.804 | 115.449 | 272.894 | 0.683 | 251.174 | 1.442 | 0.084 | 2.607 | 18.475
20160511 | MW1112-16 | B5 | Paraquat | 0.3 | uM | 710.113 | 31.725 | 0.269 | 694.7 | 4.175 | 203.949 | 136 | 128.5 | 681 | 112.211 | 2.026 | 135.841 | 168.042 | 0.78 | 431.392 | 2.701 | 0.098 | 2.814 | 22.653
20160511 | MW1112-17 | B6 | Paraquat | 0.3 | uM | 991.606 | 39.74 | 0.302 | 610.342 | 4.689 | 185.225 | 123.5 | 118.5 | 639.5 | 108.308 | 1.983 | 115.315 | 216.677 | 0.846 | 500.437 | 2.518 | 0.124 | 2.72 | 16.845
20160511 | MW1112-18 | B7 | Paraquat | 0.3 | uM | 1028.768 | 36.786 | 0.248 | 632.732 | 4.807 | 170.276 | 131 | 128.5 | 835 | 110.246 | 1.852 | 116.568 | 136.123 | 0.976 | 374.133 | 2.707 | 0.132 | 2.833 | 18.394
20150401 | MW1053-26 | F5 | PBDE-47 | 0.3 | uM | 5.622 | 13.844 | 0.509 | 295.017 | 3.645 | 143.826 | 42.5 | 36 | 179 | 37.371 | 0.771 | 65.915 | 112.577 | 0.28 | 114.413 | 0.73 | 0.018 | 4.914 | 14.163
20150401 | MW1053-31 | F5 | PBDE-47 | 0.3 | uM | 8.262 | 19.94 | 0.441 | 423.987 | 3.48 | 262.811 | 75 | 66.5 | 439 | 61.416 | 0.805 | 120.642 | 180.36 | 0.359 | 194.719 | 1.249 | 0.033 | 7.204 | 16.13
20150401 | MW1053-33 | F5 | PBDE-47 | 0.3 | uM | 5.534 | 12.614 | 0.203 | 353.293 | 2.369 | 179.801 | 58.5 | 40.5 | 262 | 49.871 | 0.965 | 96.536 | 205.823 | 0.4 | 146.877 | 0.706 | 0.021 | 7.341 | 14.712
20160511 | MW1112-16 | A5 | Permethrin | 0.3 | uM | 919.64 | 35.746 | 0.327 | 645.393 | 4.453 | 185.809 | 123.5 | 116.5 | 1002.5 | 113.998 | 1.559 | 146.523 | 209.25 | 0.567 | 456.032 | 2.62 | 0.118 | 2.821 | 20.496
20160511 | MW1112-17 | A6 | Permethrin | 0.3 | uM | 1065.378 | 36.578 | 0.221 | 636.193 | 4.3 | 207.483 | 128.5 | 121 | 1097 | 113.752 | 1.73 | 147.63 | 183.627 | 0.897 | 490.061 | 2.908 | 0.157 | 3.027 | 19.063
20160511 | MW1112-18 | A7 | Permethrin | 0.3 | uM | 1341.044 | 47.299 | 0.288 | 620.093 | 4.641 | 185.213 | 128.5 | 126 | 1057.5 | 120.125 | 1.64 | 130.594 | 181.165 | 0.922 | 449.405 | 2.67 | 0.164 | 2.562 | 18.722
20150909 | MW1047-22 | D5 | Phenobarbital | 0.3 | uM | 9.648 | 22.527 | 0.508 | 545.39 | 5.47 | 157.485 | 112 | 89 | 522.5 | 70.889 | 1.16 | 106.025 | 86.681 | 0.561 | 276.552 | 1.78 | 0.071 | 3.083 | 19.629
20150909 | MW1047-29 | D6 | Phenobarbital | 0.3 | uM | 10.508 | 22.753 | 0.26 | 387.763 | 4.216 | 135.359 | 97 | 83.5 | 1076.5 | 64.767 | 0.932 | 120.547 | 68.449 | 0.454 | 159.345 | 1.259 | 0.049 | 3.889 | 13.911
20150909 | MW1047-30 | D7 | Phenobarbital | 0.3 | uM | 12.854 | 28.506 | 0.537 | 431.071 | 4.989 | 281.41 | 116 | 95 | 1200.5 | 74.966 | 0.791 | 135.84 | 63.562 | 0.481 | 223.411 | 1.722 | 0.081 | 3.042 | 19.315
20151014 | MW1076-42 | D5 | Phenol | 0.3 | uM | 6.746 | 15.215 | 0.213 | 354.544 | 2.971 | 314.011 | 87 | 63.5 | 365 | 70.687 | 1.08 | 74.1 | 336.407 | 0.368 | 267.932 | 0.944 | 0.028 | 7.984 | 12.848
20151014 | MW1076-43 | D6 | Phenol | 0.3 | uM | 13.453 | 22.046 | 0.857 | 374.757 | 6.941 | 292.459 | 102.5 | 86.5 | 310.5 | 81.914 | 1.111 | 54.853 | 273.965 | 0.362 | 326.036 | 1.195 | 0.046 | 5.784 | 21.211
20151014 | MW1076-44 | D7 | Phenol | 0.3 | uM | 6.28 | 14.115 | 0.191 | 361.672 | 2.289 | 310.394 | 82 | 68 | 629.5 | 70.447 | 0.879 | 109.247 | 275.526 | 0.346 | 211.922 | 1.435 | 0.047 | 3.49 | 18.09
20141015 | MW1007-107 | A4 | Saccharin | 0.3 | uM | 11.95 | 20.413 | 0.314 | 490.569 | 4.304 | 368.6 | 111.5 | 92.5 | 362 | 80.557 | 1.695 | 91.264 | 91.04 | 0.676 | 400.865 | 1.657 | 0.079 | 4.49 | 18.108
20141015 | MW1007-108 | A4 | Saccharin | 0.3 | uM | 12.273 | 25.225 | 0.391 | 514.585 | 5.346 | 227.856 | 109.5 | 93 | 468 | 72.542 | 1.233 | 83.899 | 87.563 | 0.555 | 269.301 | 1.478 | 0.06 | 4.045 | 14.443
20141015 | MW1008-39 | A4 | Saccharin | 0.3 | uM | 14.32 | 25.901 | 0.185 | 495.394 | 4.135 | 126.948 | 98.5 | 96 | 548.5 | 85.259 | 1.382 | 88.871 | 115.166 | 0.797 | 357.688 | 2.056 | 0.099 | 6.003 | 19.255
20160511 | MW1112-16 | C5 | Sodium Arsenate | 0.3 | uM | 902.681 | 30.735 | 0.253 | 614.291 | 5.154 | 211.952 | 136 | 136 | 447.5 | 120.847 | 2.373 | 110.805 | 236.941 | 0.933 | 582.662 | 2.608 | 0.107 | 2.527 | 20.576
20160511 | MW1112-17 | C6 | Sodium Arsenate | 0.3 | uM | 1156.19 | 41.264 | 0.305 | 563.323 | 5.688 | 237.665 | 133.5 | 131 | 1054 | 115.753 | 1.805 | 104.206 | 238.041 | 0.64 | 465.186 | 2.23 | 0.123 | 1.835 | 20.552
20160511 | MW1112-18 | C7 | Sodium Arsenate | 0.3 | uM | 1360.592 | 52.605 | 0.291 | 670.251 | 5.378 | 136.985 | 131 | 128.5 | 766 | 105.833 | 2.148 | 92.555 | 159.665 | 0.993 | 429.464 | 2.226 | 0.119 | 2.244 | 17.831
20151014 | MW1076-42 | E5 | Sodium benzoate | 0.3 | uM | 13.207 | 17.318 | 0.726 | 352.986 | 10.176 | 189.207 | 90 | 72 | 173 | 75.892 | 1.076 | 47.668 | 510.102 | 0.371 | 346.1 | 1.061 | 0.037 | 5.644 | 19.945
20151014 | MW1076-43 | E6 | Sodium benzoate | 0.3 | uM | 13.7 | 24.878 | 0.387 | 367.323 | 11.311 | 121.696 | 95 | 70 | 618.5 | 64.674 | 0.77 | 63.904 | 344.694 | 0.32 | 200.515 | 0.898 | 0.042 | 5.687 | 20.726
20151014 | MW1076-44 | E7 | Sodium benzoate | 0.3 | uM | 7.347 | 14.639 | 0.37 | 311.101 | 4.312 | 215.575 | 78 | 68 | 242.5 | 76.234 | 0.868 | 65.003 | 420.184 | 0.225 | 279.996 | 1.282 | 0.034 | 3.116 | 14.597
20160511 | MW1112-16 | D5 | Sodium Fluoride | 0.3 | uM | 714.259 | 23.283 | 0.212 | 626.561 | 3.884 | 248.446 | 131 | 128.5 | 315 | 119.608 | 2.341 | 124.402 | 245.41 | 0.834 | 685.045 | 2.566 | 0.084 | 3.507 | 17.28
20160511 | MW1112-17 | D6 | Sodium Fluoride | 0.3 | uM | 1054.355 | 34.868 | 0.216 | 660.07 | 4.262 | 211.483 | 131 | 128.5 | 561 | 121.628 | 2.163 | 118.335 | 223.631 | 0.831 | 633.651 | 2.958 | 0.14 | 3.018 | 20.214
20160511 | MW1112-18 | D7 | Sodium Fluoride | 0.3 | uM | 1091.521 | 42.177 | 0.275 | 644.488 | 4.326 | 166.888 | 133.5 | 133.5 | 1035 | 113.8 | 1.606 | 141.151 | 143.078 | 0.818 | 420.116 | 2.742 | 0.139 | 2.756 | 19.69
20141203 | MW1042-42 | E4 | Sodium Orthovanadate | 0.3 | uM | 12.186 | 27.266 | 0.209 | 635.875 | 3.288 | 298.581 | 121 | 116 | 489 | 115.476 | 1.743 | 146.477 | 341.418 | 0.593 | 617.545 | 2.911 | 0.121 | 4.26 | 18.009
20141203 | MW1042-43 | E4 | Sodium Orthovanadate | 0.3 | uM | 8.295 | 19.564 | 0.229 | 661.93 | 3.19 | 324.529 | 118.5 | 111 | 360.5 | 117.306 | 1.741 | 158.573 | 311.181 | 0.525 | 546.92 | 2.847 | 0.082 | 4.74 | 12.896
20141203 | MW1042-44 | E4 | Sodium Orthovanadate | 0.3 | uM | 13.956 | 28.234 | 0.22 | 603.062 | 3.857 | 301.876 | 131 | 126 | 821.5 | 124.07 | 1.697 | 138.489 | 321.926 | 0.58 | 618.315 | 2.919 | 0.131 | 3.872 | 17.477
20141029 | MW1008-41 | A4 | Sorbitol | 0.3 | uM | 20.765 | 51.51 | 0.269 | 533.385 | 4.252 | 97.676 | 120 | 120 | 1687.5 | 95.247 | 1.253 | 154.064 | 48.671 | 0.728 | 311.452 | 2.238 | 0.13 | 1.928 | 12.469
20141029 | MW1008-42 | C4 | Sorbitol | 0.3 | uM | 15.877 | 35.219 | 0.401 | 585.292 | 6.077 | 232.891 | 133.5 | 128.5 | 610 | 102.522 | 1.827 | 93.101 | 283.159 | 0.91 | 390.866 | 1.823 | 0.067 | 3.294 | 20.324
20141029 | MW1008-41 | E4 | Sorbitol | 0.3 | uM | 16.203 | 36.165 | 0.266 | 565.836 | 5.269 | 146.818 | 120 | 120 | 599.5 | 98.915 | 1.928 | 93.168 | 136.248 | 1.105 | 455.791 | 2.069 | 0.088 | 2.973 | 16.103
20151014 | MW1076-42 | F5 | Sorbitol | 0.3 | uM | 14.364 | 25.937 | 0.395 | 389.604 | 12.717 | 127.554 | 88.5 | 65.5 | 885.5 | 57.51 | 0.777 | 79.436 | 424.979 | 0.347 | 152.793 | 0.801 | 0.042 | 6.955 | 21.089
20151014 | MW1076-43 | F6 | Sorbitol | 0.3 | uM | 7.804 | 14.876 | 0.268 | 295.761 | 2.793 | 259.155 | 85 | 60 | 628 | 64.205 | 0.845 | 68.245 | 376.74 | 0.29 | 195.664 | 0.818 | 0.026 | 6.775 | 21.985
20151014 | MW1076-44 | F7 | Sorbitol | 0.3 | uM | 6.611 | 12.429 | 0.54 | 229.323 | 3.54 | 188.023 | 67.5 | 56 | 291.5 | 62.643 | 0.744 | 56.583 | 147.903 | 0.213 | 217.06 | 0.882 | 0.023 | 4.493 | 16.032
20150128 | MW1007-109 | F4 | Spiroxamine | 0.3 | uM | 3.031 | 8.174 | 0.363 | 521.018 | 3.442 | 360.182 | 40.5 | 33.5 | 87.5 | 40.727 | 1.041 | 33.545 | 218.707 | 0.274 | 64.8 | 0.487 | 0.002 | 8.587 | 14.022
20150128 | MW1008-1 | F4 | Spiroxamine | 0.3 | uM | 1.237 | 0.15 | 0 | 0 | 0 | 0 | 9.5 | 0 | 0 | 0 | 0 | 0 | 0 | 0 | 0 | 0.038 | 0 | 14.007 | 15.751
20150128 | MW1008-40 | F4 | Spiroxamine | 0.3 | uM | 0 | 0 | 0 | 0 | 0 | 0 | 0 | 0 | 0 | 0 | 0 | 0 | 0 | 0 | 0 | 0 | 0 | 0 | 0
20141015 | MW1007-107 | D4 | t-retinoic acid | 0.3 | uM | 12.341 | 19.937 | 0.35 | 500.962 | 5.129 | 278.351 | 102 | 97 | 175 | 90.893 | 1.424 | 85.197 | 195.977 | 0.336 | 633.587 | 2.009 | 0.075 | 5.399 | 17.747
20141015 | MW1007-108 | D4 | t-retinoic acid | 0.3 | uM | 9.078 | 16.891 | 0.453 | 511.922 | 5.07 | 355.705 | 111 | 103.5 | 248.5 | 79.76 | 1.3 | 85.869 | 215.703 | 0.538 | 426.799 | 2.059 | 0.068 | 5.078 | 13.381
20141015 | MW1008-39 | D4 | t-retinoic acid | 0.3 | uM | 12.079 | 24.529 | 0.323 | 541.905 | 4.475 | 216.519 | 103.5 | 101 | 405 | 78.708 | 1.377 | 81.522 | 123.783 | 0.713 | 361.064 | 2.192 | 0.098 | 4.695 | 18.37
20150128 | MW1008-37 | D4 | TCEP | 0.3 | uM | 13.892 | 26.594 | 0.212 | 642.441 | 4.321 | 224.908 | 125 | 120 | 417.5 | 113.776 | 2.49 | 104.012 | 231.908 | 0.846 | 525.155 | 2.931 | 0.111 | 3.215 | 18.363
20150128 | MW1008-41 | D4 | TCEP | 0.3 | uM | 6.989 | 27.26 | 0.303 | 416.225 | 2.11 | 88.707 | 58 | 39 | 737.5 | 36.199 | 0.563 | 84.217 | 51.911 | 0.262 | 97.903 | 0.453 | 0.02 | 5.607 | 12.342
20150128 | MW1008-42 | D4 | TCEP | 0.3 | uM | 21.605 | 46.668 | 0.266 | 631.116 | 3.7 | 155.726 | 108.5 | 94.5 | 1063.5 | 94.063 | 1.87 | 144.313 | 144.922 | 0.751 | 377.019 | 2.499 | 0.144 | 3.168 | 18.41
20150128 | MW1008-37 | E4 | TDCPP | 0.3 | uM | 14.59 | 43.623 | 0.426 | 619.644 | 4.684 | 193.498 | 86.5 | 74.5 | 1104.5 | 60.633 | 1.001 | 167.466 | 51.933 | 0.44 | 213.237 | 1.341 | 0.082 | 6.052 | 15.968
20150128 | MW1008-41 | E4 | TDCPP | 0.3 | uM | 7.433 | 21.917 | 0.397 | 356.187 | 3.503 | 55.964 | 52.5 | 29 | 552 | 15.008 | 0.15 | 45.133 | 3.627 | 0.064 | 29.193 | 0.282 | 0.009 | 4.609 | 11.979
20150128 | MW1008-42 | E4 | TDCPP | 0.3 | uM | 9.489 | 30.376 | 0.352 | 347.243 | 3.136 | 106.976 | 87.5 | 73.5 | 379.5 | 64.255 | 1.371 | 36.986 | 98.632 | 0.39 | 126.088 | 0.415 | 0.015 | 2.201 | 13.454
20151125 | MW1086-39 | F5 | TDCPP | 0.3 | uM | 8.907 | 19.111 | 0.264 | 517.006 | 4.23 | 271.923 | 81.5 | 74 | 282 | 90.377 | 1.628 | 99.58 | 540.092 | 0.496 | 319.002 | 1.335 | 0.038 | 5.335 | 18.5
20151125 | MW1086-41 | F6 | TDCPP | 0.3 | uM | 15.892 | 25.549 | 0.355 | 492.919 | 5.309 | 221.683 | 106.5 | 101.5 | 351.5 | 110.351 | 2.026 | 77.612 | 319.87 | 0.68 | 419.773 | 1.641 | 0.046 | 4.429 | 17.19
20150805 | MW1040-11 | E6 | Tebuconazole | 0.3 | uM | 544.961 | 16.13 | 0.217 | 621.972 | 3.447 | 353.219 | 111.5 | 109 | 234.5 | 125.368 | 1.574 | 147.091 | 357.141 | 0.367 | 686.32 | 3.223 | 0.08 | 4.149 | 23.05
20150805 | MW1040-12 | E7 | Tebuconazole | 0.3 | uM | 392.493 | 16.047 | 0.159 | 678.588 | 2.168 | 357.511 | 105.5 | 100 | 293 | 112.78 | 1.513 | 176.622 | 297.54 | 0.433 | 485.192 | 2.886 | 0.07 | 4.793 | 21.216
20141015 | MW1007-107 | B4 | Terbutaline | 0.3 | uM | 11.722 | 21.089 | 0.467 | 523.313 | 4.748 | 198.163 | 118.5 | 101.5 | 257 | 89.235 | 1.727 | 102.119 | 129.73 | 0.488 | 518.655 | 2.26 | 0.088 | 3.689 | 15.439
20141015 | MW1007-108 | B4 | Terbutaline | 0.3 | uM | 8.445 | 18.138 | 0.171 | 469.493 | 2.679 | 159.731 | 105.5 | 86 | 278.5 | 83.522 | 1.302 | 98.37 | 152.653 | 0.363 | 353.733 | 1.884 | 0.057 | 5.37 | 12.299
20141015 | MW1008-39 | B4 | Terbutaline | 0.3 | uM | 10.27 | 20.161 | 0.16 | 455.618 | 3.287 | 145.128 | 101.5 | 91.5 | 440 | 80.072 | 1.597 | 95.237 | 123.381 | 0.784 | 308.222 | 1.92 | 0.078 | 4.985 | 18.007
20151125 | MW1086-39 | A5 | Tetrabromobisphenol A | 0.3 | uM | 13.612 | 33.647 | 0.268 | 635.781 | 3.978 | 235.781 | 123.5 | 121 | 441 | 110.567 | 2.418 | 101.005 | 261.106 | 0.781 | 450.065 | 2.075 | 0.074 | 3.208 | 18.089
20151125 | MW1086-41 | A6 | Tetrabromobisphenol A | 0.3 | uM | 9.71 | 27.941 | 0.347 | 579.01 | 3.057 | 266.912 | 98 | 93.5 | 466 | 102.187 | 1.691 | 112.86 | 287.515 | 0.549 | 301 | 1.7 | 0.046 | 3.194 | 18.461
20141203 | MW1042-42 | F4 | Tetrabromobisphenol A | 0.3 | uM | 13.763 | 28.478 | 0.31 | 547.85 | 4.172 | 227.383 | 126 | 118.5 | 740 | 106.487 | 1.779 | 106.863 | 241.616 | 0.625 | 379.298 | 1.869 | 0.071 | 3.285 | 16.191
20141203 | MW1042-43 | F4 | Tetrabromobisphenol A | 0.3 | uM | 12.338 | 27.735 | 0.294 | 601.994 | 4.159 | 240.466 | 124 | 119 | 648 | 114.938 | 1.806 | 130.947 | 248.1 | 0.656 | 436.087 | 2.233 | 0.081 | 3.261 | 15.919
20141203 | MW1042-44 | F4 | Tetrabromobisphenol A | 0.3 | uM | 9.237 | 24.12 | 0.303 | 584.319 | 3.765 | 297.982 | 121 | 117 | 536 | 111.944 | 1.573 | 140.287 | 290.327 | 0.536 | 405.642 | 2.134 | 0.061 | 3.688 | 12.513
20150805 | MW1040-11 | F6 | Thalidomide | 0.3 | uM | 794.541 | 30.501 | 0.234 | 613.174 | 3.908 | 289.613 | 121 | 118.5 | 925.5 | 114.942 | 1.568 | 157.224 | 271.561 | 0.71 | 471.88 | 2.725 | 0.12 | 3.864 | 20.335
20150805 | MW1040-12 | F7 | Thalidomide | 0.3 | uM | 174.362 | 8.956 | 0.267 | 382.457 | 2.395 | 260.41 | 63 | 53 | 296 | 46.225 | 0.908 | 107.18 | 170.656 | 0.377 | 102.26 | 0.797 | 0.019 | 4.457 | 13.922
20141015 | MW1007-107 | C4 | Thiouracil | 0.3 | uM | 14.236 | 32.965 | 0.401 | 555.664 | 10.96 | 145.832 | 102 | 89 | 407 | 81.462 | 1.264 | 111.646 | 89.306 | 0.349 | 410.239 | 1.87 | 0.088 | 5.751 | 16.315
20141015 | MW1007-108 | C4 | Thiouracil | 0.3 | uM | 11.188 | 15.598 | 0.442 | 561.897 | 19.297 | 282.188 | 100.5 | 89.5 | 174 | 83.658 | 1.222 | 92.839 | 214.17 | 0.322 | 392.985 | 1.894 | 0.047 | 4.573 | 13.793
20141015 | MW1008-39 | C4 | Thiouracil | 0.3 | uM | 9.345 | 15.769 | 0.222 | 463.791 | 4.499 | 160.767 | 92 | 85.5 | 313.5 | 78.392 | 1.458 | 84.393 | 141.211 | 0.61 | 304.763 | 1.626 | 0.057 | 6.776 | 16.929
20151125 | MW1086-39 | E5 | TPP | 0.3 | uM | 6.104 | 14.766 | 0.316 | 509.966 | 2.962 | 445.071 | 74 | 65 | 217 | 68.373 | 1.711 | 87.149 | 158.996 | 0.504 | 209.403 | 1.233 | 0.028 | 7.433 | 21.114
20151125 | MW1086-41 | E6 | TPP | 0.3 | uM | 5.97 | 16.366 | 0.254 | 568.306 | 2.613 | 360.69 | 102.5 | 90 | 273 | 109.929 | 1.686 | 141.451 | 503.173 | 0.448 | 413.577 | 2.074 | 0.041 | 4.529 | 22.625
20150128 | MW1008-37 | F4 | TPP | 0.3 | uM | 13.191 | 32.862 | 0.317 | 645.469 | 4.449 | 188.528 | 126 | 121 | 606.5 | 114.217 | 2.029 | 143.656 | 188.761 | 0.689 | 419.124 | 2.683 | 0.098 | 2.702 | 18.402
20150128 | MW1008-41 | F4 | TPP | 0.3 | uM | 3.1 | 3.29 | 0.089 | 72.441 | 1.781 | 28.795 | 22.5 | 6 | 58.5 | 13 | 0.143 | 7.557 | 31.889 | 0.033 | 26.308 | 0.102 | 0.001 | 3.024 | 6.724
20150128 | MW1008-42 | F4 | TPP | 0.3 | uM | 20.932 | 41.083 | 0.309 | 588.381 | 4.399 | 201.897 | 116.5 | 107 | 759.5 | 98.111 | 2.089 | 103.107 | 221.364 | 0.866 | 405.999 | 2.158 | 0.15 | 3.579 | 19.431
20160601 | MW1062-29 | F6 | Triethyltin bromide | 0.3 | uM | 27.777 | 0 | 0 | 0 | 0 | 0 | 1.5 | 0 | 0 | 0 | 0 | 0 | 0 | 0 | 0 | -0.001 | 0 | 2.096 | 3.748
20160601 | MW1062-43 | F7 | Triethyltin bromide | 0.3 | uM | 541.661 | 26.37 | 0.339 | 104.282 | 2.942 | 6.122 | 16 | 2 | 0 | 0 | 0 | 0 | 0 | 0 | 0 | 0.007 | 0 | 5.801 | 9.301
20160601 | MW1062-44 | F8 | Triethyltin bromide | 0.3 | uM | 703.091 | 26.28 | 0.293 | 130.176 | 4.816 | 4.296 | 2 | 2 | 0 | 0 | 0 | 0 | 0 | 0 | 0 | 0 | 0 | 0.12 | 1.398
20141015 | MW1007-107 | E5 | Trimethyltin | 0.3 | uM | 17.112 | 15.557 | 0.415 | 214.076 | 3.408 | 37.987 | 30.5 | 9 | 0 | 0 | 0 | 0 | 0 | 0 | 0 | 0.003 | 0 | 9.727 | 13.78
20141015 | MW1007-108 | E5 | Trimethyltin | 0.3 | uM | 9.403 | 17.017 | 0.628 | 295.263 | 10.486 | 10.471 | 26 | 4.5 | 0 | 0 | 0 | 0 | 0 | 0 | 0 | -0.004 | 0 | 7.251 | 10.072
20141015 | MW1008-39 | E5 | Trimethyltin | 0.3 | uM | 0 | 0 | 0 | 0 | 0 | 0 | 0 | 0 | 0 | 0 | 0 | 0 | 0 | 0 | 0 | 0 | 0 | 0 | 0
20141015 | MW1007-107 | F4 | Valproic acid | 0.3 | uM | 18.68 | 36.41 | 0.265 | 624.086 | 3.541 | 112.571 | 109.5 | 94.5 | 534.5 | 87.552 | 1.725 | 115.91 | 66.029 | 0.638 | 484.286 | 1.954 | 0.108 | 5.32 | 16.605
20141015 | MW1007-108 | F4 | Valproic acid | 0.3 | uM | 13.783 | 26.172 | 0.52 | 479.294 | 5.424 | 176.212 | 104.5 | 93 | 671.5 | 71.246 | 1.326 | 87.155 | 104.621 | 0.686 | 251.052 | 1.364 | 0.067 | 3.724 | 13.342
20141015 | MW1008-39 | F4 | Valproic acid | 0.3 | uM | 14.56 | 21.385 | 0.513 | 481.524 | 5.157 | 283.88 | 96.5 | 89.5 | 334 | 72.195 | 1.379 | 89.5 | 128.946 | 0.688 | 383.437 | 1.953 | 0.085 | 4.573 | 18.943
20150128 | MW1008-37 | C5 | 1-2-PropyleneGlycol | 1 | uM | 15.199 | 30.704 | 0.283 | 633.214 | 4.711 | 196.765 | 126 | 126 | 411 | 119.395 | 2.918 | 96.26 | 222.749 | 0.844 | 557.379 | 2.492 | 0.101 | 3.122 | 17.495
20150128 | MW1008-41 | C5 | 1-2-PropyleneGlycol | 1 | uM | 9.15 | 27.873 | 0.18 | 322.288 | 2.229 | 37.996 | 56 | 44 | 754.5 | 38.703 | 0.918 | 63.001 | 29.047 | 0.25 | 92.414 | 0.553 | 0.026 | 4.717 | 16.233
20150128 | MW1008-42 | C5 | 1-2-PropyleneGlycol | 1 | uM | 22.695 | 53.334 | 0.31 | 658.63 | 4.45 | 76.141 | 107 | 91 | 1147 | 91.418 | 1.651 | 145.306 | 224.93 | 0.682 | 391.006 | 1.871 | 0.13 | 3.784 | 20.962
20140910 | MW1008-39 | A5 | 5-Fluorouracil | 1 | uM | 8.56 | 17.818 | 0.371 | 368.747 | 5.848 | 198.992 | 54 | 49.5 | 235.5 | 39.581 | 0.657 | 44.388 | 132.005 | 0.21 | 108.138 | 0.529 | 0.013 | 5.542 | 6.15
20140910 | MW1008-40 | A5 | 5-Fluorouracil | 1 | uM | 9.773 | 19.351 | 0.611 | 375.677 | 5.945 | 209.713 | 103 | 80 | 210.5 | 69.437 | 1.111 | 38.99 | 639.155 | 0.376 | 203.411 | 0.721 | 0.019 | 5.864 | 11.651
20140910 | MW1008-68 | A5 | 5-Fluorouracil | 1 | uM | 5.224 | 11.477 | 0.418 | 294.231 | 3.883 | 221.447 | 93.5 | 58 | 124 | 42.469 | 0.893 | 14.488 | 127.716 | 0.303 | 71.631 | 0.228 | 0.003 | 6.866 | 9.949
20141112 | MW 1041-25 | A5 | Acetaminophen | 1 | uM | 13.927 | 34.428 | 0.233 | 623.54 | 3.321 | 211.328 | 126 | 123.5 | 1013.5 | 119.367 | 1.376 | 198.018 | 159.948 | 0.656 | 449.115 | 3.108 | 0.134 | 3.513 | 18.821
20141112 | MW 1041-28 | A5 | Acetaminophen | 1 | uM | 11.349 | 31.384 | 0.271 | 601.876 | 2.927 | 220.212 | 126 | 114 | 813 | 119.075 | 1.386 | 182.739 | 199.737 | 0.454 | 439.531 | 2.94 | 0.111 | 3.156 | 15.471
20140827 | MW1007-100 | A5 | Acetaminophen | 1 | uM | 10.554 | 25.471 | 0.401 | 531.932 | 4.161 | 264.119 | 111 | 99 | 1325.5 | 88.435 | 1.177 | 141.938 | 170.215 | 0.345 | 217.916 | 1.597 | 0.056 | 3.622 | 14.423
20140827 | MW1007-91 | A5 | Acetaminophen | 1 | uM | 10.652 | 27.007 | 0.433 | 488.195 | 4.158 | 292.659 | 106 | 90.5 | 763 | 77.665 | 0.975 | 122.083 | 79.959 | 0.436 | 266.085 | 1.997 | 0.091 | 4.431 | 8.675
20140827 | MW1007-98 | A5 | Acetaminophen | 1 | uM | 11.352 | 29.25 | 0.235 | 386.509 | 3.182 | 129.615 | 104 | 86 | 1222.5 | 67.865 | 1.028 | 125.712 | 93.639 | 0.417 | 195.714 | 1.505 | 0.067 | 5.129 | 9.882
20141112 | MW1041-17 | A5 | Acetaminophen | 1 | uM | 8.264 | 20.56 | 0.237 | 646.446 | 3.232 | 327.019 | 123.5 | 116.5 | 699 | 107.892 | 1.426 | 170.62 | 227.936 | 0.529 | 416.353 | 2.646 | 0.067 | 3.923 | 12.282
20141203 | MW1042-42 | A5 | Acetaminophen | 1 | uM | 14.978 | 32.254 | 0.283 | 626.434 | 4.661 | 228.838 | 133.5 | 131 | 661.5 | 120.166 | 1.757 | 134.949 | 265.502 | 0.748 | 566.086 | 2.709 | 0.125 | 2.724 | 15.916
20141203 | MW1042-43 | A5 | Acetaminophen | 1 | uM | 15.324 | 36.359 | 0.302 | 574.597 | 4.169 | 201.018 | 126 | 121 | 976 | 119.767 | 1.654 | 152.09 | 244.095 | 0.584 | 480.777 | 2.615 | 0.116 | 2.772 | 11.498
20141203 | MW1042-44 | A5 | Acetaminophen | 1 | uM | 16.306 | 36.201 | 0.233 | 617.945 | 3.877 | 257.167 | 128.5 | 123.5 | 884.5 | 122.432 | 1.646 | 155.28 | 279.164 | 0.562 | 566.663 | 2.832 | 0.137 | 3.022 | 16.859
20150819 | MW1044-2 | B6 | Acetaminophen | 1 | uM | 14.451 | 30.052 | 0.239 | 613.637 | 4.71 | 250.489 | 133.5 | 133.5 | 830.5 | 115.734 | 1.477 | 144.619 | 207.927 | 0.72 | 501.647 | 2.796 | 0.106 | 2.685 | 22.919
20150819 | MW1044-6 | B7 | Acetaminophen | 1 | uM | 17.666 | 40.563 | 0.252 | 633.36 | 4.186 | 196.228 | 125 | 117.5 | 1013.5 | 105.552 | 1.47 | 177.006 | 196.311 | 0.763 | 467.235 | 2.388 | 0.129 | 2.225 | 9.858
20150819 | MW1044-7 | B8 | Acetaminophen | 1 | uM | 18.203 | 35.648 | 0.244 | 646.062 | 4.626 | 189.599 | 133.5 | 131 | 1073.5 | 122.883 | 1.707 | 158.596 | 186.325 | 0.965 | 542.521 | 2.934 | 0.143 | 3.462 | 19.433
20150805 | MW1040-11 | C7 | Acetaminophen | 1 | uM | 394.104 | 18.62 | 0.336 | 604.261 | 5.188 | 304.515 | 95.5 | 87.5 | 536.5 | 85.539 | 1.288 | 162.279 | 269.762 | 0.481 | 251.177 | 1.769 | 0.044 | 4.532 | 25.353
20150805 | MW1040-12 | C8 | Acetaminophen | 1 | uM | 548.611 | 23.545 | 0.301 | 592.702 | 3.671 | 333.025 | 97 | 93.5 | 637.5 | 89.285 | 1.4 | 163.652 | 239.711 | 0.691 | 305.506 | 1.978 | 0.069 | 4.393 | 17.148
20150128 | MW1008-37 | A5 | Acetamiprid | 1 | uM | 26.611 | 52.121 | 0.236 | 698.525 | 4.928 | 116.373 | 136 | 136 | 1140.5 | 121.594 | 2.36 | 123.385 | 129.168 | 1.015 | 558.262 | 3.004 | 0.191 | 2.209 | 18.429
20150128 | MW1008-41 | A5 | Acetamiprid | 1 | uM | 22.252 | 61.977 | 0.239 | 425.208 | 2.84 | 56.087 | 90.5 | 73 | 1210.5 | 72.65 | 1.451 | 100.512 | 75.36 | 0.438 | 254.552 | 1.316 | 0.108 | 5.084 | 19.297
20150128 | MW1008-42 | A5 | Acetamiprid | 1 | uM | 27.174 | 67.422 | 0.327 | 574.59 | 4.073 | 131.632 | 113.5 | 99 | 1518 | 106.936 | 1.492 | 183.283 | 137.494 | 0.549 | 551.254 | 2.548 | 0.196 | 4.025 | 17.827
20150401 | MW1053-26 | A5 | Acrylamide | 1 | uM | 12.969 | 25.428 | 0.479 | 493.759 | 5.23 | 204.432 | 102 | 94.5 | 669.5 | 81.08 | 1.27 | 96.505 | 79.102 | 0.649 | 279.762 | 1.706 | 0.078 | 4.893 | 20.758
20150401 | MW1053-31 | A5 | Acrylamide | 1 | uM | 6.483 | 16.038 | 0.245 | 354.825 | 2.412 | 211.783 | 84.5 | 68.5 | 466 | 54.589 | 0.989 | 97.503 | 149.731 | 0.434 | 138.276 | 0.877 | 0.024 | 6.549 | 19.31
20150401 | MW1053-33 | A5 | Acrylamide | 1 | uM | 9.675 | 21.367 | 0.447 | 464.95 | 4.202 | 262.345 | 109.5 | 95 | 760 | 80.877 | 1.06 | 127.352 | 94.743 | 0.453 | 297.25 | 1.843 | 0.063 | 5.231 | 24.183
20150128 | MW1007-109 | A5 | Aldicarb | 1 | uM | 20.388 | 41.136 | 0.234 | 665.115 | 4.384 | 129.597 | 136 | 131 | 576 | 123.12 | 2.659 | 130.074 | 131.486 | 0.805 | 635.232 | 2.982 | 0.164 | 2.458 | 22.141
20150128 | MW1008-1 | A5 | Aldicarb | 1 | uM | 12.334 | 32.195 | 0.226 | 651.76 | 2.998 | 203.871 | 121.5 | 114 | 631.5 | 116.02 | 1.741 | 171.399 | 192.154 | 0.516 | 520.199 | 2.71 | 0.111 | 2.514 | 16.06
20150128 | MW1008-40 | A5 | Aldicarb | 1 | uM | 16.229 | 36.863 | 0.241 | 597.993 | 2.794 | 178.471 | 105.5 | 101 | 701 | 97.68 | 1.761 | 164.34 | 188.893 | 0.508 | 523.367 | 2.486 | 0.145 | 4.055 | 15.195
20150819 | MW1044-2 | C6 | Aminonicotinamide | 1 | uM | 12.214 | 24.502 | 0.179 | 608.695 | 3.237 | 271.008 | 133.5 | 131 | 412 | 122.276 | 1.882 | 141.266 | 282.604 | 0.587 | 743.35 | 2.996 | 0.106 | 3.237 | 23.953
20150819 | MW1044-6 | C7 | Aminonicotinamide | 1 | uM | 12.893 | 30.502 | 0.289 | 587.503 | 4.424 | 221.612 | 129 | 126.5 | 530 | 112.661 | 1.815 | 131.015 | 248.317 | 0.574 | 593.403 | 2.066 | 0.074 | 2.873 | 14.721
20150819 | MW1044-7 | C8 | Aminonicotinamide | 1 | uM | 13.469 | 35.826 | 0.265 | 606.123 | 3.515 | 215.197 | 128.5 | 122 | 1164 | 109.169 | 1.297 | 170.641 | 213.233 | 0.491 | 375.924 | 2.399 | 0.098 | 2.917 | 16.402
20140924 | MW1007-70 | A5 | Amoxacillin | 1 | uM | 10.976 | 20.902 | 0.205 | 404.734 | 3.417 | 145.652 | 112.5 | 92.5 | 431 | 77.881 | 1.28 | 86.061 | 132.299 | 0.488 | 322.029 | 1.591 | 0.062 | 5.014 | 6.815
20140924 | MW1007-81 | A5 | Amoxacillin | 1 | uM | 11.28 | 21.961 | 0.332 | 504.232 | 4.332 | 253.909 | 109 | 104 | 308 | 84.558 | 1.397 | 95.12 | 134.804 | 0.641 | 389.7 | 2.14 | 0.075 | 4.447 | 9.662
20140924 | MW1007-84 | A5 | Amoxacillin | 1 | uM | 10.141 | 19.03 | 0.426 | 459.204 | 5.833 | 294.793 | 111.5 | 97 | 263.5 | 87.622 | 1.184 | 92.017 | 191.638 | 0.278 | 463.986 | 1.344 | 0.041 | 4.703 | 9.612
20150819 | MW1044-2 | A6 | Amphetamine | 1 | uM | 12.518 | 33.111 | 0.223 | 642.493 | 3.202 | 211.455 | 131.5 | 131.5 | 958.5 | 116.053 | 1.656 | 183.753 | 225.121 | 0.589 | 578.131 | 2.855 | 0.11 | 3.187 | 20.017
20150819 | MW1044-6 | A7 | Amphetamine | 1 | uM | 15.561 | 37.126 | 0.219 | 675.886 | 3.801 | 202.537 | 131 | 126 | 957 | 119.227 | 1.734 | 207.668 | 160.258 | 0.765 | 640.891 | 2.937 | 0.138 | 2.812 | 18.787
20150819 | MW1044-7 | A8 | Amphetamine | 1 | uM | 19.292 | 43.961 | 0.284 | 593.203 | 4.532 | 188.525 | 136 | 131 | 1208 | 116.37 | 1.373 | 158.425 | 220.693 | 0.707 | 482.096 | 2.725 | 0.155 | 3.271 | 19.879
20150819 | MW1044-2 | D1 | Bis tri n butylin oxide | 1 | uM | 0 | 0 | 0 | 0 | 0 | 0 | 0 | 0 | 0 | 0 | 0 | 0 | 0 | 0 | 0 | 0 | 0 | 0 | 0
20150819 | MW1044-6 | D2 | Bis tri n butylin oxide | 1 | uM | 0 | 0 | 0 | 0 | 0 | 0 | 0 | 0 | 0 | 0 | 0 | 0 | 0 | 0 | 0 | 0 | 0 | 0 | 0
20150819 | MW1044-7 | D3 | Bis tri n butylin oxide | 1 | uM | 0 | 0 | 0 | 0 | 0 | 0 | 0 | 0 | 0 | 0 | 0 | 0 | 0 | 0 | 0 | 0 | 0 | 0 | 0
20141203 | MW1042-42 | B6 | Bis1 | 1 | uM | 4.862 | 9.711 | 0.274 | 403.338 | 3.991 | 238.053 | 66 | 56 | 136.5 | 61.678 | 1.344 | 76.592 | 224.015 | 0.421 | 181.476 | 0.857 | 0.013 | 8.536 | 21.545
20141203 | MW1042-43 | B6 | Bis1 | 1 | uM | 6.366 | 14.279 | 0.298 | 573.844 | 4.197 | 411.961 | 114.5 | 93 | 276.5 | 102.561 | 1.667 | 113.75 | 397.583 | 0.625 | 311.966 | 1.642 | 0.035 | 5.674 | 11.187
20141203 | MW1042-44 | B6 | Bis1 | 1 | uM | 9.036 | 17.548 | 0.432 | 540.592 | 5.51 | 245.514 | 109 | 92.5 | 307 | 94.079 | 1.722 | 81.552 | 649.859 | 0.941 | 276.29 | 1.452 | 0.039 | 7.594 | 19.423
20141112 | MW 1041-25 | B5 | Bisphenol A | 1 | uM | 10.017 | 22.655 | 0.257 | 628.188 | 3.93 | 246.074 | 126 | 116 | 536 | 111.393 | 1.761 | 121.97 | 247.205 | 0.598 | 403.081 | 2.579 | 0.089 | 3.765 | 20.911
20141112 | MW 1041-28 | B5 | Bisphenol A | 1 | uM | 10.498 | 26.779 | 0.277 | 653.206 | 3.403 | 221.184 | 116 | 111.5 | 563 | 110.437 | 1.677 | 128.692 | 282.212 | 0.552 | 416.63 | 2.801 | 0.093 | 3.664 | 19.93
20140827 | MW1007-100 | B5 | Bisphenol A | 1 | uM | 5.059 | 10.314 | 0.231 | 378.01 | 2.037 | 226.181 | 75 | 53.5 | 174 | 67.13 | 0.919 | 85.31 | 270.116 | 0.172 | 185.935 | 1.005 | 0.012 | 4.829 | 15.453
20140827 | MW1007-91 | B5 | Bisphenol A | 1 | uM | 8.332 | 19.364 | 0.439 | 508.943 | 4.287 | 318.306 | 111 | 103.5 | 466.5 | 76.266 | 1.08 | 90.977 | 115.298 | 0.553 | 256.55 | 1.817 | 0.049 | 4.833 | 11.224
20140827 | MW1007-98 | B5 | Bisphenol A | 1 | uM | 7.385 | 17.735 | 0.443 | 408.789 | 3.44 | 423.074 | 102.5 | 88.5 | 360 | 66.701 | 0.933 | 87.803 | 147.609 | 0.37 | 212.708 | 1.349 | 0.033 | 6.57 | 12.086
20141112 | MW1041-17 | B5 | Bisphenol A | 1 | uM | 8.734 | 16.864 | 0.277 | 571.412 | 3.927 | 323.913 | 121 | 111 | 238.5 | 122.647 | 1.919 | 100.633 | 370.476 | 0.429 | 544.182 | 2.397 | 0.06 | 3.788 | 11.321
20141029 | MW1036-8 | A5 | Cadmium | 1 | uM | 0 | 0 | 0 | 0 | 0 | 0 | 0 | 0 | 0 | 0 | 0 | 0 | 0 | 0 | 0 | 0 | 0 | 0 | 0
20141029 | MW1036-8 | B5 | Cadmium | 1 | uM | 0 | 0 | 0 | 0 | 0 | 0 | 0 | 0 | 0 | 0 | 0 | 0 | 0 | 0 | 0 | 0 | 0 | 0 | 0
20141029 | MW1036-8 | C5 | Cadmium | 1 | uM | 2.182 | 0.9 | 0.104 | 117.392 | 0.736 | 192.84 | 11.5 | 2 | 0 | 0 | 0 | 0 | 0 | 0 | 0 | -0.003 | 0 | 12.269 | 17.615
20151014 | MW1076-42 | A6 | Caffeine | 1 | uM | 10.954 | 17.548 | 0.52 | 258.444 | 5.013 | 241.486 | 63 | 41 | 517 | 35.708 | 0.549 | 66.594 | 87.183 | 0.163 | 136.679 | 0.597 | 0.023 | 5.368 | 13.354
20151014 | MW1076-43 | A7 | Caffeine | 1 | uM | 14.621 | 23.121 | 0.376 | 315.712 | 13.935 | 156.853 | 77.5 | 65.5 | 673.5 | 59.975 | 0.672 | 54.181 | 666.866 | 0.295 | 151.361 | 0.748 | 0.027 | 7.132 | 17.631
20151014 | MW1076-44 | A8 | Caffeine | 1 | uM | 10.32 | 16.016 | 0.402 | 265.764 | 3.976 | 226.44 | 70.5 | 53 | 400 | 66.197 | 0.776 | 53.8 | 209.885 | 0.251 | 230.522 | 0.908 | 0.028 | 10.378 | 26.328
20151014 | MW1076-42 | B6 | Captopril | 1 | uM | 11.364 | 22.889 | 0.363 | 315.207 | 4.649 | 166.192 | 89 | 72 | 552.5 | 73.742 | 0.9 | 68.468 | 361.945 | 0.313 | 225.701 | 1.052 | 0.042 | 7.213 | 20.901
20151014 | MW1076-43 | B7 | Captopril | 1 | uM | 10.057 | 19.595 | 0.331 | 318.134 | 3.241 | 166.812 | 96 | 73.5 | 270 | 71.367 | 0.911 | 56.118 | 532.541 | 0.352 | 280.329 | 1.038 | 0.03 | 6.127 | 15.863
20151014 | MW1076-44 | B8 | Captopril | 1 | uM | 6.741 | 11.996 | 0.116 | 269.155 | 1.552 | 112.131 | 80.5 | 61.5 | 176 | 78.699 | 0.935 | 60.577 | 663.465 | 0.222 | 287.663 | 1.309 | 0.036 | 6.635 | 21.385
20160601 | MW1062-29 | C6 | Carbamazepine | 1 | uM | 354.411 | 11.209 | 0.192 | 386.987 | 2.756 | 232.415 | 58.5 | 54.5 | 216.5 | 68.336 | 0.957 | 101.602 | 248.571 | 0.255 | 262.886 | 1.168 | 0.026 | 3.898 | 15.456
20160601 | MW1062-43 | C7 | Carbamazepine | 1 | uM | 337.995 | 10.229 | 0.19 | 391.581 | 2.664 | 252.971 | 80 | 73.5 | 221 | 73.998 | 1.202 | 106.686 | 200.846 | 0.403 | 304.62 | 1.435 | 0.037 | 6.356 | 21.42
20160601 | MW1062-44 | C8 | Carbamazepine | 1 | uM | 237.519 | 9.809 | 0.206 | 453.18 | 2.691 | 203.747 | 73 | 54 | 353.5 | 47.458 | 0.771 | 111.476 | 75.156 | 0.25 | 162.037 | 1.137 | 0.037 | 3.215 | 13.412
20150128 | MW1007-109 | B5 | Carbaryl | 1 | uM | 11.869 | 24.757 | 0.194 | 716.311 | 3.752 | 229.745 | 133.5 | 123.5 | 403.5 | 124.31 | 2.348 | 144.382 | 228.382 | 0.766 | 684.951 | 3.376 | 0.134 | 3.288 | 23.378
20150128 | MW1008-1 | B5 | Carbaryl | 1 | uM | 8.587 | 22.131 | 0.198 | 649.396 | 2.513 | 274.889 | 106.5 | 95.5 | 457.5 | 91.886 | 1.664 | 175.59 | 201.832 | 0.479 | 418.986 | 2.031 | 0.074 | 5.567 | 12.69
20150128 | MW1008-40 | B5 | Carbaryl | 1 | uM | 14.297 | 35.198 | 0.335 | 539.523 | 3.26 | 175.173 | 91.5 | 87.5 | 669.5 | 78.2 | 1.177 | 177.115 | 86.031 | 0.409 | 445.335 | 2.148 | 0.096 | 4.984 | 17.399
20150401 | MW1053-26 | B5 | Chloramben | 1 | uM | 8.053 | 20.448 | 0.423 | 512.015 | 3.837 | 199.552 | 102 | 78.5 | 331 | 71.894 | 1.452 | 84.958 | 140.735 | 0.666 | 252.348 | 1.235 | 0.045 | 4.93 | 20.845
20150401 | MW1053-31 | B5 | Chloramben | 1 | uM | 6.004 | 16.014 | 0.254 | 362.212 | 2.224 | 177.426 | 74.5 | 60.5 | 360.5 | 60.987 | 0.914 | 89.962 | 168.816 | 0.428 | 150.611 | 0.939 | 0.024 | 6.443 | 20.167
20150401 | MW1053-33 | B5 | Chloramben | 1 | uM | 13.979 | 27.825 | 0.434 | 583.482 | 5.895 | 159.144 | 128.5 | 111 | 454 | 84.887 | 1.481 | 96.982 | 114.201 | 0.61 | 398.807 | 2.276 | 0.084 | 3.953 | 24.702
20150909 | MW1047-22 | F6 | Chloramben | 1 | uM | 17.095 | 37.31 | 0.235 | 462.56 | 3.112 | 96.46 | 68 | 47.5 | 1127.5 | 49.222 | 0.923 | 118.722 | 149.444 | 0.369 | 177.916 | 0.816 | 0.081 | 6.386 | 20.243
20150909 | MW1047-29 | F7 | Chloramben | 1 | uM | 17.237 | 47.673 | 0.71 | 543.592 | 7 | 111.431 | 97 | 86 | 1040 | 75.165 | 0.945 | 145.831 | 101.146 | 0.405 | 241.996 | 1.652 | 0.086 | 5.064 | 14.952
20150909 | MW1047-30 | F8 | Chloramben | 1 | uM | 16.327 | 37.404 | 0.531 | 457.008 | 4.736 | 295.644 | 109 | 99.5 | 1462 | 69.797 | 0.839 | 155.6 | 31.719 | 0.513 | 238.227 | 1.669 | 0.094 | 4.455 | 22.098
20150819 | MW1044-2 | E6 | Chlordiazepoxide | 1 | uM | 7.958 | 20.853 | 0.2 | 605.04 | 2.632 | 333.122 | 123.5 | 116 | 750.5 | 102.599 | 1.374 | 189.506 | 266.704 | 0.499 | 399.974 | 2.423 | 0.062 | 3.837 | 23.534
20150819 | MW1044-6 | E7 | Chlordiazepoxide | 1 | uM | 12.733 | 30.424 | 0.304 | 560.395 | 4.294 | 226.169 | 133.5 | 129.5 | 1345 | 108.571 | 1.191 | 196.48 | 169.427 | 0.534 | 367.056 | 2.509 | 0.095 | 3.553 | 23.659
20150819 | MW1044-7 | E8 | Chlordiazepoxide | 1 | uM | 8.935 | 19.418 | 0.29 | 501.761 | 4.378 | 305.715 | 123.5 | 108 | 844 | 101.818 | 1.151 | 188.392 | 207.947 | 0.468 | 330.052 | 2.09 | 0.068 | 5.032 | 21.211
20160601 | MW1062-29 | B6 | Chlorpromazine | 1 | uM | 402.964 | 14.171 | 0.221 | 440.729 | 3.66 | 298.763 | 98 | 82 | 255.5 | 88.687 | 1.107 | 109.648 | 199.052 | 0.324 | 440.001 | 1.898 | 0.048 | 4.736 | 20.857
20160601 | MW1062-43 | B7 | Chlorpromazine | 1 | uM | 367.407 | 15.665 | 0.165 | 488.312 | 2.468 | 233.893 | 81.5 | 74.5 | 296.5 | 85.322 | 1.025 | 171.722 | 180.372 | 0.294 | 466.464 | 2.331 | 0.064 | 5.403 | 21.399
20160601 | MW1062-44 | B8 | Chlorpromazine | 1 | uM | 268.326 | 13.3 | 0.227 | 396.125 | 2.403 | 205.402 | 64 | 56.5 | 333 | 68.002 | 0.939 | 145.877 | 219.544 | 0.275 | 242.059 | 1.533 | 0.047 | 4.652 | 17.504
20140924 | MW1007-70 | B5 | Chlorpyrifos | 1 | uM | 8.187 | 18.025 | 0.433 | 529.408 | 4.758 | 355.654 | 110 | 94 | 178 | 81.241 | 1.59 | 77.224 | 207.565 | 0.276 | 376.182 | 1.439 | 0.037 | 4.191 | 9.444
20140924 | MW1007-81 | B5 | Chlorpyrifos | 1 | uM | 9.247 | 13.274 | 0.414 | 419.053 | 3.948 | 414.515 | 106.5 | 96.5 | 168.5 | 93.429 | 1.233 | 102.693 | 271.495 | 0.284 | 595.179 | 2.023 | 0.049 | 4.729 | 9.493
20140924 | MW1007-84 | B5 | Chlorpyrifos | 1 | uM | 8.832 | 20.204 | 0.574 | 513.872 | 5.663 | 270.705 | 109.5 | 97 | 160.5 | 93.706 | 1.155 | 109.05 | 304.314 | 0.221 | 620.925 | 2.15 | 0.056 | 5.168 | 7.396
20140924 | MW1007-70 | C5 | Chlorpyrifos oxon | 1 | uM | 5.971 | 14.496 | 0.373 | 518.775 | 3.838 | 335.768 | 87 | 71.5 | 195.5 | 85.405 | 1.583 | 86.446 | 207.701 | 0.193 | 267.951 | 0.985 | 0.015 | 4.609 | 10.763
20140924 | MW1007-81 | C5 | Chlorpyrifos oxon | 1 | uM | 8.079 | 16.946 | 0.468 | 441.595 | 3.941 | 301.888 | 103 | 85 | 219 | 90.683 | 1.077 | 118.986 | 225.062 | 0.184 | 453.227 | 1.854 | 0.046 | 5.356 | 13.66
20140924 | MW1007-84 | C5 | Chlorpyrifos oxon | 1 | uM | 4.745 | 10.349 | 0.273 | 284.689 | 2.008 | 260.367 | 58.5 | 44.5 | 186.5 | 52.248 | 0.684 | 78.266 | 253.552 | 0.181 | 130.043 | 0.554 | 0.009 | 7.664 | 11.664
20141112 | MW 1041-25 | C5 | Cocaine | 1 | uM | 4.338 | 12.137 | 0.158 | 699.103 | 2.168 | 437.19 | 107.5 | 102.5 | 201.5 | 120.188 | 1.593 | 236.642 | 388.471 | 0.249 | 623.045 | 3.133 | 0.059 | 6.78 | 22.106
20141112 | MW 1041-28 | C5 | Cocaine | 1 | uM | 9.885 | 18.655 | 0.204 | 566.874 | 3.612 | 324.007 | 113.5 | 102 | 807 | 102.445 | 1.546 | 155.696 | 289.566 | 0.454 | 484.86 | 2.532 | 0.085 | 4.498 | 19.001
20141112 | MW1041-17 | C5 | Cocaine | 1 | uM | 4.863 | 13.413 | 0.222 | 657.553 | 2.791 | 425.487 | 106.5 | 104 | 195 | 115.505 | 1.789 | 147.661 | 430.62 | 0.341 | 493.904 | 2.486 | 0.043 | 5.668 | 16.306
20140827 | MW1007-100 | D5 | Cocaine | 1 | uM | 5.336 | 13.759 | 0.386 | 485.43 | 3.444 | 322.24 | 104 | 86.5 | 223 | 99.579 | 1.275 | 107.332 | 216.939 | 0.206 | 326.922 | 1.431 | 0.021 | 4.592 | 11.658
20140827 | MW1007-91 | D5 | Cocaine | 1 | uM | 10.773 | 19.344 | 0.202 | 376.367 | 2.006 | 183.027 | 86 | 71.5 | 658 | 59.796 | 0.748 | 134.204 | 135.665 | 0.31 | 175.017 | 1.316 | 0.04 | 6.511 | 15.416
20140827 | MW1007-98 | D5 | Cocaine | 1 | uM | 7.088 | 20.357 | 0.513 | 440.675 | 3.644 | 378.287 | 96.5 | 90.5 | 732 | 64.167 | 0.752 | 130.168 | 112.139 | 0.31 | 166.178 | 1.461 | 0.039 | 5.848 | 10.664
20150819 | MW1044-2 | F6 | Colchicine | 1 | uM | 0 | 0 | 0 | 0 | 0 | 0 | 0 | 0 | 0 | 0 | 0 | 0 | 0 | 0 | 0 | 0 | 0 | 0 | 0
20150819 | MW1044-6 | F7 | Colchicine | 1 | uM | 0 | 0 | 0 | 0 | 0 | 0 | 0 | 0 | 0 | 0 | 0 | 0 | 0 | 0 | 0 | 0 | 0 | 0 | 0
20150819 | MW1044-7 | F8 | Colchicine | 1 | uM | 0 | 0 | 0 | 0 | 0 | 0 | 0 | 0 | 0 | 0 | 0 | 0 | 0 | 0 | 0 | 0 | 0 | 0 | 0
20150401 | MW1053-26 | C5 | Cotinine | 1 | uM | 10.468 | 24.795 | 0.409 | 549.053 | 4.633 | 224.648 | 117 | 98 | 406.5 | 92.114 | 1.631 | 87.052 | 1623.836 | 0.631 | 326.042 | 1.629 | 0.062 | 4.14 | 22.488
20150401 | MW1053-31 | C5 | Cotinine | 1 | uM | 6.744 | 14.529 | 0.171 | 367.143 | 2.56 | 192.719 | 81 | 65.5 | 367 | 68.096 | 1.107 | 105.117 | 154.605 | 0.421 | 231.318 | 1.097 | 0.035 | 8.059 | 15.625
20150401 | MW1053-33 | C5 | Cotinine | 1 | uM | 8.598 | 19.667 | 0.35 | 544.052 | 3.658 | 335.765 | 115 | 98 | 296 | 81.006 | 1.476 | 104.794 | 131.663 | 0.589 | 352.119 | 1.881 | 0.062 | 4.551 | 23.514
20150909 | MW1047-22 | E6 | Cotinine | 1 | uM | 8.662 | 19.767 | 0.548 | 429.254 | 4.653 | 343.676 | 89 | 81 | 422.5 | 67.997 | 1.131 | 97.485 | 128.131 | 0.656 | 217.281 | 1.144 | 0.043 | 4.84 | 18.654
20150909 | MW1047-29 | E7 | Cotinine | 1 | uM | 13.661 | 30.661 | 0.539 | 541.269 | 6.211 | 159.03 | 97.5 | 84 | 736 | 68.784 | 1.202 | 114.831 | 82.491 | 0.553 | 199.244 | 1.625 | 0.06 | 3.222 | 13.843
20150909 | MW1047-30 | E8 | Cotinine | 1 | uM | 8.388 | 18.294 | 0.272 | 552.503 | 2.782 | 336.403 | 93.5 | 82.5 | 1072.5 | 70.967 | 0.83 | 167.954 | 143.259 | 0.399 | 247.11 | 2.505 | 0.068 | 6.696 | 25.283
20160601 | MW1062-29 | E6 | Cyclophosphamid | 1 | uM | 449.126 | 19.439 | 0.142 | 441.097 | 1.886 | 171.695 | 82 | 74 | 459 | 72.264 | 0.943 | 147.921 | 123.427 | 0.421 | 320.803 | 1.907 | 0.075 | 3.196 | 12.307
20160601 | MW1062-43 | E7 | Cyclophosphamid | 1 | uM | 327.234 | 11.372 | 0.183 | 434.544 | 2.747 | 230.56 | 73.5 | 66.5 | 313.5 | 70.807 | 1.288 | 141.617 | 179.417 | 0.433 | 301.294 | 1.389 | 0.041 | 9.625 | 17.617
20160601 | MW1062-44 | E8 | Cyclophosphamid | 1 | uM | 488.451 | 11.871 | 0.219 | 292.099 | 2.882 | 258.112 | 68.5 | 55 | 385 | 60.619 | 0.722 | 125.324 | 218.942 | 0.249 | 227.878 | 1.285 | 0.044 | 4.672 | 17.764
20141231 | MW1045-02 | B5 | Cypermethrin | 1 | uM | 5.752 | 14.59 | 0.153 | 484.688 | 2.184 | 209.49 | 82.5 | 76 | 142 | 74.376 | 1.484 | 66.543 | 269.671 | 0.223 | 335.793 | 1.504 | 0.033 | 8.546 | 17.641
20141231 | MW1045-06 | B5 | Cypermethrin | 1 | uM | 8.191 | 22.396 | 0.18 | 485.601 | 2.531 | 162.734 | 104 | 89.5 | 221.5 | 74.7 | 1.46 | 73.956 | 161.631 | 0.559 | 346.621 | 1.494 | 0.043 | 4.75 | 19.077
20141231 | MW1045-09 | B5 | Cypermethrin | 1 | uM | 5.656 | 15.841 | 0.276 | 403.576 | 2.713 | 231.943 | 67.5 | 58.5 | 192.5 | 64.547 | 0.965 | 77.95 | 292.758 | 0.205 | 222.536 | 1.101 | 0.019 | 9.531 | 20.936
20150909 | MW1047-22 | A6 | Cytosine Arabinoside | 1 | uM | 5.705 | 0.618 | 0.233 | 17.139 | 5.534 | 52.344 | 12 | 1.5 | 0 | 0 | 0 | 0 | 0 | 0 | 0 | 0.007 | 0 | 7.109 | 10.119
20150909 | MW1047-29 | A7 | Cytosine Arabinoside | 1 | uM | 0 | 0 | 0 | 0 | 0 | 0 | 0 | 0 | 0 | 0 | 0 | 0 | 0 | 0 | 0 | 0 | 0 | 0 | 0
20150909 | MW1047-30 | A8 | Cytosine Arabinoside | 1 | uM | 0 | 0 | 0 | 0 | 0 | 0 | 0 | 0 | 0 | 0 | 0 | 0 | 0 | 0 | 0 | 0 | 0 | 0 | 0
20141112 | MW 1041-25 | D5 | Cytosine Arabinoside | 1 | uM | 9.016 | 18.558 | 0.728 | 313.302 | 4.937 | 130.817 | 26.5 | 11 | 0 | 0 | 0 | 0 | 0 | 0 | 0 | 0.02 | 0 | 11.4 | 14.911
20141112 | MW 1041-28 | D5 | Cytosine Arabinoside | 1 | uM | 2.46 | 2.91 | 0.215 | 113.756 | 1.019 | 144.344 | 49 | 10.5 | 0 | 0 | 0 | 0 | 0 | 0 | 0 | 0.015 | 0 | 5.211 | 14.582
20141112 | MW1041-17 | D5 | Cytosine Arabinoside | 1 | uM | 1.368 | 0.175 | 0 | 0 | 0 | 0 | 19 | 0 | 1.5 | 24 | 0.075 | 4.355 | 0 | 0 | 27 | 0.937 | 0 | 10.624 | 14.054
20140827 | MW1007-100 | E5 | Cytosine Arabinoside | 1 | uM | 2.198 | 0.71 | 0 | 0 | 0 | 0 | 28 | 0 | 3 | 9.75 | 0.25 | 0.96 | 659.25 | 0.071 | 19.5 | 0.02 | 0 | 6.493 | 11.81
20140827 | MW1007-91 | E5 | Cytosine Arabinoside | 1 | uM | 2.159 | 0.105 | 0 | 0 | 0 | 0 | 13.5 | 0 | 0 | 0 | 0 | 0 | 0 | 0 | 0 | 0.001 | 0 | 11.316 | 10.761
20140827 | MW1007-98 | E5 | Cytosine Arabinoside | 1 | uM | 0.548 | 0 | 0 | 0 | 0 | 0 | 8.5 | 0 | 0 | 0 | 0 | 0 | 0 | 0 | 0 | 0.001 | 0 | 3.4 | 4.86
20141112 | MW 1041-25 | E5 | DEHP | 1 | uM | 10.407 | 25.975 | 0.252 | 637.45 | 3.652 | 257.874 | 106.5 | 90 | 455.5 | 98.385 | 1.532 | 138.568 | 281.225 | 0.478 | 430.492 | 2.148 | 0.077 | 4.687 | 14.674
20141112 | MW 1041-28 | E5 | DEHP | 1 | uM | 8.312 | 20.03 | 0.184 | 612.912 | 2.438 | 299.491 | 106 | 85 | 713.5 | 99.641 | 1.227 | 166.334 | 274.936 | 0.464 | 333.654 | 2.536 | 0.076 | 3.894 | 13.038
20141112 | MW1041-17 | E5 | DEHP | 1 | uM | 5.548 | 12.273 | 0.235 | 579.521 | 3.194 | 377.667 | 109.5 | 98 | 257 | 100.515 | 1.978 | 135.153 | 361.905 | 0.428 | 394.173 | 1.957 | 0.039 | 5.799 | 17.716
20140827 | MW1007-100 | F5 | DEHP | 1 | uM | 8.67 | 21.394 | 0.543 | 421.844 | 4.862 | 245.949 | 105.5 | 89.5 | 769.5 | 80.514 | 1.034 | 106.465 | 129.172 | 0.351 | 187.074 | 1.163 | 0.032 | 3.822 | 12.897
20140827 | MW1007-91 | F5 | DEHP | 1 | uM | 10.533 | 22.704 | 0.479 | 405.977 | 5.829 | 249.923 | 104 | 89 | 681 | 68.022 | 0.809 | 87.913 | 109.022 | 0.314 | 146.027 | 1.059 | 0.028 | 5.228 | 9.905
20140827 | MW1007-98 | F5 | DEHP | 1 | uM | 8.901 | 21.951 | 0.227 | 400.203 | 2.808 | 164.796 | 100.5 | 82 | 1084 | 69.446 | 0.847 | 154.723 | 137.484 | 0.336 | 198.768 | 1.565 | 0.057 | 6.543 | 10.827
20140827 | MW1007-100 | C5 | Deltamethrin | 1 | uM | 9.031 | 21.257 | 0.477 | 479.152 | 3.86 | 383.197 | 91 | 78.5 | 154 | 70.62 | 1.037 | 46.959 | 303.861 | 0.267 | 253.555 | 0.987 | 0.013 | 5.108 | 11.414
20140827 | MW1007-91 | C5 | Deltamethrin | 1 | uM | 6.996 | 20.205 | 0.225 | 411.999 | 2.552 | 166.757 | 108.5 | 94 | 532.5 | 67.166 | 0.865 | 103.052 | 116.878 | 0.396 | 199.492 | 1.39 | 0.037 | 3.546 | 9.683
20140827 | MW1007-98 | C5 | Deltamethrin | 1 | uM | 13.552 | 42.56 | 0.51 | 453.614 | 3.803 | 255.07 | 99.5 | 89 | 986.5 | 58.713 | 0.694 | 116.915 | 118.789 | 0.266 | 155.258 | 1.063 | 0.032 | 4.628 | 12.352
20141112 | MW 1041-25 | F5 | Deltamethrin | 1 | uM | 15.217 | 44.147 | 0.308 | 660.14 | 3.537 | 175.276 | 122.5 | 108.5 | 874.5 | 102.267 | 1.491 | 91.481 | 266.694 | 0.501 | 343.603 | 1.538 | 0.052 | 3.558 | 19.989
20141112 | MW 1041-28 | F5 | Deltamethrin | 1 | uM | 13.069 | 39.572 | 0.327 | 540.561 | 2.802 | 260.085 | 121.5 | 112.5 | 884 | 89.79 | 1.401 | 84.861 | 282.162 | 0.479 | 225.183 | 1.159 | 0.036 | 2.965 | 13.442
20141112 | MW1041-17 | F5 | Deltamethrin | 1 | uM | 14.768 | 34.514 | 0.353 | 550.029 | 3.6 | 208.788 | 119.5 | 94 | 975.5 | 80.104 | 1.596 | 87.195 | 518.912 | 0.479 | 206.973 | 1.094 | 0.045 | 4.053 | 17.816
20140924 | MW1007-70 | D5 | Dexamethasone | 1 | uM | 13.278 | 34.415 | 0.385 | 576.728 | 5.693 | 201.733 | 101.5 | 95 | 224.5 | 84.392 | 1.58 | 64.542 | 247.906 | 0.516 | 513.278 | 1.352 | 0.054 | 4.815 | 6.882
20140924 | MW1007-81 | D5 | Dexamethasone | 1 | uM | 12.688 | 25.899 | 0.57 | 503.294 | 7.678 | 299.571 | 103 | 90.5 | 262 | 76.164 | 1.032 | 81.581 | 235.936 | 0.314 | 383.879 | 1.562 | 0.045 | 4.592 | 12.558
20140924 | MW1007-84 | D5 | Dexamethasone | 1 | uM | 6.681 | 15.651 | 0.27 | 567.843 | 3.326 | 384.25 | 100 | 85 | 218.5 | 96.55 | 1.324 | 115.541 | 162.841 | 0.215 | 461.094 | 1.711 | 0.039 | 5.968 | 8.993
20140924 | MW1007-70 | E5 | Diazepam | 1 | uM | 7.458 | 9.696 | 0.303 | 278.551 | 3.289 | 280.711 | 67.5 | 58 | 221 | 60.725 | 0.82 | 100.254 | 205.679 | 0.276 | 162.255 | 0.745 | 0.013 | 8.777 | 11.781
20140924 | MW1007-81 | E5 | Diazepam | 1 | uM | 5.278 | 11.167 | 0.305 | 343.981 | 3.663 | 298.817 | 86.5 | 75 | 191.5 | 64.888 | 0.937 | 73.534 | 208.63 | 0.379 | 239.112 | 0.953 | 0.016 | 4.402 | 11.509
20140924 | MW1007-84 | E5 | Diazepam | 1 | uM | 5.088 | 7.776 | 0.328 | 269.317 | 3.341 | 341.395 | 76 | 55 | 214 | 58.209 | 0.68 | 85.659 | 220.818 | 0.203 | 138.391 | 0.776 | 0.01 | 7.132 | 11.452
20141029 | MW1008-41 | B5 | Dieldrin | 1 | uM | 18.365 | 42.289 | 0.127 | 648.777 | 2.494 | 106.183 | 120 | 120 | 665 | 108.792 | 2.355 | 166.532 | 81.834 | 0.433 | 669.494 | 3.248 | 0.174 | 1.402 | 14.094
20141029 | MW1008-42 | D5 | Dieldrin | 1 | uM | 24.926 | 43.529 | 0.305 | 619.249 | 7.343 | 146.902 | 128.5 | 128.5 | 576 | 115.821 | 2.374 | 94.021 | 211.883 | 0.63 | 568.451 | 2.324 | 0.121 | 2.186 | 15.228
20141029 | MW1008-41 | F5 | Dieldrin | 1 | uM | 29.295 | 55.887 | 0.131 | 668.035 | 3.332 | 62.901 | 116.5 | 116.5 | 1014.5 | 105.94 | 2.445 | 91.766 | 60.514 | 0.769 | 416.581 | 3.606 | 0.254 | 1.6 | 11.999
20150909 | MW1047-22 | B6 | Diethylene glycol | 1 | uM | 11.39 | 28.249 | 0.444 | 523.293 | 3.906 | 192.456 | 100 | 79 | 1024.5 | 73.103 | 0.804 | 149.084 | 107.556 | 0.377 | 241.836 | 1.527 | 0.069 | 4.115 | 21.636
20150909 | MW1047-29 | B7 | Diethylene glycol | 1 | uM | 8.7 | 19.765 | 0.358 | 369.156 | 3.428 | 392.349 | 73 | 61.5 | 949 | 62.182 | 0.697 | 162.828 | 443.196 | 0.27 | 179.499 | 1.298 | 0.055 | 9.186 | 11.904
20150909 | MW1047-30 | B8 | Diethylene glycol | 1 | uM | 19.192 | 43.307 | 0.464 | 445.291 | 4.089 | 205.198 | 116 | 106 | 1654 | 79.033 | 0.727 | 171.912 | 28.143 | 0.52 | 284.493 | 2.194 | 0.134 | 3.881 | 22.187
20150401 | MW1053-26 | D5 | Diethylstilbestrol | 1 | uM | 7.125 | 14.696 | 0.2 | 414.993 | 2.486 | 181.172 | 94.5 | 80 | 245.5 | 84.097 | 1.28 | 103.23 | 196.272 | 0.325 | 365.133 | 1.5 | 0.037 | 6.377 | 20.936
20150401 | MW1053-31 | D5 | Diethylstilbestrol | 1 | uM | 6.454 | 17.552 | 0.545 | 459.136 | 3.879 | 342.232 | 74.5 | 62.5 | 248 | 60.165 | 1.158 | 86.666 | 231.983 | 0.283 | 197.366 | 1.001 | 0.02 | 5.358 | 19.774
20150401 | MW1053-33 | D5 | Diethylstilbestrol | 1 | uM | 9.255 | 22.815 | 0.397 | 538.332 | 4.147 | 194.908 | 100.5 | 83 | 492.5 | 69.911 | 1.098 | 106.465 | 135.276 | 0.58 | 257.021 | 1.382 | 0.049 | 4.883 | 22.521
20140924 | MW1007-70 | F5 | Diphenylhydantoin | 1 | uM | 8.682 | 17.046 | 0.196 | 447.695 | 3.898 | 175.298 | 121 | 96 | 272 | 85.529 | 1.354 | 97.235 | 171.381 | 0.542 | 435.742 | 1.908 | 0.059 | 4.664 | 6.406
20140924 | MW1007-81 | F5 | Diphenylhydantoin | 1 | uM | 12.612 | 24.761 | 0.377 | 528.5 | 5.657 | 186.818 | 59 | 54 | 274.5 | 53.038 | 1.195 | 78.416 | 201.444 | 0.449 | 235.405 | 1.692 | 0.045 | 5.388 | 11.58
20140924 | MW1007-84 | F5 | Diphenylhydantoin | 1 | uM | 11.666 | 20.86 | 0.48 | 493.489 | 5.664 | 272.648 | 102.5 | 91 | 482 | 76.067 | 1.218 | 90.938 | 105.26 | 0.543 | 292.87 | 1.456 | 0.054 | 4.918 | 9.709
20141203 | MW1042-42 | C6 | Domoic Acid | 1 | uM | 2.441 | 8.511 | 0.195 | 693.393 | 2.185 | 578.386 | 66 | 72 | 117 | 108.959 | 1.373 | 162.944 | 358.028 | 0.248 | 310.012 | 1.83 | 0.018 | 8.875 | 16.4
20141203 | MW1042-43 | C6 | Domoic Acid | 1 | uM | 1.128 | 4.469 | 0.081 | 357.852 | 0.812 | 242.123 | 49 | 39 | 74.5 | 75.883 | 1.016 | 161.17 | 403.14 | 0.179 | 220.863 | 1.476 | 0.004 | 7.153 | 11.784
20141203 | MW1042-44 | C6 | Domoic Acid | 1 | uM | 3.415 | 6.361 | 0.222 | 572.306 | 2.784 | 639.792 | 74 | 72 | 94.5 | 116.434 | 1.496 | 164.356 | 799.071 | 0.235 | 456.891 | 2.569 | 0.025 | 10.681 | 20.948
20141231 | MW1045-02 | C5 | Emamectin benzoate | 1 | uM | 0 | 0 | 0 | 0 | 0 | 0 | 0 | 0 | 0 | 0 | 0 | 0 | 0 | 0 | 0 | 0 | 0 | 0 | 0
20141231 | MW1045-06 | C5 | Emamectin benzoate | 1 | uM | 0 | 0 | 0 | 0 | 0 | 0 | 0 | 0 | 0 | 0 | 0 | 0 | 0 | 0 | 0 | 0 | 0 | 0 | 0
20141231 | MW1045-09 | C5 | Emamectin benzoate | 1 | uM | 0 | 0 | 0 | 0 | 0 | 0 | 0 | 0 | 0 | 0 | 0 | 0 | 0 | 0 | 0 | 0 | 0 | 0 | 0
20141231 | MW1045-02 | D5 | Fipronil | 1 | uM | 7.47 | 15.066 | 0.17 | 443.453 | 2.749 | 171.517 | 86 | 82 | 226.5 | 83.604 | 1.897 | 76.396 | 169.636 | 0.298 | 366.05 | 1.843 | 0.063 | 2.78 | 8.751
20141231 | MW1045-06 | D5 | Fipronil | 1 | uM | 5.686 | 14.87 | 0.165 | 451.496 | 1.943 | 166.006 | 87 | 75.5 | 170.5 | 79.339 | 1.351 | 88.812 | 227.958 | 0.254 | 324.952 | 1.638 | 0.037 | 4.937 | 15.981
20141231 | MW1045-09 | D5 | Fipronil | 1 | uM | 4.254 | 11.731 | 0.141 | 436.922 | 1.642 | 245.502 | 73.5 | 71.5 | 209 | 74.81 | 1.291 | 102.006 | 249.964 | 0.262 | 280.006 | 1.432 | 0.03 | 3.911 | 16.013
20150909 | MW1047-22 | C6 | Fluconazole | 1 | uM | 11.51 | 30.658 | 0.396 | 482.237 | 3.51 | 195.606 | 100 | 89 | 741.5 | 68.385 | 0.84 | 124.304 | 87.767 | 0.407 | 250.172 | 1.544 | 0.063 | 4.62 | 17.071
20150909 | MW1047-29 | C7 | Fluconazole | 1 | uM | 10.336 | 26.692 | 0.201 | 383.145 | 2.233 | 131.543 | 100 | 83.5 | 1110.5 | 88.181 | 1.021 | 156.481 | 412.609 | 0.403 | 228.558 | 1.662 | 0.063 | 4.898 | 13.637
20150909 | MW1047-30 | C8 | Fluconazole | 1 | uM | 23.28 | 59.04 | 0.405 | 619.524 | 5.389 | 72.82 | 103.5 | 82.5 | 1666.5 | 66.005 | 0.756 | 167.682 | 31.851 | 0.552 | 278.394 | 2.137 | 0.136 | 2.907 | 19.186
20160601 | MW1062-29 | A6 | Fluoxetine | 1 | uM | 330.004 | 13.101 | 0.207 | 454.052 | 2.903 | 203.383 | 68.5 | 57 | 487.5 | 60.194 | 0.935 | 154.414 | 160.288 | 0.331 | 234.907 | 1.467 | 0.058 | 4.752 | 12.877
20160601 | MW1062-43 | A7 | Fluoxetine | 1 | uM | 419.501 | 13.6 | 0.193 | 383.814 | 3.815 | 261.062 | 77.5 | 69 | 469 | 73.943 | 1.03 | 132.434 | 178.475 | 0.419 | 357.616 | 1.556 | 0.053 | 5.721 | 13.106
20160601 | MW1062-44 | A8 | Fluoxetine | 1 | uM | 291.577 | 7.256 | 0.316 | 262.25 | 3.443 | 276.529 | 46 | 38.5 | 370 | 36.045 | 0.562 | 121.722 | 79.894 | 0.193 | 136.266 | 0.884 | 0.035 | 4.093 | 13.108
20141231 | MW1045-02 | E5 | Flusilazole | 1 | uM | 5.136 | 13.092 | 0.209 | 431.627 | 2.522 | 205.96 | 74.5 | 61 | 220 | 64.826 | 1.388 | 92.817 | 233.985 | 0.359 | 253.196 | 1.416 | 0.039 | 4.491 | 15.425
20141231 | MW1045-06 | E5 | Flusilazole | 1 | uM | 7.288 | 16.901 | 0.206 | 438.339 | 2.824 | 153.631 | 85 | 74 | 270 | 72.985 | 1.577 | 95.317 | 181.878 | 0.313 | 312.89 | 1.517 | 0.048 | 4.698 | 12.021
20141231 | MW1045-09 | E5 | Flusilazole | 1 | uM | 9.156 | 31.735 | 0.285 | 615.465 | 3.223 | 223.238 | 70 | 64 | 207 | 62.834 | 1.245 | 97.328 | 243.488 | 0.255 | 222.212 | 1.227 | 0.031 | 9.189 | 16.905
20140910 | MW1008-39 | B5 | Glyphosate | 1 | uM | 2.164 | 8.387 | 0.146 | 432.091 | 1.385 | 276.398 | 57.5 | 41 | 182.5 | 71.412 | 0.704 | 191.253 | 222.923 | 0.145 | 223.393 | 1.505 | 0.014 | 4.752 | 6.813
20140910 | MW1008-40 | B5 | Glyphosate | 1 | uM | 4.603 | 12.872 | 0.14 | 480.904 | 1.575 | 186.622 | 97 | 86 | 289 | 79.177 | 1.051 | 155.515 | 124.496 | 0.298 | 291.414 | 1.954 | 0.041 | 7.15 | 7.342
20140910 | MW1008-68 | B5 | Glyphosate | 1 | uM | 4.014 | 12.355 | 0.136 | 385.538 | 1.255 | 242.056 | 95.5 | 76 | 276 | 86.569 | 0.831 | 156.007 | 172.729 | 0.195 | 320.759 | 2.089 | 0.031 | 5.533 | 9.035
20140910 | MW1008-39 | C5 | Haloperidol | 1 | uM | 1.716 | 5.336 | 0.145 | 281.72 | 1.147 | 192.103 | 62 | 46 | 114 | 44.354 | 0.803 | 61.367 | 139.757 | 0.222 | 99.504 | 0.666 | 0.008 | 4.765 | 5.349
20140910 | MW1008-40 | C5 | Haloperidol | 1 | uM | 3.462 | 11.543 | 0.202 | 433.12 | 1.726 | 203.843 | 79 | 63 | 377.5 | 70.085 | 1.035 | 112.703 | 213.609 | 0.295 | 165.167 | 1.118 | 0.019 | 7.463 | 8.695
20140910 | MW1008-68 | C5 | Haloperidol | 1 | uM | 2.812 | 8.388 | 0.168 | 447.861 | 1.572 | 198.568 | 76 | 56 | 163.5 | 49.93 | 0.639 | 69.121 | 116.448 | 0.218 | 129.524 | 0.898 | 0.011 | 7.573 | 11.011
20150128 | MW1007-109 | C5 | Heptachlor epoxide | 1 | uM | 11.782 | 22.341 | 0.151 | 721.233 | 3.14 | 254.624 | 131.5 | 131.5 | 319 | 129.281 | 2.839 | 133.319 | 258.397 | 0.763 | 706.78 | 3.944 | 0.146 | 3.38 | 21.841
20150128 | MW1008-1 | C5 | Heptachlor epoxide | 1 | uM | 6.677 | 23.196 | 0.306 | 625.26 | 2.817 | 255.559 | 102.5 | 88 | 502 | 96.136 | 1.615 | 149.555 | 299.593 | 0.517 | 278.592 | 1.596 | 0.045 | 3.958 | 13.264
20150128 | MW1008-40 | C5 | Heptachlor epoxide | 1 | uM | 16.373 | 33.471 | 0.255 | 678.917 | 4.801 | 155.428 | 116.5 | 99.5 | 556.5 | 101.349 | 2.112 | 124.208 | 189.036 | 0.647 | 484.424 | 1.871 | 0.099 | 2.726 | 12.597
20151014 | MW1076-42 | C6 | Heptachlor epoxide | 1 | uM | 13.96 | 31.066 | 0.391 | 356.413 | 5.482 | 80.366 | 102.5 | 70 | 679.5 | 77.14 | 0.895 | 70.887 | 538.581 | 0.368 | 277.299 | 1.041 | 0.059 | 3.554 | 18.391
20151014 | MW1076-43 | C7 | Heptachlor epoxide | 1 | uM | 13.679 | 23.415 | 0.531 | 418.593 | 5.921 | 314.997 | 107 | 91 | 357.5 | 84.402 | 1.096 | 67.964 | 242.338 | 0.423 | 372.442 | 1.732 | 0.063 | 4.679 | 18.935
20151014 | MW1076-44 | C8 | Heptachlor epoxide | 1 | uM | 12.152 | 21.993 | 0.323 | 303.985 | 4.627 | 177.918 | 67.5 | 63 | 466.5 | 65.119 | 0.776 | 78.657 | 244.067 | 0.358 | 190.668 | 1.132 | 0.034 | 3.296 | 10.83
20150805 | MW1040-11 | A7 | Hexachlorophene | 1 | uM | 154.882 | 7.702 | 0.23 | 398.945 | 1.788 | 382.287 | 55 | 42 | 180 | 71.43 | 0.933 | 108.198 | 460.05 | 0.23 | 148.527 | 0.994 | 0.005 | 7.563 | 23.17
20150805 | MW1040-12 | A8 | Hexachlorophene | 1 | uM | 361.598 | 12.701 | 0.233 | 366.18 | 2.413 | 224.851 | 59 | 47.5 | 203.5 | 60.249 | 1.049 | 72.899 | 308.306 | 0.234 | 189.129 | 0.951 | 0.016 | 6.094 | 15.833
20150805 | MW1040-11 | B7 | Hydroxyurea | 1 | uM | 264.949 | 14.211 | 0.212 | 440.341 | 2.168 | 214.09 | 72 | 63 | 342 | 77.353 | 1.231 | 162.725 | 564.12 | 0.447 | 203.822 | 1.459 | 0.037 | 7.185 | 23.573
20150805 | MW1040-12 | B8 | Hydroxyurea | 1 | uM | 575.625 | 22.891 | 0.336 | 619.48 | 5.042 | 291.91 | 109.5 | 94 | 724 | 103.375 | 1.527 | 176.017 | 276.204 | 0.77 | 330.346 | 2.225 | 0.079 | 4.161 | 21.784
20150128 | MW1007-109 | D5 | Imidacloprid | 1 | uM | 12.22 | 23.312 | 0.213 | 649.033 | 3.456 | 211.922 | 119 | 112.5 | 440 | 113.359 | 2.438 | 141.454 | 200.351 | 0.656 | 583.017 | 2.735 | 0.11 | 2.8 | 16.218
20150128 | MW1008-1 | D5 | Imidacloprid | 1 | uM | 11.174 | 31.027 | 0.334 | 590.868 | 3.909 | 229.428 | 112 | 105 | 794.5 | 89.039 | 1.638 | 120.968 | 157.902 | 0.5 | 250.54 | 1.347 | 0.042 | 4.229 | 17.173
20150128 | MW1008-40 | D5 | Imidacloprid | 1 | uM | 13.348 | 29.544 | 0.163 | 465.884 | 2.683 | 90.053 | 94 | 87.5 | 601 | 80.273 | 1.411 | 112.686 | 65.112 | 0.477 | 357.754 | 1.774 | 0.092 | 6.524 | 14.849
20150401 | MW1053-26 | E5 | Isoniazid | 1 | uM | 4.493 | 11.823 | 0.358 | 475.21 | 3.293 | 441.139 | 69 | 55.5 | 201.5 | 57.445 | 1.226 | 92.088 | 221.894 | 0.338 | 182.193 | 0.88 | 0.022 | 6.454 | 20.439
20150401 | MW1053-31 | E5 | Isoniazid | 1 | uM | 7.24 | 16.829 | 0.252 | 339.744 | 2.728 | 221.669 | 77 | 60 | 308.5 | 60.648 | 0.971 | 91.032 | 184.502 | 0.357 | 214.316 | 0.964 | 0.035 | 8.367 | 18.206
20150401 | MW1053-33 | E5 | Isoniazid | 1 | uM | 12.981 | 34.761 | 0.504 | 526.344 | 5.005 | 195.569 | 93.5 | 83.5 | 525 | 63.451 | 1.091 | 87.454 | 144.56 | 0.581 | 197.929 | 1.182 | 0.039 | 5.173 | 15.481
20140910 | MW1008-39 | D5 | Ketamine | 1 | uM | 2.916 | 11.229 | 0.136 | 440.147 | 1.17 | 226.293 | 64 | 48 | 288.5 | 60.818 | 0.891 | 154.616 | 170.983 | 0.196 | 179.867 | 1.054 | 0.023 | 3.865 | 5.375
20140910 | MW1008-40 | D5 | Ketamine | 1 | uM | 6.407 | 20.726 | 0.292 | 509.076 | 2.387 | 288.616 | 100 | 87.5 | 451 | 82.321 | 1.023 | 159.467 | 126.386 | 0.305 | 325.098 | 2.03 | 0.053 | 4.64 | 7.356
20140910 | MW1008-68 | D5 | Ketamine | 1 | uM | 4.995 | 16.666 | 0.19 | 391.031 | 1.636 | 174.272 | 70 | 58.5 | 272 | 69.007 | 0.812 | 128.219 | 142.402 | 0.171 | 226.111 | 1.173 | 0.025 | 7.651 | 10.229
20141231 | MW1045-02 | A5 | Lactofen | 1 | uM | 7.262 | 14.933 | 0.245 | 469.892 | 3.03 | 144.584 | 71 | 51.5 | 156.5 | 47.222 | 1.041 | 48.157 | 99.398 | 0.407 | 187.544 | 0.83 | 0.027 | 5.036 | 14.678
20141231 | MW1045-06 | A5 | Lactofen | 1 | uM | 7.359 | 18.552 | 0.223 | 444.898 | 2.789 | 139.402 | 89 | 74 | 172 | 73.353 | 1.497 | 66.427 | 229.943 | 0.513 | 332.609 | 1.323 | 0.045 | 5.796 | 13.163
20141231 | MW1045-09 | A5 | Lactofen | 1 | uM | 7.866 | 12.872 | 0.247 | 390.782 | 2.854 | 226.756 | 77.5 | 67 | 216 | 70.686 | 1.316 | 72.906 | 300.941 | 0.413 | 254.22 | 1.154 | 0.039 | 8.335 | 19.418
20141029 | MW1008-42 | A5 | Lead acetate | 1 | uM | 27.435 | 57.476 | 0.384 | 606.024 | 6.72 | 107.656 | 131 | 126.5 | 1269 | 120.266 | 1.744 | 153.699 | 172.225 | 1.042 | 490.335 | 2.644 | 0.172 | 2.937 | 18.387
20141029 | MW1008-41 | C5 | Lead acetate | 1 | uM | 10.085 | 25.984 | 0.24 | 533.204 | 3.227 | 197.924 | 105 | 105 | 439 | 94.68 | 1.503 | 136.217 | 250.522 | 0.493 | 542.99 | 2.041 | 0.077 | 3.592 | 11.866
20141029 | MW1008-42 | E5 | Lead acetate | 1 | uM | 14.895 | 34.144 | 0.324 | 523.734 | 4.156 | 248.26 | 108 | 93 | 830 | 86.372 | 1.567 | 110.088 | 305.602 | 0.775 | 320.684 | 1.809 | 0.078 | 3.708 | 14.72
20150128 | MW1007-109 | E5 | Lindane | 1 | uM | 9.029 | 22.137 | 0.225 | 692.668 | 3.195 | 283.003 | 100.5 | 100.5 | 327.5 | 101.926 | 2.029 | 157.372 | 262.211 | 0.463 | 540.311 | 2.326 | 0.08 | 5.294 | 18.977
20150128 | MW1008-1 | E5 | Lindane | 1 | uM | 7.87 | 24.284 | 0.236 | 674.349 | 2.571 | 237.57 | 84.5 | 80.5 | 421.5 | 82.306 | 1.785 | 170.734 | 237.73 | 0.412 | 308.673 | 1.887 | 0.056 | 4.415 | 16.427
20150128 | MW1008-40 | E5 | Lindane | 1 | uM | 10.501 | 36.078 | 0.175 | 482.23 | 2.096 | 78.41 | 66 | 51.5 | 706.5 | 52.102 | 1.441 | 98.919 | 139.95 | 0.414 | 154.516 | 1.111 | 0.061 | 2.997 | 13.123
20141203 | MW1042-42 | D5 | Loperamide | 1 | uM | 2.909 | 6.502 | 0.124 | 536.255 | 1.375 | 363.352 | 82.5 | 76 | 116.5 | 111.378 | 1.366 | 233.842 | 633.048 | 0.271 | 488.647 | 2.729 | 0.022 | 6.243 | 17.854
20141203 | MW1042-43 | D5 | Loperamide | 1 | uM | 2.671 | 7.221 | 0.106 | 514.932 | 1.44 | 306.114 | 93 | 80 | 149.5 | 107.915 | 1.306 | 243.574 | 635.517 | 0.358 | 492.858 | 2.737 | 0.026 | 7.189 | 16.941
20141203 | MW1042-44 | D5 | Loperamide | 1 | uM | 1.856 | 7.659 | 0.194 | 676.147 | 1.819 | 569.47 | 98 | 86 | 142.5 | 126.458 | 0.909 | 380.866 | 471.653 | 0.172 | 576.225 | 3.273 | 0.017 | 5.623 | 21.519
20140910 | MW1008-39 | E5 | Loperamide | 1 | uM | 1.06 | 4.559 | 0.079 | 327.731 | 0.717 | 201.443 | 45.5 | 39 | 94 | 55.857 | 0.495 | 171.883 | 140.357 | 0.068 | 217.157 | 1.607 | 0.014 | 1.652 | 3.412
20140910 | MW1008-40 | E5 | Loperamide | 1 | uM | 1.833 | 6.148 | 0.08 | 351.367 | 0.794 | 175.744 | 54 | 52 | 96.5 | 52.851 | 0.699 | 144.443 | 145.022 | 0.125 | 251.383 | 1.711 | 0.021 | 2.946 | 5.282
20140910 | MW1008-68 | E5 | Loperamide | 1 | uM | 1.132 | 5.384 | 0.079 | 297.873 | 0.53 | 177.185 | 52 | 46.5 | 120 | 50.368 | 0.598 | 151.77 | 117.777 | 0.103 | 174.991 | 1.457 | 0.017 | 1.519 | 2.412
20140910 | MW1008-39 | F6 | Maneb | 1 | uM | 10.735 | 21.839 | 0.207 | 416.589 | 2.825 | 132.375 | 97.5 | 84 | 297 | 85.518 | 1.522 | 69.155 | 136.624 | 0.47 | 354.632 | 1.458 | 0.054 | 5.166 | 9.842
20140910 | MW1008-40 | F6 | Maneb | 1 | uM | 10.035 | 23.372 | 0.376 | 525.788 | 3.432 | 270.31 | 100 | 95 | 391 | 102.945 | 1.53 | 124.66 | 456.248 | 0.446 | 418.51 | 2.023 | 0.062 | 3.328 | 7.044
20140910 | MW1008-68 | F6 | Maneb | 1 | uM | 8.507 | 23.379 | 0.155 | 453.079 | 2.106 | 155.705 | 102 | 92 | 419.5 | 106.228 | 1.328 | 145.008 | 1484.564 | 0.33 | 441.467 | 2.113 | 0.067 | 4.311 | 7.935
20160511 | MW1112-16 | E6 | Manganese | 1 | uM | 478.854 | 24.481 | 0.242 | 680.604 | 3.238 | 260.4 | 131 | 128.5 | 444 | 118.346 | 1.979 | 159.332 | 241.42 | 0.572 | 522.537 | 2.544 | 0.065 | 3.539 | 23.369
20160511 | MW1112-17 | E7 | Manganese | 1 | uM | 891.057 | 36.242 | 0.264 | 632.441 | 3.671 | 205.944 | 128.5 | 123.5 | 790 | 102.741 | 1.723 | 128.099 | 160.805 | 0.768 | 421.606 | 2.602 | 0.115 | 2.583 | 19.832
20160511 | MW1112-18 | E8 | Manganese | 1 | uM | 1279.9 | 43.148 | 0.278 | 605.428 | 4.43 | 167.122 | 123.5 | 113.5 | 796 | 114.71 | 1.842 | 101.057 | 237.922 | 0.968 | 484.509 | 2.506 | 0.148 | 3.018 | 19.795
20150805 | MW1040-11 | D7 | Methotrexate | 1 | uM | 66.678 | 0.18 | 0 | 0 | 0 | 0 | 4 | 0 | 0 | 0 | 0 | 0 | 0 | 0 | 0 | -0.001 | 0 | 3.807 | 7.532
20150805 | MW1040-12 | D8 | Methotrexate | 1 | uM | 0 | 0 | 0 | 0 | 0 | 0 | 0 | 0 | 0 | 0 | 0 | 0 | 0 | 0 | 0 | 0 | 0 | 0 | 0
20141231 | MW1045-02 | F5 | Methylchloroisothiazolinone | 1 | uM | 8.371 | 19.3 | 0.197 | 463.561 | 2.742 | 134.003 | 104 | 82 | 288 | 80.332 | 1.644 | 90.414 | 176.796 | 0.285 | 379.359 | 1.687 | 0.059 | 4.636 | 12.383
20141231 | MW1045-06 | F5 | Methylchloroisothiazolinone | 1 | uM | 12.254 | 20.962 | 0.17 | 434.993 | 2.773 | 117.538 | 97 | 84 | 285.5 | 83.509 | 1.602 | 76.502 | 129.15 | 0.41 | 420.996 | 1.612 | 0.067 | 6.726 | 16.151
20141231 | MW1045-09 | F5 | Methylchloroisothiazolinone | 1 | uM | 5.342 | 15.702 | 0.22 | 397.163 | 2.25 | 212.746 | 74 | 63.5 | 298.5 | 69.389 | 1.271 | 87.935 | 436.653 | 0.282 | 229.897 | 1.424 | 0.04 | 3.477 | 15.61
20141029 | MW1036-8 | D6 | Methylmercury | 1 | uM | 0 | 0 | 0 | 0 | 0 | 0 | 0 | 0 | 0 | 0 | 0 | 0 | 0 | 0 | 0 | 0 | 0 | 0 | 0
20141029 | MW1036-8 | E6 | Methylmercury | 1 | uM | 0 | 0 | 0 | 0 | 0 | 0 | 0 | 0 | 0 | 0 | 0 | 0 | 0 | 0 | 0 | 0 | 0 | 0 | 0
20141029 | MW1036-8 | F6 | Methylmercury | 1 | uM | 0.363 | 0.12 | 0 | 0 | 0 | 0 | 2 | 0 | 0 | 0 | 0 | 0 | 0 | 0 | 0 | 0 | 0 | 7.483 | 9.232
20150128 | MW1008-37 | B5 | Mevastatin | 1 | uM | 10.213 | 10.013 | 0.582 | 475.844 | 14.037 | 320.699 | 85 | 58.5 | 73.5 | 52.188 | 1.684 | 23.074 | 201.446 | 0.24 | 226.771 | 0.76 | 0.019 | 9.342 | 20.26
20150128 | MW1008-41 | B5 | Mevastatin | 1 | uM | 3.256 | 1.1 | 0.431 | 56.697 | 2.748 | 294.766 | 25.5 | 4 | 0 | 0 | 0 | 0 | 0 | 0 | 0 | 0.014 | 0 | 9.177 | 16.323
20150128 | MW1008-42 | B5 | Mevastatin | 1 | uM | 14.514 | 13.241 | 0.455 | 372.539 | 16.007 | 162.97 | 72.5 | 45.5 | 80 | 47.025 | 1.799 | 16.369 | 175.389 | 0.43 | 211 | 0.448 | 0.017 | 6.102 | 11.516
20160601 | MW1062-29 | D6 | Naloxone | 1 | uM | 578.395 | 22.834 | 0.178 | 443.15 | 3.186 | 150.747 | 78.5 | 72.5 | 502 | 66.442 | 1.15 | 122.28 | 118.96 | 0.507 | 318.752 | 1.436 | 0.069 | 6.076 | 21.743
20160601 | MW1062-43 | D7 | Naloxone | 1 | uM | 425.423 | 15.725 | 0.202 | 433.242 | 3.036 | 229.971 | 97.5 | 88 | 323.5 | 87.943 | 1.114 | 127.289 | 211.219 | 0.406 | 481.936 | 1.98 | 0.051 | 3.975 | 21.744
20160601 | MW1062-44 | D8 | Naloxone | 1 | uM | 401.619 | 14.82 | 0.246 | 405.975 | 3.93 | 236.462 | 84.5 | 77 | 418 | 77.616 | 1.048 | 132.436 | 174.839 | 0.418 | 305.359 | 1.598 | 0.057 | 3.6 | 17.949
20141029 | MW1008-42 | B5 | Nicotine | 1 | uM | 22.119 | 47.739 | 0.389 | 565.554 | 5.715 | 200.973 | 136 | 136 | 944 | 106.928 | 2.167 | 83.389 | 227.534 | 1.139 | 372.655 | 1.681 | 0.099 | 2.154 | 16.842
20141029 | MW1008-41 | D5 | Nicotine | 1 | uM | 17.085 | 36.628 | 0.267 | 499.04 | 4.651 | 144.966 | 116.5 | 116.5 | 528.5 | 103.492 | 1.934 | 87.706 | 225.858 | 0.759 | 565.475 | 1.862 | 0.091 | 2.366 | 11.598
20141029 | MW1008-42 | F5 | Nicotine | 1 | uM | 22.981 | 53.534 | 0.399 | 520.186 | 4.867 | 177.873 | 114.5 | 112 | 1378 | 97.442 | 1.681 | 133.281 | 196.591 | 0.876 | 365.841 | 1.748 | 0.11 | 3.769 | 16.987
20160511 | MW1112-16 | B6 | Paraquat | 1 | uM | 909.044 | 30.715 | 0.42 | 604.361 | 5.304 | 162.27 | 113.5 | 101 | 766 | 80.402 | 1.594 | 101.558 | 70.63 | 0.752 | 357.176 | 2.281 | 0.113 | 3.87 | 22.442
20160511 | MW1112-17 | B7 | Paraquat | 1 | uM | 1152.82 | 43.906 | 0.358 | 599.251 | 5.42 | 141.048 | 118.5 | 106 | 1019.5 | 90.218 | 1.499 | 119.802 | 51.474 | 0.742 | 374.92 | 2.408 | 0.136 | 3.155 | 20.428
20160511 | MW1112-18 | B8 | Paraquat | 1 | uM | 1382.008 | 54.334 | 0.359 | 591.775 | 4.143 | 134.39 | 116 | 103.5 | 1166.5 | 84.32 | 1.144 | 143.685 | 31.225 | 0.842 | 383.241 | 2.587 | 0.176 | 3.262 | 16.45
20150401 | MW1053-26 | F6 | PBDE-47 | 1 | uM | 4.454 | 11.314 | 0.164 | 248.326 | 1.995 | 122.647 | 40 | 33.5 | 247 | 34.496 | 0.765 | 60.254 | 108.59 | 0.305 | 100.062 | 0.504 | 0.019 | 6.142 | 16.456
20150401 | MW1053-31 | F6 | PBDE-47 | 1 | uM | 6.476 | 17.557 | 0.292 | 342.998 | 2.668 | 129.762 | 71 | 52.5 | 471.5 | 55.481 | 0.763 | 111.434 | 302.4 | 0.382 | 136.856 | 0.995 | 0.027 | 4.665 | 17.054
20150401 | MW1053-33 | F6 | PBDE-47 | 1 | uM | 7.713 | 10.965 | 0.417 | 264.611 | 2.961 | 228.479 | 47 | 34.5 | 128.5 | 33.219 | 0.537 | 62.776 | 182.965 | 0.184 | 99.115 | 0.446 | 0.008 | 9.125 | 17.683
20160511 | MW1112-16 | A6 | Permethrin | 1 | uM | 775.221 | 25.761 | 0.18 | 657.141 | 3.271 | 277.94 | 133.5 | 126 | 832.5 | 110.799 | 1.583 | 148.788 | 214.209 | 0.597 | 489.206 | 3.004 | 0.118 | 3.257 | 22.789
20160511 | MW1112-17 | A7 | Permethrin | 1 | uM | 974.426 | 37.616 | 0.245 | 637.475 | 3.646 | 214.669 | 123.5 | 116 | 1028 | 110.188 | 1.376 | 151.767 | 173.101 | 0.752 | 390.563 | 2.652 | 0.125 | 3.699 | 19.425
20160511 | MW1112-18 | A8 | Permethrin | 1 | uM | 1018.099 | 40.678 | 0.281 | 624.845 | 4.495 | 218.918 | 128.5 | 121 | 971.5 | 106.574 | 1.534 | 130.668 | 228.648 | 0.734 | 441.778 | 2.242 | 0.111 | 3.361 | 22.407
20150909 | MW1047-22 | D6 | Phenobarbital | 1 | uM | 10.78 | 24.55 | 0.802 | 410.585 | 5.593 | 193.552 | 92 | 76 | 464.5 | 63.781 | 0.903 | 79.815 | 173.678 | 0.441 | 176.855 | 0.991 | 0.037 | 4.39 | 18.733
20150909 | MW1047-29 | D7 | Phenobarbital | 1 | uM | 7.17 | 17.043 | 0.424 | 471.419 | 3.964 | 331.722 | 96.5 | 87.5 | 444 | 70.894 | 1.005 | 122.188 | 95.149 | 0.495 | 223.411 | 1.523 | 0.046 | 5.286 | 15.379
20150909 | MW1047-30 | D8 | Phenobarbital | 1 | uM | 21.165 | 45.416 | 0.579 | 643.411 | 162.552 | 75.84 | 111.5 | 92.5 | 1411 | 79.092 | 0.741 | 135.438 | 42.838 | 0.448 | 256.26 | 1.792 | 0.108 | 3.74 | 21.432
20151014 | MW1076-42 | D6 | Phenol | 1 | uM | 13.465 | 26.488 | 0.354 | 375.012 | 4.413 | 102.368 | 93 | 65 | 437 | 66.41 | 0.997 | 49.734 | 346.373 | 0.497 | 221.475 | 0.717 | 0.038 | 5.768 | 16.915
20151014 | MW1076-43 | D7 | Phenol | 1 | uM | 11.224 | 21.875 | 0.357 | 317.86 | 4.236 | 139.033 | 101 | 74 | 417 | 76.184 | 0.929 | 52.856 | 321.13 | 0.39 | 237.279 | 0.962 | 0.035 | 4.621 | 20.422
20151014 | MW1076-44 | D8 | Phenol | 1 | uM | 11.975 | 19.14 | 0.384 | 333.951 | 8.225 | 279.289 | 47 | 49.5 | 141 | 43.746 | 0.71 | 50.998 | 163.2 | 0.23 | 155.572 | 0.652 | 0.02 | 5.285 | 11.034
20141015 | MW1008-39 | A5 | Saccharin | 1 | uM | 11.493 | 22.016 | 0.171 | 464.636 | 3.365 | 134.952 | 101 | 96 | 352.5 | 84.193 | 1.474 | 89.902 | 130.374 | 0.585 | 399.601 | 1.968 | 0.079 | 5.24 | 15.66
20160511 | MW1112-16 | C6 | Sodium Arsenate | 1 | uM | 871.719 | 37.131 | 0.462 | 507.101 | 5.297 | 221.982 | 123.5 | 111 | 894 | 104.474 | 1.457 | 87.792 | 668.773 | 0.514 | 343.524 | 1.606 | 0.078 | 2.794 | 19.63
20160511 | MW1112-17 | C7 | Sodium Arsenate | 1 | uM | 937.676 | 39.049 | 0.513 | 458.811 | 5.184 | 162.63 | 112 | 95.5 | 492.5 | 112.049 | 1.66 | 67.815 | 744.42 | 0.636 | 381.846 | 1.424 | 0.074 | 3.991 | 19.125
20160511 | MW1112-18 | C8 | Sodium Arsenate | 1 | uM | 1277.153 | 50.129 | 0.239 | 396.069 | 3.983 | 125.647 | 111 | 94 | 868 | 104.925 | 1.311 | 75.02 | 176.088 | 0.492 | 399.796 | 1.377 | 0.092 | 3.544 | 19.039
20151014 | MW1076-42 | E6 | Sodium benzoate | 1 | uM | 9.307 | 18.715 | 0.405 | 280.86 | 3.495 | 151.447 | 84.5 | 63 | 427.5 | 67.029 | 0.857 | 55.656 | 388.252 | 0.341 | 174.967 | 0.786 | 0.024 | 5.307 | 16.344
20151014 | MW1076-43 | E7 | Sodium benzoate | 1 | uM | 10.052 | 17.434 | 0.375 | 308.874 | 4.347 | 158.28 | 82 | 69.5 | 245.5 | 73.421 | 0.902 | 64.93 | 298.465 | 0.334 | 265.111 | 1.142 | 0.035 | 6.545 | 19.88
20151014 | MW1076-44 | E8 | Sodium benzoate | 1 | uM | 9.33 | 18.144 | 0.241 | 314.213 | 2.436 | 286.692 | 78.5 | 62.5 | 350.5 | 69.041 | 1.041 | 47.842 | 435.327 | 0.253 | 238.959 | 0.827 | 0.024 | 6.586 | 21.657
20160511 | MW1112-16 | D6 | Sodium Fluoride | 1 | uM | 1004.675 | 38.303 | 0.295 | 611.142 | 5.038 | 174.433 | 133.5 | 133.5 | 614.5 | 111.292 | 2.183 | 98.042 | 226.673 | 0.777 | 552.44 | 2.092 | 0.092 | 2.528 | 21.846
20160511 | MW1112-17 | D7 | Sodium Fluoride | 1 | uM | 846.066 | 28.061 | 0.201 | 677.065 | 3.65 | 191.091 | 123.5 | 113.5 | 364 | 122.02 | 2.473 | 125.207 | 217.623 | 0.843 | 650.796 | 3.021 | 0.128 | 2.654 | 17.226
20160511 | MW1112-18 | D8 | Sodium Fluoride | 1 | uM | 1409.657 | 56.771 | 0.231 | 656.616 | 3.952 | 151.288 | 131 | 126 | 1475.5 | 108.058 | 1.48 | 144.938 | 122.59 | 0.869 | 424.631 | 2.927 | 0.18 | 2.987 | 18.959
20141203 | MW1042-42 | E5 | Sodium Orthovanadate | 1 | uM | 11.659 | 23.042 | 0.305 | 615.093 | 4.674 | 273.127 | 104 | 97.5 | 278 | 107.684 | 2.075 | 121.829 | 390.646 | 0.535 | 580.846 | 2.289 | 0.087 | 4.657 | 14.695
20141203 | MW1042-43 | E5 | Sodium Orthovanadate | 1 | uM | 10.818 | 22.048 | 0.314 | 555.606 | 3.753 | 327.6 | 102 | 97 | 290.5 | 99.432 | 1.895 | 113.409 | 363.463 | 0.44 | 488.401 | 2.218 | 0.071 | 3.567 | 15.074
20141203 | MW1042-44 | E5 | Sodium Orthovanadate | 1 | uM | 13.84 | 28.111 | 0.315 | 575.873 | 4.27 | 259.994 | 107.5 | 100 | 652.5 | 93.806 | 1.486 | 116.498 | 423.819 | 0.527 | 400.049 | 2.195 | 0.085 | 4.535 | 13.122
20141029 | MW1008-41 | A5 | Sorbitol | 1 | uM | 20.541 | 46.783 | 0.213 | 599.59 | 4.148 | 106.543 | 113 | 110.5 | 1065.5 | 101.906 | 1.771 | 142.025 | 80.537 | 0.952 | 459.219 | 2.521 | 0.151 | 2.399 | 15.473
20141029 | MW1008-42 | C5 | Sorbitol | 1 | uM | 16.181 | 35.858 | 0.354 | 581.105 | 4.757 | 247.152 | 123.5 | 121 | 808 | 97.649 | 1.582 | 116.265 | 265.679 | 0.721 | 356.608 | 1.861 | 0.08 | 3.642 | 12.502
20141029 | MW1008-41 | E5 | Sorbitol | 1 | uM | 15.641 | 42.674 | 0.236 | 540.849 | 3.306 | 140.175 | 108.5 | 108.5 | 1015 | 87.729 | 1.407 | 146.695 | 126.34 | 0.523 | 383.721 | 1.89 | 0.094 | 2.607 | 13.052
20151014 | MW1076-42 | F6 | Sorbitol | 1 | uM | 13.809 | 2.928 | 0.658 | 286.969 | 74.344 | 124.129 | 24 | 6 | 6 | 7.875 | 0.159 | 0.428 | 179.7 | 0.024 | 23.25 | 0.04 | 0 | 3.497 | 10.798
20151014 | MW1076-43 | F7 | Sorbitol | 1 | uM | 11.974 | 25.409 | 0.366 | 376.298 | 4.406 | 102.189 | 89 | 63 | 566 | 73.155 | 0.891 | 52.93 | 957.094 | 0.355 | 211.499 | 0.843 | 0.032 | 7.278 | 20.222
20151014 | MW1076-44 | F8 | Sorbitol | 1 | uM | 6.567 | 11.91 | 0.476 | 218.316 | 3.849 | 202.637 | 66.5 | 53.5 | 519 | 62.933 | 0.67 | 56.134 | 992.461 | 0.154 | 181.132 | 0.584 | 0.017 | 3.598 | 11.882
20150128 | MW1007-109 | F5 | Spiroxamine | 1 | uM | 0 | 0 | 0 | 0 | 0 | 0 | 0 | 0 | 0 | 0 | 0 | 0 | 0 | 0 | 0 | 0 | 0 | 0 | 0
20150128 | MW1008-1 | F5 | Spiroxamine | 1 | uM | 0 | 0 | 0 | 0 | 0 | 0 | 0 | 0 | 0 | 0 | 0 | 0 | 0 | 0 | 0 | 0 | 0 | 0 | 0
20150128 | MW1008-40 | F5 | Spiroxamine | 1 | uM | 0 | 0 | 0 | 0 | 0 | 0 | 0 | 0 | 0 | 0 | 0 | 0 | 0 | 0 | 0 | 0 | 0 | 0 | 0
20141015 | MW1007-107 | D5 | t-retinoic acid | 1 | uM | 11.013 | 20.913 | 0.386 | 542.781 | 5.515 | 272.003 | 109 | 99.5 | 207.5 | 85.41 | 1.513 | 70.512 | 277.339 | 0.442 | 547.019 | 1.846 | 0.068 | 4.647 | 18.441
20141015 | MW1007-108 | D5 | t-retinoic acid | 1 | uM | 10.438 | 15.93 | 0.191 | 448.08 | 3.185 | 272.034 | 97.5 | 90 | 113 | 85.009 | 1.393 | 59.042 | 313.235 | 0.342 | 535.2 | 1.745 | 0.044 | 7.011 | 14.141
20141015 | MW1008-39 | D5 | t-retinoic acid | 1 | uM | 7.608 | 11.582 | 0.165 | 435.12 | 3.521 | 288.884 | 90 | 87.5 | 152.5 | 88.964 | 1.257 | 94.522 | 324.544 | 0.324 | 650.911 | 2.116 | 0.07 | 7.069 | 16.172
20150128 | MW1008-37 | D5 | TCEP | 1 | uM | 13.514 | 27.922 | 0.242 | 666.77 | 4.155 | 210.005 | 122 | 114.5 | 457 | 111.131 | 2.44 | 121.168 | 233.169 | 0.828 | 584.66 | 2.613 | 0.101 | 2.93 | 16.617
20150128 | MW1008-41 | D5 | TCEP | 1 | uM | 7.69 | 17.829 | 0.331 | 231.485 | 2.983 | 45.704 | 48.5 | 31 | 123.5 | 35.725 | 0.631 | 10.196 | 976.046 | 0.23 | 66.149 | 0.243 | 0.006 | 6.76 | 13.968
20150128 | MW1008-42 | D5 | TCEP | 1 | uM | 21.316 | 59.586 | 0.26 | 679.333 | 3.114 | 113.539 | 114 | 106.5 | 884 | 108.591 | 1.825 | 169.052 | 175.166 | 0.514 | 544.999 | 2.81 | 0.172 | 3.166 | 12.203
20150128 | MW1008-37 | E5 | TDCPP | 1 | uM | 16.31 | 37.408 | 0.352 | 602.341 | 4.369 | 165.155 | 107 | 99.5 | 721.5 | 80.264 | 1.963 | 101.22 | 358.027 | 1.095 | 280.679 | 1.696 | 0.083 | 3.877 | 17.883
20150128 | MW1008-41 | E5 | TDCPP | 1 | uM | 2.875 | 7.944 | 0.238 | 211.029 | 1.727 | 137.997 | 43.5 | 27 | 94.5 | 36.063 | 0.514 | 40.124 | 387.175 | 0.194 | 92.739 | 0.442 | 0.007 | 2.239 | 9.252
20150128 | MW1008-42 | E5 | TDCPP | 1 | uM | 33.812 | 80.433 | 0.299 | 693.74 | 7.699 | 92.387 | 103 | 96.5 | 1626 | 94.573 | 1.932 | 141.603 | 133.522 | 0.679 | 373.685 | 2.165 | 0.187 | 4.585 | 17.958
20151125 | MW1086-39 | F6 | TDCPP | 1 | uM | 9.31 | 24.946 | 0.279 | 578.387 | 3.007 | 287.47 | 99.5 | 99.5 | 390 | 100.609 | 1.835 | 114.41 | 274.327 | 0.447 | 356.687 | 1.593 | 0.048 | 4.325 | 21.4
20151125 | MW1086-41 | F7 | TDCPP | 1 | uM | 13.385 | 32.661 | 0.384 | 584.448 | 4.3 | 203.124 | 106 | 101 | 358 | 111.738 | 2.057 | 100.638 | 354.511 | 0.697 | 485.024 | 1.971 | 0.064 | 4.826 | 20.784
20150805 | MW1040-11 | E7 | Tebuconazole | 1 | uM | 366.122 | 17.502 | 0.19 | 654.793 | 2.413 | 364.921 | 107 | 105 | 347.5 | 115.124 | 1.334 | 208.804 | 336.369 | 0.393 | 554.591 | 2.86 | 0.061 | 4.615 | 21.234
20150805 | MW1040-12 | E8 | Tebuconazole | 1 | uM | 528.036 | 19.154 | 0.272 | 602.399 | 3.676 | 334.256 | 70.5 | 68.5 | 348.5 | 62.961 | 1.141 | 83.917 | 141.543 | 0.474 | 216.581 | 1.294 | 0.04 | 7.668 | 28.79
20141015 | MW1007-107 | B5 | Terbutaline | 1 | uM | 9.99 | 21.473 | 0.172 | 487.138 | 2.767 | 150.561 | 106.5 | 94 | 251.5 | 86.357 | 1.721 | 77.172 | 156.23 | 0.541 | 424.642 | 2.064 | 0.081 | 5.985 | 16.567
20141015 | MW1007-108 | B5 | Terbutaline | 1 | uM | 5.848 | 14.696 | 0.219 | 448.071 | 2.796 | 179.182 | 100.5 | 80 | 176.5 | 80.326 | 1.293 | 100.738 | 195.202 | 0.269 | 393.943 | 1.825 | 0.044 | 5.342 | 16.468
20141015 | MW1008-39 | B5 | Terbutaline | 1 | uM | 9.815 | 12.786 | 0.197 | 433.927 | 5.513 | 257.549 | 101 | 96 | 141.5 | 86.638 | 1.493 | 61.871 | 242.566 | 0.527 | 521.868 | 1.802 | 0.061 | 5.934 | 16.127
20151125 | MW1086-39 | A6 | Tetrabromobisphenol A | 1 | uM | 8.814 | 19.459 | 0.233 | 601.545 | 3.256 | 301.636 | 121 | 111 | 354 | 118.963 | 2.16 | 116.933 | 321.459 | 0.484 | 460.848 | 2.32 | 0.06 | 3.699 | 19.563
20151125 | MW1086-41 | A7 | Tetrabromobisphenol A | 1 | uM | 8.522 | 22.292 | 0.327 | 579.948 | 3.424 | 313.022 | 97 | 83 | 425.5 | 97.086 | 1.921 | 123.522 | 289.067 | 0.666 | 303.118 | 1.763 | 0.045 | 5.444 | 21.736
20141203 | MW1042-42 | F5 | Tetrabromobisphenol A | 1 | uM | 14.355 | 33.186 | 0.275 | 645.17 | 4.308 | 233.422 | 115 | 110.5 | 725.5 | 106.17 | 1.757 | 122.19 | 273.266 | 0.592 | 409.656 | 2.217 | 0.091 | 3.574 | 16.112
20141203 | MW1042-43 | F5 | Tetrabromobisphenol A | 1 | uM | 13.335 | 34.738 | 0.258 | 602.398 | 3.612 | 249.394 | 128.5 | 118.5 | 767.5 | 115.395 | 1.714 | 140.561 | 222.396 | 0.613 | 429.997 | 2.284 | 0.089 | 3.345 | 12.14
20141203 | MW1042-44 | F5 | Tetrabromobisphenol A | 1 | uM | 11.39 | 29.051 | 0.238 | 600.09 | 3.369 | 286.587 | 131 | 122.5 | 924.5 | 119.099 | 1.628 | 167.142 | 256.717 | 0.499 | 423.872 | 2.521 | 0.089 | 3.781 | 18.43
20150805 | MW1040-11 | F7 | Thalidomide | 1 | uM | 794.65 | 35.703 | 0.328 | 496.694 | 3.345 | 255.581 | 106.5 | 96.5 | 917 | 110.078 | 1.148 | 221.062 | 319.238 | 0.522 | 513.554 | 2.995 | 0.15 | 5.366 | 20.465
20150805 | MW1040-12 | F8 | Thalidomide | 1 | uM | 216.064 | 11.044 | 0.215 | 382.113 | 1.63 | 208.426 | 64.5 | 48 | 350 | 53.334 | 0.77 | 119.92 | 231.799 | 0.303 | 152.634 | 1.062 | 0.031 | 3.377 | 14.811
20141015 | MW1007-107 | C5 | Thiouracil | 1 | uM | 13.633 | 27.475 | 0.435 | 647.628 | 7.487 | 177.515 | 107.5 | 95.5 | 249 | 84.549 | 1.856 | 64.763 | 154.648 | 0.459 | 386.747 | 1.694 | 0.065 | 3.898 | 18.16
20141015 | MW1007-108 | C5 | Thiouracil | 1 | uM | 8.435 | 16.399 | 0.515 | 537.799 | 4.767 | 314.425 | 109 | 99 | 216.5 | 89.203 | 1.479 | 95.84 | 174.477 | 0.395 | 402.303 | 2.393 | 0.067 | 5.766 | 12.982
20141015 | MW1008-39 | C5 | Thiouracil | 1 | uM | 7.309 | 13.669 | 0.216 | 458.459 | 4.409 | 214.953 | 92 | 90 | 300 | 72.968 | 1.408 | 75.48 | 155.919 | 0.543 | 245.376 | 1.707 | 0.05 | 2.473 | 15.081
20151125 | MW1086-39 | E6 | TPP | 1 | uM | 7.757 | 21.94 | 0.346 | 577.648 | 3.649 | 251.848 | 112.5 | 101 | 331.5 | 104.69 | 2.203 | 121.471 | 299.025 | 0.669 | 366.377 | 1.742 | 0.046 | 3.56 | 12.987
20151125 | MW1086-41 | E7 | TPP | 1 | uM | 7.758 | 22.044 | 0.263 | 615.022 | 2.978 | 306.979 | 114 | 102 | 404 | 111.211 | 1.811 | 139.1 | 413.548 | 0.413 | 439.301 | 2.12 | 0.055 | 4.953 | 19.614
20150128 | MW1008-37 | F5 | TPP | 1 | uM | 10.777 | 27.567 | 0.332 | 620.895 | 3.85 | 240.583 | 106 | 98.5 | 448 | 92.955 | 2.348 | 102.753 | 570.04 | 0.648 | 364.325 | 1.742 | 0.061 | 6.518 | 17.223
20150128 | MW1008-41 | F5 | TPP | 1 | uM | 0.188 | 0 | 0 | 0 | 0 | 0 | 1.5 | 0 | 0 | 0 | 0 | 0 | 0 | 0 | 0 | 0.029 | 0 | 2.191 | 3.775
20150128 | MW1008-42 | F5 | TPP | 1 | uM | 25.029 | 57.725 | 0.358 | 600.476 | 4.413 | 148.056 | 112.5 | 100.5 | 1183 | 104.396 | 1.982 | 132.709 | 224.091 | 0.758 | 434.91 | 2.503 | 0.17 | 3.589 | 20.169
20160601 | MW1062-44 | F1 | Triethyltin bromide | 1 | uM | 0 | 0 | 0 | 0 | 0 | 0 | 0 | 0 | 0 | 0 | 0 | 0 | 0 | 0 | 0 | 0 | 0 | 0 | 0
20160601 | MW1062-29 | F7 | Triethyltin bromide | 1 | uM | 0 | 0 | 0 | 0 | 0 | 0 | 0 | 0 | 0 | 0 | 0 | 0 | 0 | 0 | 0 | 0 | 0 | 0 | 0
20160601 | MW1062-43 | F8 | Triethyltin bromide | 1 | uM | 0 | 0 | 0 | 0 | 0 | 0 | 0 | 0 | 0 | 0 | 0 | 0 | 0 | 0 | 0 | 0 | 0 | 0 | 0
20141015 | MW1007-107 | E6 | Trimethyltin | 1 | uM | 5.697 | 8.943 | 0.226 | 376.243 | 3.225 | 304.433 | 57 | 49.5 | 96 | 63.268 | 1.77 | 43.052 | 332.38 | 0.934 | 202.153 | 0.762 | 0.011 | 8.295 | 16.766
20141015 | MW1007-108 | E6 | Trimethyltin | 1 | uM | 23.092 | 24.931 | 0.6 | 537.577 | 106.306 | 273.513 | 84 | 72.5 | 139 | 71.299 | 1.72 | 35.679 | 270.795 | 0.562 | 187.056 | 0.603 | 0.009 | 7.634 | 15.278
20141015 | MW1008-39 | E6 | Trimethyltin | 1 | uM | 5.432 | 11.392 | 0.296 | 368.907 | 3.503 | 207.818 | 43.5 | 24.5 | 64.5 | 43.786 | 1.133 | 16.873 | 793.164 | 0.346 | 91.25 | 0.288 | 0.004 | 3.669 | 11.738
20141015 | MW1007-107 | F5 | Valproic acid | 1 | uM | 11.731 | 22.095 | 0.231 | 453.925 | 4.081 | 144.508 | 97 | 90 | 294 | 82.477 | 1.576 | 75.637 | 130.34 | 0.601 | 401.171 | 1.701 | 0.077 | 6.615 | 18.966
20141015 | MW1007-108 | F5 | Valproic acid | 1 | uM | 12.9 | 25.666 | 0.6 | 539.912 | 6.908 | 142.531 | 102 | 88 | 399.5 | 70.818 | 1.375 | 85.901 | 102.022 | 0.563 | 309.433 | 1.683 | 0.075 | 5.19 | 16.173
20141015 | MW1008-39 | F5 | Valproic acid | 1 | uM | 9.196 | 14.346 | 0.172 | 476.326 | 4.214 | 200.414 | 96 | 96 | 214 | 88.854 | 1.774 | 73.36 | 183.744 | 0.661 | 438.609 | 2.35 | 0.096 | 2.38 | 14.698
20150128 | MW1008-37 | C6 | 1-2-PropyleneGlycol | 3 | uM | 14.422 | 31.009 | 0.29 | 693.085 | 5.08 | 150.578 | 115.5 | 103.5 | 547.5 | 95.816 | 2.579 | 109.513 | 215.458 | 1.037 | 402.587 | 2.013 | 0.102 | 3.8 | 18.173
20150128 | MW1008-41 | C6 | 1-2-PropyleneGlycol | 3 | uM | 8.937 | 23.757 | 0.175 | 257.852 | 1.564 | 53.844 | 58.5 | 39.5 | 773 | 39.537 | 0.542 | 83.679 | 31.192 | 0.154 | 113.011 | 0.563 | 0.03 | 4.214 | 15.838
20150128 | MW1008-42 | C6 | 1-2-PropyleneGlycol | 3 | uM | 16.126 | 38.848 | 0.256 | 397.485 | 3.205 | 80.442 | 93.5 | 76.5 | 807.5 | 64.817 | 1.271 | 79.605 | 425.776 | 0.601 | 205.484 | 1.305 | 0.082 | 3.354 | 17.702
20140910 | MW1008-39 | A6 | 5-Fluorouracil | 3 | uM | 6.791 | 8.946 | 0.506 | 115.481 | 2.688 | 59.741 | 52.5 | 17.5 | 12 | 15.938 | 0.368 | 0.992 | 179.486 | 0.114 | 23.812 | 0.025 | 0 | 4.595 | 7.387
20140910 | MW1008-40 | A6 | 5-Fluorouracil | 3 | uM | 4.243 | 1.557 | 0.423 | 31.603 | 1.935 | 170.199 | 38 | 11 | 3 | 11.25 | 0.399 | 0.49 | 190.2 | 0.087 | 14.25 | 0.02 | 0 | 3.966 | 6.353
20140910 | MW1008-68 | A6 | 5-Fluorouracil | 3 | uM | 3.633 | 0.061 | 0 | 0 | 0 | 0 | 33 | 0 | 0 | 0 | 0 | 0 | 0 | 0 | 0 | 0.004 | 0 | 6.678 | 11.143
20141112 | MW 1041-25 | A6 | Acetaminophen | 3 | uM | 11.887 | 30.982 | 0.26 | 602.152 | 3.066 | 235.028 | 128.5 | 118.5 | 952.5 | 115.124 | 1.54 | 163.855 | 188.18 | 0.531 | 377.394 | 2.608 | 0.1 | 2.826 | 17.64
20141112 | MW 1041-28 | A6 | Acetaminophen | 3 | uM | 12.497 | 27.958 | 0.25 | 603.778 | 3.685 | 257.309 | 123.5 | 114 | 944 | 109.291 | 1.492 | 160.043 | 214.15 | 0.569 | 410.353 | 2.628 | 0.113 | 3.563 | 15.547
20140827 | MW1007-100 | A6 | Acetaminophen | 3 | uM | 9.622 | 24.222 | 0.458 | 480.621 | 4.744 | 242.906 | 111 | 88.5 | 785.5 | 87.108 | 1.183 | 110.039 | 276.226 | 0.433 | 216.459 | 1.311 | 0.041 | 4.194 | 13.973
20140827 | MW1007-91 | A6 | Acetaminophen | 3 | uM | 9.946 | 21.447 | 0.521 | 483.593 | 4.879 | 195.191 | 103 | 88.5 | 474.5 | 71.82 | 1.016 | 107.829 | 102.599 | 0.476 | 285.402 | 1.673 | 0.051 | 5.088 | 11.903
20140827 | MW1007-98 | A6 | Acetaminophen | 3 | uM | 10.613 | 23.74 | 0.529 | 404.775 | 5.215 | 267.782 | 101.5 | 96.5 | 754.5 | 73.689 | 1.015 | 100.274 | 96.942 | 0.372 | 195.517 | 1.329 | 0.049 | 5.447 | 14.965
20141112 | MW1041-17 | A6 | Acetaminophen | 3 | uM | 7.401 | 17.098 | 0.229 | 644.548 | 3.498 | 284.925 | 131 | 114.5 | 390 | 114.126 | 1.795 | 144.548 | 243.783 | 0.575 | 428.276 | 2.446 | 0.059 | 3.391 | 14.259
20141203 | MW1042-42 | A6 | Acetaminophen | 3 | uM | 9.443 | 23.713 | 0.3 | 589.607 | 3.417 | 260.05 | 111 | 111 | 609.5 | 107.249 | 1.372 | 168.982 | 233.634 | 0.472 | 385.577 | 2.513 | 0.072 | 3.716 | 18.501
20141203 | MW1042-43 | A6 | Acetaminophen | 3 | uM | 11.859 | 26.894 | 0.222 | 632.744 | 3.491 | 264.187 | 123.5 | 116 | 703.5 | 117.739 | 1.56 | 164.17 | 275.72 | 0.509 | 542.333 | 2.927 | 0.107 | 3.434 | 12.935
20141203 | MW1042-44 | A6 | Acetaminophen | 3 | uM | 15.582 | 32.755 | 0.319 | 590.282 | 5.061 | 225.091 | 118.5 | 113.5 | 692.5 | 115.747 | 1.695 | 122.009 | 301.259 | 0.678 | 467.253 | 2.667 | 0.117 | 3.58 | 14.414
20150819 | MW1044-7 | B1 | Acetaminophen | 3 | uM | 18.281 | 37.136 | 0.282 | 597.027 | 5.587 | 222.461 | 136 | 136 | 906.5 | 125.597 | 2.047 | 144.204 | 251.704 | 0.7 | 705.478 | 2.588 | 0.129 | 3.615 | 19.619
20150819 | MW1044-2 | B7 | Acetaminophen | 3 | uM | 11.487 | 27.39 | 0.256 | 554.984 | 3.22 | 254.408 | 121.5 | 115 | 695.5 | 105.9 | 1.486 | 154.028 | 195.172 | 0.571 | 443.709 | 2.179 | 0.075 | 2.626 | 22.802
20150819 | MW1044-6 | B8 | Acetaminophen | 3 | uM | 16.286 | 35.461 | 0.257 | 614.647 | 4.208 | 198.066 | 131 | 121 | 1136.5 | 123.871 | 1.569 | 196.068 | 186.382 | 0.579 | 587.016 | 2.86 | 0.131 | 2.95 | 22.099
20150805 | MW1040-12 | C1 | Acetaminophen | 3 | uM | 572.198 | 22.362 | 0.217 | 600.248 | 3.011 | 282.436 | 94.5 | 85 | 569 | 93.379 | 1.442 | 188.729 | 261.382 | 0.564 | 398.945 | 2.066 | 0.088 | 4.756 | 14.431
20150805 | MW1040-11 | C8 | Acetaminophen | 3 | uM | 611.937 | 26.65 | 0.273 | 580.949 | 3.055 | 258.411 | 114.5 | 110 | 701.5 | 104.283 | 1.36 | 192.333 | 197.212 | 0.466 | 415.081 | 2.504 | 0.096 | 4.163 | 17.889
20150128 | MW1008-37 | A6 | Acetamiprid | 3 | uM | 19.152 | 41.679 | 0.243 | 687.03 | 4.428 | 148.144 | 133.5 | 129 | 921.5 | 115.726 | 2.336 | 137.672 | 140.955 | 0.986 | 526.892 | 2.858 | 0.158 | 2.309 | 17.984
20150128 | MW1008-41 | A6 | Acetamiprid | 3 | uM | 16.099 | 40.744 | 0.118 | 524.71 | 1.866 | 70.1 | 96 | 96 | 686.5 | 90.928 | 1.453 | 188.354 | 57.854 | 0.447 | 565.622 | 2.856 | 0.184 | 1.682 | 15.775
20150128 | MW1008-42 | A6 | Acetamiprid | 3 | uM | 15.349 | 32.307 | 0.43 | 563.664 | 4.483 | 234.932 | 99 | 90 | 948 | 71.536 | 1.262 | 140.592 | 62.313 | 0.665 | 296.154 | 1.819 | 0.123 | 5.639 | 10.096
20150401 | MW1053-26 | A6 | Acrylamide | 3 | uM | 16.217 | 42.882 | 0.549 | 512.15 | 5.66 | 115.678 | 102 | 92.5 | 828.5 | 79.519 | 1.162 | 92.614 | 100.454 | 0.569 | 251.516 | 1.425 | 0.063 | 6.552 | 21.025
20150401 | MW1053-31 | A6 | Acrylamide | 3 | uM | 6.566 | 18.239 | 0.236 | 366.024 | 2.149 | 204.392 | 69.5 | 54 | 711.5 | 54.235 | 0.721 | 131.672 | 176.061 | 0.33 | 152.618 | 1.001 | 0.033 | 5.233 | 18.145
20150401 | MW1053-33 | A6 | Acrylamide | 3 | uM | 14.291 | 33.598 | 0.417 | 531.361 | 4.571 | 267.654 | 119 | 104 | 879 | 85.661 | 1.08 | 113.481 | 147.379 | 0.492 | 366.996 | 1.947 | 0.078 | 3.785 | 20.832
20150128 | MW1007-109 | A6 | Aldicarb | 3 | uM | 14.012 | 25.434 | 0.206 | 673.536 | 3.966 | 201.652 | 133.5 | 126 | 380 | 121.67 | 2.327 | 135.833 | 202.504 | 0.692 | 783.631 | 3.245 | 0.132 | 3.351 | 21.976
20150128 | MW1008-1 | A6 | Aldicarb | 3 | uM | 9.929 | 28.984 | 0.244 | 657.639 | 2.763 | 203.26 | 116.5 | 107.5 | 498.5 | 106.651 | 1.878 | 153.959 | 178.055 | 0.398 | 425.239 | 2.183 | 0.074 | 3.421 | 13.488
20150128 | MW1008-40 | A6 | Aldicarb | 3 | uM | 16.965 | 31.478 | 0.218 | 654.308 | 3.937 | 161.961 | 118.5 | 111 | 479.5 | 116.256 | 2.241 | 133.645 | 180.152 | 0.705 | 650.783 | 3.218 | 0.175 | 2.864 | 21.055
20150819 | MW1044-7 | C1 | Aminonicotinamide | 3 | uM | 22.786 | 44.371 | 0.301 | 599.679 | 6.979 | 152.649 | 131 | 126 | 1156.5 | 121.683 | 2.18 | 132.034 | 193.389 | 0.78 | 577.6 | 2.494 | 0.14 | 2.759 | 18.678
20150819 | MW1044-2 | C7 | Aminonicotinamide | 3 | uM | 26.195 | 64.372 | 0.436 | 631.217 | 6.614 | 79.02 | 123.5 | 113.5 | 1000.5 | 79.692 | 1.178 | 132.638 | 36.062 | 0.714 | 327.366 | 2.131 | 0.13 | 2.78 | 18.701
20150819 | MW1044-6 | C8 | Aminonicotinamide | 3 | uM | 23.591 | 51.377 | 0.369 | 549.25 | 29.282 | 162.872 | 121.5 | 119 | 1397 | 95.128 | 2.007 | 157.316 | 197.143 | 0.89 | 365.097 | 1.878 | 0.112 | 2.264 | 17.398
20140924 | MW1007-70 | A6 | Amoxacillin | 3 | uM | 12.299 | 25.937 | 0.507 | 533.816 | 5.418 | 156.65 | 116 | 98.5 | 418.5 | 82.473 | 1.541 | 78.811 | 129.095 | 0.649 | 309.482 | 1.844 | 0.081 | 4.621 | 7.397
20140924 | MW1007-81 | A6 | Amoxacillin | 3 | uM | 6.989 | 14.283 | 0.129 | 488.41 | 2.448 | 189.271 | 111 | 96 | 242 | 88.216 | 1.27 | 109.812 | 178.79 | 0.509 | 434.859 | 2.527 | 0.067 | 5.533 | 13.854
20140924 | MW1007-84 | A6 | Amoxacillin | 3 | uM | 11.745 | 23.257 | 0.425 | 486.905 | 6.363 | 219.742 | 118.5 | 94 | 247 | 91.924 | 1.91 | 67.073 | 807.986 | 0.661 | 404.819 | 1.359 | 0.044 | 3.46 | 7.147
20150819 | MW1044-7 | A1 | Amphetamine | 3 | uM | 13.967 | 31.206 | 0.274 | 556.692 | 4.016 | 220.467 | 133.5 | 123.5 | 1095 | 118.819 | 1.534 | 170.234 | 222.365 | 0.497 | 532.495 | 2.485 | 0.098 | 3.161 | 17.436
20150819 | MW1044-2 | A7 | Amphetamine | 3 | uM | 12.835 | 29.257 | 0.28 | 582.515 | 4.401 | 252.176 | 133.5 | 123.5 | 1142.5 | 117.657 | 1.191 | 173.177 | 204.815 | 0.595 | 420.103 | 2.676 | 0.09 | 3.32 | 21.72
20150819 | MW1044-6 | A8 | Amphetamine | 3 | uM | 14.759 | 34.772 | 0.267 | 580.295 | 3.719 | 210.863 | 114 | 110 | 1019.5 | 116.555 | 1.376 | 200.76 | 203.748 | 0.527 | 549.776 | 2.579 | 0.109 | 3.214 | 18.643
20141203 | MW1042-42 | B7 | Bis1 | 3 | uM | 3.982 | 8.829 | 0.219 | 405.255 | 2.727 | 282.217 | 84.5 | 76 | 149.5 | 73.791 | 1.537 | 67.48 | 373.307 | 0.552 | 232.283 | 1.131 | 0.021 | 9.063 | 26.855
20141203 | MW1042-43 | B7 | Bis1 | 3 | uM | 4.17 | 7.601 | 0.24 | 367.904 | 2.974 | 329.22 | 58 | 53 | 98 | 60.456 | 1.418 | 41.961 | 148.701 | 0.542 | 160.634 | 1.057 | 0.014 | 6.461 | 10.447
20141203 | MW1042-44 | B7 | Bis1 | 3 | uM | 4.73 | 10.548 | 0.51 | 438.324 | 3.915 | 452.804 | 76 | 70.5 | 130.5 | 70.303 | 1.359 | 57.449 | 361.941 | 0.418 | 186.554 | 0.941 | 0.014 | 8.771 | 17.441
20141112 | MW 1041-25 | B6 | Bisphenol A | 3 | uM | 6.428 | 17.13 | 0.245 | 618.214 | 3.21 | 324.095 | 106 | 103.5 | 320 | 106.064 | 1.556 | 158.869 | 295.534 | 0.566 | 410.274 | 2.285 | 0.054 | 5.056 | 20.929
20141112 | MW 1041-28 | B6 | Bisphenol A | 3 | uM | 7.918 | 18.034 | 0.286 | 554.818 | 3.025 | 335.552 | 109 | 99.5 | 658 | 105.171 | 1.218 | 146.176 | 383.149 | 0.453 | 336.076 | 2.293 | 0.066 | 3.827 | 21.285
20140827 | MW1007-100 | B6 | Bisphenol A | 3 | uM | 4.136 | 11.706 | 0.156 | 408.044 | 1.515 | 239.762 | 99 | 85 | 313.5 | 96.074 | 1.04 | 137.101 | 216.231 | 0.18 | 348.049 | 1.744 | 0.029 | 4.032 | 8.754
20140827 | MW1007-91 | B6 | Bisphenol A | 3 | uM | 5.084 | 16.498 | 0.188 | 416.438 | 2.073 | 178.288 | 88 | 84 | 422 | 72.952 | 1.024 | 108.954 | 121.541 | 0.376 | 183.049 | 1.512 | 0.034 | 2.745 | 7.55
20140827 | MW1007-98 | B6 | Bisphenol A | 3 | uM | 7.963 | 17.432 | 0.224 | 364.403 | 2.045 | 203.325 | 93 | 80 | 485.5 | 60.041 | 0.789 | 86.758 | 176.033 | 0.256 | 161.702 | 1.031 | 0.025 | 5.611 | 11.058
20141112 | MW1041-17 | B6 | Bisphenol A | 3 | uM | 7.162 | 19.672 | 0.249 | 600.218 | 3.065 | 347.935 | 116 | 107.5 | 293.5 | 120.017 | 1.806 | 127.412 | 378.498 | 0.406 | 476.656 | 2.26 | 0.057 | 3.425 | 17.085
20141029 | MW1036-8 | A6 | Cadmium | 3 | uM | 0 | 0 | 0 | 0 | 0 | 0 | 0 | 0 | 0 | 0 | 0 | 0 | 0 | 0 | 0 | 0 | 0 | 0 | 0
20141029 | MW1036-8 | B6 | Cadmium | 3 | uM | 0 | 0 | 0 | 0 | 0 | 0 | 0 | 0 | 0 | 0 | 0 | 0 | 0 | 0 | 0 | 0 | 0 | 0 | 0
20141029 | MW1036-8 | C6 | Cadmium | 3 | uM | 0 | 0 | 0 | 0 | 0 | 0 | 0 | 0 | 0 | 0 | 0 | 0 | 0 | 0 | 0 | 0 | 0 | 0 | 0
20151014 | MW1076-44 | A1 | Caffeine | 3 | uM | 20.264 | 20.741 | 0.373 | 379.273 | 104.872 | 139.476 | 73.5 | 53 | 295 | 69.328 | 0.744 | 31.008 | 291.266 | 0.191 | 251.547 | 0.483 | 0.016 | 5.458 | 14.301
20151014 | MW1076-42 | A7 | Caffeine | 3 | uM | 5.345 | 9.316 | 0.123 | 222.38 | 1.396 | 148.522 | 65.5 | 46 | 233 | 64.961 | 0.71 | 54.043 | 116.549 | 0.201 | 186.13 | 0.677 | 0.021 | 4.551 | 11.433
20151014 | MW1076-43 | A8 | Caffeine | 3 | uM | 7.942 | 16.397 | 0.147 | 204.167 | 1.699 | 148.34 | 76 | 52.5 | 799.5 | 57.976 | 0.722 | 72.1 | 57.767 | 0.243 | 132.725 | 0.882 | 0.027 | 7.458 | 11.973
20151014 | MW1076-44 | B1 | Captopril | 3 | uM | 10.603 | 18.575 | 0.438 | 257.498 | 4.247 | 209.09 | 87.5 | 58 | 452.5 | 74.75 | 0.802 | 47.378 | 208.547 | 0.18 | 283.56 | 0.833 | 0.031 | 6.076 | 21.456
20151014 | MW1076-42 | B7 | Captopril | 3 | uM | 10.11 | 19.905 | 0.332 | 334.361 | 5.616 | 148.629 | 83 | 72 | 314.5 | 80.182 | 0.858 | 51.549 | 566.46 | 0.243 | 243.529 | 1.008 | 0.028 | 6.95 | 16.529
20151014 | MW1076-43 | B8 | Captopril | 3 | uM | 9.546 | 19.916 | 0.324 | 265.628 | 3.478 | 191.671 | 88.5 | 65.5 | 681 | 65.233 | 0.767 | 61.302 | 343.143 | 0.446 | 161.738 | 0.912 | 0.035 | 5.777 | 19.564
20160601 | MW1062-44 | C1 | Carbamazepine | 3 | uM | 626.485 | 16.992 | 0.169 | 429.729 | 3.681 | 148.08 | 89.5 | 81 | 480.5 | 73.627 | 1.317 | 110.328 | 121.36 | 0.791 | 332.363 | 1.82 | 0.071 | 4.713 | 18.795
20160601 | MW1062-29 | C7 | Carbamazepine | 3 | uM | 381.633 | 13.725 | 0.352 | 480.344 | 3.096 | 294.361 | 88.5 | 80 | 243 | 80.493 | 1.101 | 111.565 | 185.164 | 0.313 | 319.945 | 1.683 | 0.037 | 4.357 | 17.898
20160601 | MW1062-43 | C8 | Carbamazepine | 3 | uM | 639.273 | 20.621 | 0.232 | 424.155 | 4.694 | 167.918 | 90 | 77.5 | 813.5 | 68.457 | 1.018 | 113.947 | 113.51 | 0.509 | 236.29 | 1.575 | 0.07 | 3.664 | 18.534
20150128 | MW1007-109 | B6 | Carbaryl | 3 | uM | 9.907 | 24.041 | 0.239 | 658.244 | 3.487 | 213.681 | 123.5 | 114.5 | 278.5 | 115.329 | 2.451 | 133.346 | 250.213 | 0.597 | 675.812 | 2.65 | 0.089 | 3.607 | 23.408
20150128 | MW1008-1 | B6 | Carbaryl | 3 | uM | 6.203 | 23.804 | 0.188 | 685.403 | 1.867 | 239.403 | 88.5 | 79 | 321 | 92.482 | 1.509 | 195.445 | 220.983 | 0.262 | 362.639 | 1.688 | 0.041 | 5.58 | 17.695
20150128 | MW1008-40 | B6 | Carbaryl | 3 | uM | 14.533 | 28.154 | 0.208 | 578.067 | 2.848 | 225.121 | 102 | 99.5 | 340 | 100.669 | 2.056 | 123.712 | 269.786 | 0.505 | 593.302 | 2.479 | 0.116 | 3.641 | 16.799
20150401 | MW1053-26 | B6 | Chloramben | 3 | uM | 8.879 | 20.886 | 0.341 | 469.378 | 3.816 | 287.002 | 88.5 | 84 | 308.5 | 71.529 | 1.114 | 86.561 | 155.595 | 0.418 | 252.248 | 1.447 | 0.033 | 4.904 | 20.912
20150401 | MW1053-31 | B6 | Chloramben | 3 | uM | 4.922 | 13.553 | 0.259 | 380.211 | 2.496 | 253.726 | 44.5 | 31.5 | 159.5 | 46.58 | 1.034 | 60.733 | 462.835 | 0.334 | 115.734 | 0.649 | 0.013 | 7.949 | 18.563
20150401 | MW1053-33 | B6 | Chloramben | 3 | uM | 10.344 | 30.001 | 0.424 | 584.693 | 3.928 | 178.757 | 118.5 | 97 | 408.5 | 81.883 | 1.306 | 113.085 | 122.179 | 0.53 | 374.25 | 1.832 | 0.067 | 4.54 | 19.162
20150909 | MW1047-30 | F1 | Chloramben | 3 | uM | 21.511 | 54.28 | 0.323 | 388.912 | 4.425 | 56.649 | 109 | 85.5 | 1857.5 | 74.822 | 1.02 | 135.739 | 72.442 | 0.376 | 227.905 | 1.382 | 0.104 | 3.291 | 20.609
20150909 | MW1047-22 | F7 | Chloramben | 3 | uM | 13.606 | 31.824 | 0.186 | 384.135 | 1.811 | 106.594 | 86.5 | 74.5 | 1177 | 77.149 | 0.786 | 232.498 | 70.375 | 0.266 | 367.604 | 2.274 | 0.12 | 2.728 | 14.203
20150909 | MW1047-29 | F8 | Chloramben | 3 | uM | 9.295 | 19.361 | 0.207 | 290.564 | 2.432 | 150.084 | 80 | 67 | 1078.5 | 66.489 | 0.755 | 185.305 | 130.364 | 0.255 | 251.795 | 1.58 | 0.072 | 2.943 | 11.068
20150819 | MW1044-7 | E1 | Chlordiazepoxide | 3 | uM | 15.572 | 33.059 | 0.282 | 542.76 | 4.811 | 240.81 | 133.5 | 129 | 1238 | 116.01 | 1.457 | 195.632 | 168.693 | 0.692 | 450.152 | 2.712 | 0.127 | 4.742 | 19.935
20150819 | MW1044-2 | E7 | Chlordiazepoxide | 3 | uM | 8.386 | 22.452 | 0.331 | 534.279 | 3.76 | 289.581 | 131 | 124 | 726 | 115.263 | 1.236 | 190.145 | 265.612 | 0.434 | 388.624 | 2.409 | 0.067 | 4.703 | 23.839
20150819 | MW1044-6 | E8 | Chlordiazepoxide | 3 | uM | 9.478 | 13.512 | 0.245 | 261.801 | 3.047 | 214.179 | 55 | 42 | 940 | 42.075 | 0.651 | 145.522 | 213.57 | 0.292 | 107.135 | 0.699 | 0.042 | 9.489 | 13.816
20160601 | MW1062-44 | B1 | Chlorpromazine | 3 | uM | 378.639 | 15.373 | 0.218 | 414.41 | 2.679 | 233.98 | 70.5 | 65.5 | 311 | 77.824 | 0.831 | 147.509 | 313.799 | 0.207 | 319.766 | 1.967 | 0.05 | 4.693 | 18.178
20160601 | MW1062-29 | B7 | Chlorpromazine | 3 | uM | 236.854 | 9.691 | 0.251 | 363.248 | 2.377 | 170.512 | 56.5 | 43.5 | 144 | 48.414 | 0.624 | 96.653 | 104.61 | 0.135 | 228.836 | 1.04 | 0.03 | 4.58 | 14.449
20160601 | MW1062-43 | B8 | Chlorpromazine | 3 | uM | 323.738 | 12.862 | 0.255 | 278.798 | 2.229 | 367.018 | 67.5 | 54.5 | 380.5 | 66.886 | 0.833 | 122.022 | 330.495 | 0.195 | 225.62 | 1.454 | 0.049 | 3.187 | 15.677
20140924 | MW1007-70 | B6 | Chlorpyrifos | 3 | uM | 9.73 | 18.287 | 0.343 | 522.41 | 4.454 | 219.255 | 106.5 | 94 | 203.5 | 84.6 | 1.312 | 65.641 | 208.028 | 0.4 | 402.412 | 1.671 | 0.05 | 4.89 | 9.465
20140924 | MW1007-81 | B6 | Chlorpyrifos | 3 | uM | 7.545 | 15.426 | 0.477 | 507.768 | 4.592 | 249.391 | 104 | 94 | 169.5 | 85.806 | 1.388 | 92.774 | 213.911 | 0.276 | 411.024 | 1.824 | 0.038 | 6.473 | 11.384
20140924 | MW1007-84 | B6 | Chlorpyrifos | 3 | uM | 7.184 | 15.752 | 0.446 | 576.366 | 4.75 | 358.428 | 107 | 91.5 | 177 | 85.069 | 1.095 | 94.876 | 230.735 | 0.223 | 451.169 | 1.751 | 0.038 | 4.493 | 8.682
20140924 | MW1007-70 | C6 | Chlorpyrifos oxon | 3 | uM | 5.212 | 9.37 | 0.329 | 487.377 | 3.325 | 516.685 | 69.5 | 54.5 | 103 | 85.849 | 1.156 | 107.369 | 421.425 | 0.148 | 420.735 | 1.364 | 0.017 | 6.471 | 12.876
20140924 | MW1007-81 | C6 | Chlorpyrifos oxon | 3 | uM | 7.768 | 16.616 | 0.579 | 384.556 | 3.865 | 335.701 | 104.5 | 69 | 230 | 78.818 | 0.824 | 86.614 | 288.026 | 0.186 | 334.597 | 0.941 | 0.018 | 4.928 | 13.684
20140924 | MW1007-84 | C6 | Chlorpyrifos oxon | 3 | uM | 8.721 | 23.287 | 0.468 | 443.476 | 4.338 | 250.116 | 99 | 80 | 226 | 75.537 | 0.914 | 94.081 | 192.574 | 0.229 | 314.945 | 1.021 | 0.021 | 5.217 | 8.382
20141112 | MW 1041-25 | C6 | Cocaine | 3 | uM | 5.988 | 14.469 | 0.205 | 633.265 | 3.046 | 339.592 | 121 | 116 | 249.5 | 117.481 | 1.794 | 164.68 | 332.518 | 0.444 | 593.067 | 2.887 | 0.059 | 4.838 | 16.114
20141112 | MW 1041-28 | C6 | Cocaine | 3 | uM | 8.146 | 18.984 | 0.24 | 660.366 | 3.122 | 333.482 | 117 | 112 | 323.5 | 110.705 | 1.743 | 122.667 | 291.076 | 0.572 | 440.881 | 2.756 | 0.074 | 4.269 | 16.2
20141112 | MW1041-17 | C6 | Cocaine | 3 | uM | 4.774 | 13.137 | 0.234 | 665.192 | 3.009 | 414.818 | 114 | 103.5 | 227 | 120.964 | 1.93 | 171.041 | 435.547 | 0.367 | 504.157 | 2.475 | 0.044 | 5.456 | 13.355
20140827 | MW1007-100 | D6 | Cocaine | 3 | uM | 5.299 | 15.064 | 0.395 | 492.69 | 3.358 | 329.944 | 106 | 90 | 249.5 | 109.133 | 1.231 | 127.228 | 547.973 | 0.258 | 424.841 | 1.659 | 0.031 | 4.325 | 9.228
20140827 | MW1007-91 | D6 | Cocaine | 3 | uM | 7.156 | 18.688 | 0.475 | 505.284 | 4.101 | 232.631 | 83 | 74.5 | 206.5 | 68.062 | 1.163 | 89.739 | 200.134 | 0.349 | 255.417 | 1.296 | 0.026 | 6.642 | 12.16
20140827 | MW1007-98 | D6 | Cocaine | 3 | uM | 5.083 | 13.786 | 0.212 | 348.548 | 1.956 | 213.462 | 96.5 | 75 | 334 | 71.407 | 0.784 | 93.688 | 194.656 | 0.207 | 236.121 | 1.128 | 0.022 | 5.845 | 9.887
20150819 | MW1044-7 | F1 | Colchicine | 3 | uM | 0 | 0 | 0 | 0 | 0 | 0 | 0 | 0 | 0 | 0 | 0 | 0 | 0 | 0 | 0 | 0 | 0 | 0 | 0
20150819 | MW1044-2 | F7 | Colchicine | 3 | uM | 0 | 0 | 0 | 0 | 0 | 0 | 0 | 0 | 0 | 0 | 0 | 0 | 0 | 0 | 0 | 0 | 0 | 0 | 0
20150819 | MW1044-6 | F8 | Colchicine | 3 | uM | 0 | 0 | 0 | 0 | 0 | 0 | 0 | 0 | 0 | 0 | 0 | 0 | 0 | 0 | 0 | 0 | 0 | 0 | 0
20150401 | MW1053-26 | C6 | Cotinine | 3 | uM | 7.318 | 13.844 | 0.273 | 380.678 | 2.672 | 197.476 | 82.5 | 73.5 | 246 | 66.01 | 1.09 | 69.285 | 191.501 | 0.532 | 180.281 | 1.128 | 0.025 | 6.715 | 19.59
20150401 | MW1053-31 | C6 | Cotinine | 3 | uM | 7.176 | 18.372 | 0.392 | 603.601 | 4.321 | 284.025 | 76.5 | 62.5 | 313.5 | 62.407 | 1.127 | 82.649 | 169.722 | 0.465 | 181.44 | 0.931 | 0.024 | 8.634 | 20.755
20150401 | MW1053-33 | C6 | Cotinine | 3 | uM | 13.111 | 30.932 | 0.45 | 559.344 | 5.095 | 220.872 | 113.5 | 104 | 382.5 | 95.12 | 1.71 | 80.388 | 582.217 | 0.697 | 355.717 | 1.59 | 0.052 | 4.277 | 23.765
20150909 | MW1047-30 | E1 | Cotinine | 3 | uM | 24.466 | 53.199 | 0.398 | 514.061 | 5.043 | 96.368 | 105 | 90.5 | 1640 | 72.939 | 0.871 | 153.501 | 32.569 | 0.638 | 294.663 | 1.867 | 0.144 | 3.907 | 18.714
20150909 | MW1047-22 | E7 | Cotinine | 3 | uM | 14.291 | 29.456 | 0.429 | 481.395 | 4.003 | 201.111 | 111.5 | 97.5 | 748.5 | 74.113 | 1.138 | 115.479 | 79.119 | 0.487 | 306.648 | 1.675 | 0.078 | 3.591 | 18.416
20150909 | MW1047-29 | E8 | Cotinine | 3 | uM | 11.069 | 25.445 | 0.258 | 353.877 | 3.402 | 133.43 | 83.5 | 75.5 | 1189.5 | 70.14 | 0.718 | 151.828 | 154.078 | 0.337 | 218.485 | 1.504 | 0.073 | 2.236 | 9.243
20160601 | MW1062-44 | E1 | Cyclophosphamid | 3 | uM | 667.798 | 17.741 | 0.267 | 313.497 | 4.689 | 181.617 | 72 | 66.5 | 618.5 | 64.708 | 1.317 | 68.905 | 186.687 | 0.534 | 209.257 | 0.933 | 0.046 | 2.747 | 15.01
20160601 | MW1062-29 | E7 | Cyclophosphamid | 3 | uM | 79.656 | 5.595 | 0.151 | 256.783 | 1.074 | 192.584 | 27 | 22 | 81.5 | 30.458 | 0.486 | 83.649 | 171.775 | 0.127 | 71.1 | 0.503 | 0.003 | 7.345 | 12.1
20160601 | MW1062-43 | E8 | Cyclophosphamid | 3 | uM | 391.735 | 14.745 | 0.172 | 440.706 | 2.979 | 233.356 | 92.5 | 83.5 | 486.5 | 81.305 | 0.939 | 124.89 | 189.689 | 0.41 | 266.285 | 1.845 | 0.047 | 7.953 | 21.927
20141231 | MW1045-02 | B6 | Cypermethrin | 3 | uM | 5.887 | 12.108 | 0.178 | 444.862 | 2.409 | 223.441 | 82 | 54.5 | 115.5 | 62.702 | 1.312 | 42.443 | 395.181 | 0.311 | 259.911 | 0.712 | 0.013 | 5.273 | 16.808
20141231 | MW1045-06 | B6 | Cypermethrin | 3 | uM | 5.047 | 14.94 | 0.17 | 470.887 | 2.016 | 238.674 | 75.5 | 65.5 | 118.5 | 60.096 | 1.377 | 43.218 | 286.71 | 0.449 | 201.955 | 0.85 | 0.014 | 3.569 | 8.278
20141231 | MW1045-09 | B6 | Cypermethrin | 3 | uM | 4.828 | 14.135 | 0.174 | 486.288 | 1.802 | 211.279 | 76.5 | 64.5 | 127.5 | 46.938 | 0.729 | 47.832 | 115.567 | 0.201 | 175.724 | 0.81 | 0.013 | 6.149 | 13.504
20150909 | MW1047-30 | A1 | Cytosine Arabinoside | 3 | uM | 0 | 0 | 0 | 0 | 0 | 0 | 0 | 0 | 0 | 0 | 0 | 0 | 0 | 0 | 0 | 0 | 0 | 0 | 0
20150909 | MW1047-22 | A7 | Cytosine Arabinoside | 3 | uM | 0 | 0 | 0 | 0 | 0 | 0 | 0 | 0 | 0 | 0 | 0 | 0 | 0 | 0 | 0 | 0 | 0 | 0 | 0
20150909 | MW1047-29 | A8 | Cytosine Arabinoside | 3 | uM | 0 | 0 | 0 | 0 | 0 | 0 | 0 | 0 | 0 | 0 | 0 | 0 | 0 | 0 | 0 | 0 | 0 | 0 | 0
20141112 | MW 1041-25 | D6 | Cytosine Arabinoside | 3 | uM | 4.18 | 1.2 | 0 | 0 | 0 | 0 | 4.5 | 0 | 0 | 0 | 0 | 0 | 0 | 0 | 0 | -0.003 | 0 | 3.629 | 5.719
20141112 | MW 1041-28 | D6 | Cytosine Arabinoside | 3 | uM | 0.821 | 0 | 0 | 0 | 0 | 0 | 2.5 | 0 | 0 | 0 | 0 | 0 | 0 | 0 | 0 | -0.002 | 0 | 2.827 | 3.831
20141112 | MW1041-17 | D6 | Cytosine Arabinoside | 3 | uM | 0.224 | 0 | 0 | 0 | 0 | 0 | 2 | 0 | 0 | 0 | 0 | 0 | 0 | 0 | 0 | 0 | 0 | 1.436 | 2.275
20140827 | MW1007-100 | E6 | Cytosine Arabinoside | 3 | uM | 4.344 | 14.7 | 0.172 | 100.04 | 0.788 | 24.197 | 7 | 2.5 | 0 | 0 | 0 | 0 | 0 | 0 | 0 | 0.008 | 0 | 6.572 | 5.446
20140827 | MW1007-91 | E6 | Cytosine Arabinoside | 3 | uM | 0 | 0 | 0 | 0 | 0 | 0 | 0 | 0 | 0 | 0 | 0 | 0 | 0 | 0 | 0 | 0 | 0 | 0 | 0
20140827 | MW1007-98 | E6 | Cytosine Arabinoside | 3 | uM | 0 | 0 | 0 | 0 | 0 | 0 | 0 | 0 | 0 | 0 | 0 | 0 | 0 | 0 | 0 | 0 | 0 | 0 | 0
20141112 | MW 1041-25 | E6 | DEHP | 3 | uM | 5.296 | 15.616 | 0.29 | 544.097 | 2.753 | 377.75 | 115 | 103.5 | 323.5 | 100.969 | 1.463 | 131.757 | 280.242 | 0.372 | 276.4 | 1.8 | 0.028 | 5.135 | 15.865
20141112 | MW 1041-28 | E6 | DEHP | 3 | uM | 4.701 | 12.232 | 0.238 | 518.344 | 2.146 | 441.912 | 114.5 | 93 | 468.5 | 97.832 | 1.037 | 166.835 | 292.064 | 0.341 | 259.65 | 1.891 | 0.032 | 4.929 | 18.441
20141112 | MW1041-17 | E6 | DEHP | 3 | uM | 2.837 | 9.462 | 0.305 | 506.979 | 2.348 | 447.48 | 79 | 60.5 | 139.5 | 101.688 | 1.174 | 109.634 | 646.328 | 0.202 | 194.637 | 1.108 | 0.004 | 6.618 | 15.204
20140827 | MW1007-100 | F6 | DEHP | 3 | uM | 8.724 | 19.966 | 0.651 | 397.072 | 6.766 | 184.633 | 78 | 47.5 | 268.5 | 50.029 | 0.888 | 56.188 | 223.003 | 0.426 | 128.338 | 0.668 | 0.014 | 4.359 | 15.193
20140827 | MW1007-91 | F6 | DEHP | 3 | uM | 5.081 | 13.821 | 0.254 | 380.819 | 2.661 | 200.234 | 95 | 84 | 451.5 | 71.197 | 1.021 | 105.571 | 159.683 | 0.404 | 178.877 | 1.236 | 0.031 | 5.887 | 8.236
20140827 | MW1007-98 | F6 | DEHP | 3 | uM | 9.078 | 22.138 | 0.422 | 427.951 | 3.968 | 292.518 | 97.5 | 90.5 | 821.5 | 69.947 | 0.925 | 138.593 | 123.431 | 0.342 | 200.043 | 1.431 | 0.046 | 5.683 | 12.325
20140827 | MW1007-100 | C6 | Deltamethrin | 3 | uM | 7.095 | 23.318 | 0.323 | 529.463 | 2.501 | 351.653 | 86 | 65 | 61 | 68.9 | 1.24 | 27.746 | 681.294 | 0.206 | 211.333 | 0.552 | 0.006 | 6.234 | 13.763
20140827 | MW1007-91 | C6 | Deltamethrin | 3 | uM | 1.958 | 4.15 | 0.238 | 311.743 | 2.035 | 402.285 | 69 | 35 | 40.5 | 75.136 | 0.761 | 50.493 | 426.445 | 0.244 | 208.409 | 0.623 | 0.004 | 7.448 | 11.449
20140827 | MW1007-98 | C6 | Deltamethrin | 3 | uM | 6.089 | 18.404 | 0.496 | 412.996 | 3.584 | 348.036 | 95.5 | 62 | 151 | 74.519 | 1.009 | 49.449 | 1113.451 | 0.234 | 169.313 | 0.557 | 0.006 | 6.669 | 13.753
20141112 | MW 1041-25 | F6 | Deltamethrin | 3 | uM | 4.448 | 14.279 | 0.316 | 473.24 | 2.313 | 372.301 | 92 | 68 | 125 | 77.521 | 1.294 | 59.588 | 1696.976 | 0.331 | 204.247 | 0.778 | 0.008 | 5.891 | 19.882
20141112 | MW 1041-28 | F6 | Deltamethrin | 3 | uM | 11.314 | 30.812 | 0.351 | 539.002 | 3.156 | 207.884 | 106 | 84.5 | 426.5 | 56.271 | 1.174 | 49.346 | 148.579 | 0.43 | 131.333 | 0.488 | 0.013 | 2.587 | 19.179
20141112 | MW1041-17 | F6 | Deltamethrin | 3 | uM | 9.499 | 27.546 | 0.561 | 527.133 | 4.38 | 170.893 | 82.5 | 43 | 289.5 | 34.95 | 0.673 | 36.378 | 119.95 | 0.239 | 91.461 | 0.382 | 0.01 | 5.469 | 16.106
20140924 | MW1007-70 | D6 | Dexamethasone | 3 | uM | 8.957 | 16.615 | 0.214 | 422.612 | 3.937 | 260.638 | 100 | 90 | 161.5 | 88.539 | 1.307 | 68.129 | 313.106 | 0.41 | 469.789 | 1.496 | 0.038 | 5.929 | 8.802
20140924 | MW1007-81 | D6 | Dexamethasone | 3 | uM | 8.866 | 15.912 | 0.338 | 456.441 | 3.476 | 330.653 | 103 | 96 | 235.5 | 81.786 | 1.154 | 98.27 | 205.053 | 0.38 | 491.708 | 1.761 | 0.059 | 5.581 | 9.423
20140924 | MW1007-84 | D6 | Dexamethasone | 3 | uM | 10.682 | 21.478 | 0.292 | 553.588 | 4.265 | 407.503 | 111 | 91.5 | 308.5 | 79.595 | 1.325 | 88.291 | 158.133 | 0.572 | 463.423 | 1.857 | 0.068 | 6.6 | 6.477
20140924 | MW1007-70 | E6 | Diazepam | 3 | uM | 6.566 | 7.015 | 0.248 | 318.695 | 2.359 | 336.666 | 69.5 | 50.5 | 162 | 66.4 | 0.776 | 92.582 | 269.932 | 0.217 | 165.843 | 0.915 | 0.013 | 7.341 | 12.136
20140924 | MW1007-81 | E6 | Diazepam | 3 | uM | 4.756 | 9.247 | 0.304 | 316.871 | 3.093 | 303.314 | 93.5 | 68.5 | 249.5 | 65.743 | 0.777 | 84.449 | 157.688 | 0.272 | 159.311 | 0.952 | 0.013 | 5.649 | 11.748
20140924 | MW1007-84 | E6 | Diazepam | 3 | uM | 5.071 | 9.221 | 0.319 | 293.089 | 3.027 | 261.89 | 91 | 71 | 201 | 70.03 | 0.81 | 77.394 | 217.495 | 0.232 | 187.373 | 0.894 | 0.015 | 7.479 | 9.469
20141029 | MW1008-41 | B6 | Dieldrin | 3 | uM | 19.124 | 34.269 | 0.164 | 664.067 | 4.181 | 113.103 | 120 | 120 | 399 | 119.057 | 2.522 | 117.581 | 132.07 | 0.324 | 820.646 | 3.252 | 0.172 | 1.901 | 11.843
20141029 | MW1008-42 | D6 | Dieldrin | 3 | uM | 21.949 | 38.641 | 0.231 | 667.065 | 4.843 | 155.025 | 131 | 127 | 464 | 132.786 | 2.813 | 145.153 | 211.583 | 0.489 | 1007.653 | 3.165 | 0.183 | 2.065 | 16.387
20141029 | MW1008-41 | F6 | Dieldrin | 3 | uM | 21.432 | 39.005 | 0.102 | 695.908 | 2.594 | 95.988 | 109 | 109 | 627.5 | 108.573 | 2.328 | 177.121 | 82.677 | 0.173 | 794.879 | 3.937 | 0.243 | 1.709 | 12.28
20150909 | MW1047-30 | B1 | Diethylene glycol | 3 | uM | 24.231 | 47.348 | 0.492 | 487.414 | 10.326 | 205.46 | 107.5 | 93.5 | 1542.5 | 74.275 | 0.842 | 184.032 | 34.456 | 0.589 | 325.775 | 2.341 | 0.166 | 4.018 | 21.65
20150909 | MW1047-22 | B7 | Diethylene glycol | 3 | uM | 14.64 | 42.004 | 0.504 | 512.843 | 4.219 | 109.825 | 97.5 | 84.5 | 1076.5 | 69.394 | 0.782 | 130.563 | 102.983 | 0.384 | 204.544 | 1.516 | 0.071 | 5.694 | 20.517
20150909 | MW1047-29 | B8 | Diethylene glycol | 3 | uM | 10.936 | 24.203 | 0.459 | 395.397 | 3.967 | 302.9 | 93.5 | 83 | 1173.5 | 72.516 | 0.764 | 170.249 | 126.517 | 0.372 | 235.638 | 1.741 | 0.082 | 5.995 | 12.196
20150401 | MW1053-26 | D6 | Diethylstilbestrol | 3 | uM | 4.296 | 10.936 | 0.169 | 468.043 | 2.276 | 213.684 | 85.5 | 71 | 227.5 | 68.713 | 1.164 | 115.574 | 173.567 | 0.468 | 230.096 | 1.407 | 0.032 | 9.061 | 22.662
20150401 | MW1053-31 | D6 | Diethylstilbestrol | 3 | uM | 5.457 | 16.41 | 0.225 | 343.972 | 1.942 | 190.602 | 63 | 59 | 433.5 | 51.677 | 0.867 | 99.915 | 162.333 | 0.385 | 130.371 | 0.782 | 0.023 | 3.99 | 17.619
20150401 | MW1053-33 | D6 | Diethylstilbestrol | 3 | uM | 9.812 | 26.71 | 0.452 | 474.261 | 4.229 | 286.803 | 103 | 93 | 714 | 66.819 | 1.029 | 103.397 | 86.903 | 0.496 | 192.505 | 1.337 | 0.046 | 4.464 | 19.634
20140924 | MW1007-70 | F6 | Diphenylhydantoin | 3 | uM | 9.29 | 15.413 | 0.551 | 421.774 | 5.687 | 340.192 | 118.5 | 95.5 | 264 | 86.71 | 1.357 | 86.939 | 184.465 | 0.433 | 416.375 | 1.631 | 0.058 | 4.183 | 7.638
20140924 | MW1007-81 | F6 | Diphenylhydantoin | 3 | uM | 11.362 | 21.92 | 0.459 | 464.871 | 4.513 | 247.404 | 107 | 97.5 | 371 | 84.029 | 1.294 | 92.247 | 134.338 | 0.485 | 367.973 | 1.763 | 0.065 | 4.421 | 14.995
20140924 | MW1007-84 | F6 | Diphenylhydantoin | 3 | uM | 12.901 | 25.403 | 0.471 | 508.896 | 7.065 | 260.747 | 112.5 | 95.5 | 324 | 78.508 | 1.374 | 76.13 | 138.699 | 0.549 | 347.327 | 1.551 | 0.059 | 4.622 | 8.348
20141203 | MW1042-42 | C7 | Domoic Acid | 3 | uM | 0 | 0 | 0 | 0 | 0 | 0 | 0 | 0 | 0 | 0 | 0 | 0 | 0 | 0 | 0 | 0 | 0 | 0 | 0
20141203 | MW1042-43 | C7 | Domoic Acid | 3 | uM | 0 | 0 | 0 | 0 | 0 | 0 | 0 | 0 | 0 | 0 | 0 | 0 | 0 | 0 | 0 | 0 | 0 | 0 | 0
20141203 | MW1042-44 | C7 | Domoic Acid | 3 | uM | 1.014 | 1.5 | 0.326 | 66.2 | 2.752 | 41.578 | 4 | 2.5 | 0 | 0 | 0 | 0 | 0 | 0 | 0 | 0.178 | 0 | 8.769 | 12.77
20141231 | MW1045-02 | C6 | Emamectin benzoate | 3 | uM | 0 | 0 | 0 | 0 | 0 | 0 | 0 | 0 | 0 | 0 | 0 | 0 | 0 | 0 | 0 | 0 | 0 | 0 | 0
20141231 | MW1045-06 | C6 | Emamectin benzoate | 3 | uM | 0 | 0 | 0 | 0 | 0 | 0 | 0 | 0 | 0 | 0 | 0 | 0 | 0 | 0 | 0 | 0 | 0 | 0 | 0
20141231 | MW1045-09 | C6 | Emamectin benzoate | 3 | uM | 0 | 0 | 0 | 0 | 0 | 0 | 0 | 0 | 0 | 0 | 0 | 0 | 0 | 0 | 0 | 0 | 0 | 0 | 0
20141231 | MW1045-02 | D6 | Fipronil | 3 | uM | 6.107 | 13.112 | 0.109 | 508.817 | 2.039 | 197.433 | 97.5 | 86 | 194.5 | 86.229 | 1.602 | 128.854 | 200.156 | 0.239 | 548.581 | 2.379 | 0.07 | 4.663 | 13.694
20141231 | MW1045-06 | D6 | Fipronil | 3 | uM | 5.395 | 12.847 | 0.149 | 488.888 | 2.018 | 179.801 | 95 | 78.5 | 229.5 | 82.306 | 1.427 | 111.88 | 176.085 | 0.228 | 360.345 | 1.767 | 0.046 | 8.327 | 22.028
20141231 | MW1045-09 | D6 | Fipronil | 3 | uM | 7.541 | 20.992 | 0.244 | 654.833 | 2.886 | 203.811 | 65 | 56 | 173.5 | 62.163 | 1.271 | 101.471 | 194.897 | 0.272 | 269.664 | 1.382 | 0.038 | 5.188 | 9.032
20150909 | MW1047-30 | C1 | Fluconazole | 3 | uM | 20.242 | 48.05 | 0.329 | 539.142 | 3.753 | 262.469 | 111.5 | 97 | 1452.5 | 80.513 | 0.861 | 156.773 | 47.812 | 0.445 | 287.235 | 2.019 | 0.137 | 4.371 | 16.855
20150909 | MW1047-22 | C7 | Fluconazole | 3 | uM | 9.891 | 25.32 | 0.42 | 373.276 | 3.037 | 360.307 | 94 | 79.5 | 803 | 57.398 | 0.777 | 106.2 | 228.429 | 0.315 | 142.766 | 0.989 | 0.036 | 5.095 | 21.267
20150909 | MW1047-29 | C8 | Fluconazole | 3 | uM | 14.381 | 34.017 | 0.505 | 437.514 | 5.404 | 161.782 | 89 | 80 | 1088.5 | 65.768 | 0.741 | 154.811 | 124.898 | 0.282 | 202.7 | 1.395 | 0.063 | 4.23 | 18.067
20160601 | MW1062-44 | A1 | Fluoxetine | 3 | uM | 166.08 | 5.595 | 0.117 | 279.999 | 1.526 | 130.389 | 36 | 24.5 | 132.5 | 37.231 | 0.551 | 86.625 | 119.142 | 0.127 | 129.195 | 0.647 | 0.016 | 5.864 | 10.109
20160601 | MW1062-29 | A7 | Fluoxetine | 3 | uM | 94.7 | 4.616 | 0.113 | 176.22 | 0.589 | 139.193 | 36 | 16.5 | 205.5 | 42.026 | 0.3 | 149.764 | 91.409 | 0.068 | 104.329 | 0.983 | 0.014 | 2.198 | 9.147
20160601 | MW1062-43 | A8 | Fluoxetine | 3 | uM | 182.359 | 11.558 | 0.131 | 283.129 | 1.003 | 121.72 | 36 | 30.5 | 211 | 42.801 | 0.437 | 117.493 | 93.72 | 0.097 | 153.569 | 0.874 | 0.021 | 2.273 | 7.874
20141231 | MW1045-02 | E6 | Flusilazole | 3 | uM | 7.055 | 18.867 | 0.349 | 574.338 | 3.703 | 216.898 | 83 | 73 | 139 | 75.381 | 1.537 | 73.559 | 281.004 | 0.308 | 326.986 | 1.261 | 0.03 | 5.581 | 10.82
20141231 | MW1045-06 | E6 | Flusilazole | 3 | uM | 4.216 | 10.353 | 0.203 | 438.969 | 2.34 | 211.753 | 66 | 49.5 | 103 | 68.329 | 1.025 | 88.168 | 464.184 | 0.207 | 250.155 | 1.146 | 0.018 | 7.898 | 17.405
20141231 | MW1045-09 | E6 | Flusilazole | 3 | uM | 4.021 | 13.107 | 0.211 | 404.146 | 2.096 | 207.289 | 45.5 | 43 | 123.5 | 40.164 | 0.735 | 67.565 | 127.296 | 0.125 | 148.842 | 0.813 | 0.013 | 5.127 | 12.538
20140910 | MW1008-39 | B6 | Glyphosate | 3 | uM | 3.556 | 11.257 | 0.16 | 451.02 | 1.515 | 211.801 | 72.5 | 60 | 193 | 77.285 | 0.872 | 140.371 | 206.742 | 0.161 | 274.226 | 1.602 | 0.024 | 8.226 | 10.543
20140910 | MW1008-40 | B6 | Glyphosate | 3 | uM | 6.974 | 20.278 | 0.209 | 421.512 | 2.379 | 169.011 | 76 | 66 | 450 | 62.3 | 1.121 | 103.647 | 106.672 | 0.517 | 186.396 | 1.348 | 0.042 | 4.721 | 8.265
20140910 | MW1008-68 | B6 | Glyphosate | 3 | uM | 2.373 | 6.372 | 0.155 | 222.51 | 1.225 | 182.792 | 17 | 12 | 19.5 | 9.462 | 0.182 | 14.726 | 90.106 | 0.064 | 29.769 | 0.388 | 0.005 | 8.34 | 10.708
20140910 | MW1008-39 | C6 | Haloperidol | 3 | uM | 0.931 | 3.004 | 0.071 | 234.374 | 0.517 | 259.856 | 51.5 | 27 | 133 | 52.708 | 0.466 | 194.407 | 102.952 | 0.062 | 172.013 | 1.399 | 0.008 | 1.962 | 2.696
20140910 | MW1008-40 | C6 | Haloperidol | 3 | uM | 1.245 | 6.971 | 0.107 | 273.713 | 0.564 | 168.866 | 36 | 25.5 | 104 | 39.227 | 0.562 | 36.104 | 225.298 | 0.098 | 54.477 | 0.429 | 0.006 | 2.667 | 2.907
20140910 | MW1008-68 | C6 | Haloperidol | 3 | uM | 1.969 | 10.36 | 0.069 | 293.714 | 0.46 | 100.435 | 60 | 48 | 262.5 | 57.097 | 0.565 | 181.569 | 54.741 | 0.097 | 194.883 | 1.555 | 0.028 | 0.812 | 2.431
20151014 | MW1076-44 | C1 | Heptachlor epoxide | 3 | uM | 11.655 | 23.486 | 0.261 | 429.854 | 6.125 | 205.511 | 85.5 | 73.5 | 345.5 | 75.928 | 1.11 | 48.748 | 347.81 | 0.259 | 276.161 | 1.078 | 0.048 | 2.261 | 12.032
20150128 | MW1007-109 | C6 | Heptachlor epoxide | 3 | uM | 14.471 | 28.038 | 0.137 | 718.848 | 2.827 | 204.896 | 122 | 122 | 433.5 | 121.796 | 2.416 | 183.587 | 206.936 | 0.467 | 907.877 | 3.416 | 0.154 | 2.926 | 22.689
20150128 | MW1008-1 | C6 | Heptachlor epoxide | 3 | uM | 10.623 | 28.41 | 0.186 | 687.22 | 2.432 | 202.34 | 119 | 112.5 | 508 | 113.481 | 1.923 | 193.11 | 181.07 | 0.372 | 555.581 | 2.692 | 0.105 | 2.831 | 19.474
20150128 | MW1008-40 | C6 | Heptachlor epoxide | 3 | uM | 14.971 | 28.166 | 0.154 | 656.064 | 3.033 | 210.272 | 107 | 96.5 | 466.5 | 102.156 | 2.179 | 196.148 | 183.757 | 0.457 | 801.364 | 2.695 | 0.162 | 4.805 | 19.584
20151014 | MW1076-42 | C7 | Heptachlor epoxide | 3 | uM | 13.771 | 26.975 | 0.296 | 338.604 | 3.48 | 137.717 | 99.5 | 82 | 440 | 79.163 | 1.169 | 51.472 | 245.088 | 0.539 | 275.078 | 1.129 | 0.059 | 5.627 | 18.563
20151014 | MW1076-43 | C8 | Heptachlor epoxide | 3 | uM | 16.001 | 29.284 | 0.228 | 332.705 | 3.427 | 205.595 | 103.5 | 94 | 555 | 78.345 | 1.094 | 49.534 | 258.66 | 0.489 | 261.014 | 0.999 | 0.053 | 3.798 | 19.327
20150805 | MW1040-12 | A1 | Hexachlorophene | 3 | uM | 103.024 | 1.237 | 0.134 | 49.012 | 1.83 | 80.772 | 6 | 3 | 1.5 | 7.5 | 0.175 | 0.534 | 0 | 0 | 22.5 | 0.044 | 0 | 1.837 | 2.266
20150805 | MW1040-11 | A8 | Hexachlorophene | 3 | uM | 14.338 | 0.45 | 0 | 0 | 0 | 0 | 3 | 0 | 4.5 | 7.5 | 0.302 | 10.316 | 155.738 | 0.044 | 18.5 | 0.079 | 0 | 3.723 | 4.633
20150805 | MW1040-12 | B1 | Hydroxyurea | 3 | uM | 495.901 | 22.118 | 0.227 | 385.794 | 2.133 | 163.107 | 88 | 73.5 | 817 | 65.186 | 0.875 | 131.542 | 95.981 | 0.395 | 187.815 | 1.356 | 0.051 | 6.143 | 21.93
20150805 | MW1040-11 | B8 | Hydroxyurea | 3 | uM | 517.286 | 18.192 | 0.361 | 437.26 | 4.559 | 340.864 | 80.5 | 72.5 | 602.5 | 74.038 | 1.137 | 102 | 469.687 | 0.447 | 185.799 | 1.062 | 0.03 | 5.538 | 20.773
20150128 | MW1007-109 | D6 | Imidacloprid | 3 | uM | 10.045 | 26.16 | 0.189 | 687.633 | 2.933 | 233.424 | 114.5 | 109.5 | 462.5 | 103.813 | 1.872 | 165.429 | 193.843 | 0.422 | 501.615 | 2.376 | 0.083 | 4.774 | 19.813
20150128 | MW1008-1 | D6 | Imidacloprid | 3 | uM | 7.622 | 25.368 | 0.211 | 743.245 | 2.451 | 194.958 | 93 | 76.5 | 486.5 | 88.915 | 1.669 | 172.941 | 204.648 | 0.396 | 297.208 | 1.875 | 0.05 | 4.277 | 9.442
20150128 | MW1008-40 | D6 | Imidacloprid | 3 | uM | 12.243 | 27.315 | 0.185 | 661.596 | 2.559 | 187.312 | 88 | 83.5 | 457 | 73.987 | 1.265 | 122.307 | 82.661 | 0.48 | 387.554 | 1.729 | 0.086 | 6.117 | 18.209
20150401 | MW1053-26 | E6 | Isoniazid | 3 | uM | 7.139 | 16.913 | 0.328 | 308.053 | 2.657 | 220.494 | 62 | 47.5 | 169 | 60.253 | 0.928 | 69.576 | 852.331 | 0.271 | 157.119 | 0.713 | 0.012 | 5.799 | 17.382
20150401 | MW1053-31 | E6 | Isoniazid | 3 | uM | 5.543 | 13.464 | 0.484 | 346.463 | 2.937 | 412.252 | 72.5 | 65.5 | 271 | 63.18 | 0.946 | 98.707 | 280.832 | 0.338 | 198.345 | 0.858 | 0.019 | 6.463 | 17.247
20150401 | MW1053-33 | E6 | Isoniazid | 3 | uM | 8.707 | 24.446 | 0.438 | 491.276 | 4.01 | 319.098 | 99 | 92.5 | 305.5 | 73.374 | 1.077 | 99.524 | 167.205 | 0.498 | 259.357 | 1.365 | 0.033 | 5.312 | 20.133
20140910 | MW1008-39 | D6 | Ketamine | 3 | uM | 4.969 | 18.986 | 0.21 | 412.394 | 1.937 | 185.864 | 70.5 | 64.5 | 393.5 | 72.723 | 0.895 | 114.243 | 152.944 | 0.183 | 196.2 | 1.226 | 0.021 | 2.803 | 7.623
20140910 | MW1008-40 | D6 | Ketamine | 3 | uM | 5.378 | 21.145 | 0.282 | 588.32 | 2.564 | 365.421 | 91 | 87 | 430 | 95.334 | 1.167 | 175.453 | 632.14 | 0.236 | 307.575 | 1.918 | 0.038 | 4.33 | 6.616
20140910 | MW1008-68 | D6 | Ketamine | 3 | uM | 5.244 | 16.898 | 0.178 | 431.183 | 1.804 | 176.532 | 88 | 82 | 443.5 | 101.131 | 1.049 | 225.308 | 306.929 | 0.217 | 346.659 | 2.127 | 0.045 | 4.368 | 8.61
20141231 | MW1045-02 | A6 | Lactofen | 3 | uM | 7.564 | 15.624 | 0.293 | 323.309 | 2.937 | 257.427 | 60.5 | 53.5 | 198 | 48.958 | 1.026 | 54.395 | 108.79 | 0.262 | 217.175 | 0.778 | 0.032 | 3.684 | 8.278
20141231 | MW1045-06 | A6 | Lactofen | 3 | uM | 8.583 | 16.151 | 0.22 | 429.212 | 3.116 | 172.621 | 92 | 88 | 253.5 | 80.524 | 1.72 | 65.832 | 171.131 | 0.671 | 306.659 | 1.857 | 0.072 | 2.676 | 12.091
20141231 | MW1045-09 | A6 | Lactofen | 3 | uM | 8.429 | 15.278 | 0.244 | 377.394 | 3.605 | 183.808 | 84 | 72 | 237.5 | 65.164 | 1.21 | 67.019 | 212.126 | 0.502 | 204.412 | 1.172 | 0.032 | 5.382 | 13.856
20141029 | MW1008-42 | A6 | Lead acetate | 3 | uM | 19.659 | 47.805 | 0.378 | 542.975 | 4.68 | 153.143 | 129 | 111.5 | 1324.5 | 106.633 | 1.548 | 135.972 | 482.264 | 0.795 | 399.639 | 2.304 | 0.133 | 3.323 | 14.895
20141029 | MW1008-41 | C6 | Lead acetate | 3 | uM | 13.538 | 36.696 | 0.243 | 530.171 | 3.23 | 159.755 | 116.5 | 109.5 | 618 | 94.972 | 1.637 | 107.042 | 181.4 | 0.581 | 413.487 | 1.893 | 0.085 | 2.767 | 9.616
20141029 | MW1008-42 | E6 | Lead acetate | 3 | uM | 22.057 | 42.956 | 0.345 | 545.622 | 10.171 | 174.657 | 121 | 121 | 762 | 104.098 | 2.094 | 119.434 | 199.856 | 0.824 | 455.83 | 2.16 | 0.11 | 3.186 | 14.15
20150128 | MW1007-109 | E6 | Lindane | 3 | uM | 9.791 | 24.605 | 0.266 | 653.088 | 2.829 | 265.67 | 118.5 | 114 | 308.5 | 120.706 | 1.974 | 150.549 | 259.697 | 0.366 | 642.755 | 2.785 | 0.089 | 3.495 | 19.259
20150128 | MW1008-1 | E6 | Lindane | 3 | uM | 6.27 | 21.978 | 0.423 | 552.161 | 3.102 | 255.716 | 82.5 | 66.5 | 529.5 | 60.908 | 0.967 | 121.63 | 92.714 | 0.33 | 168.033 | 1.131 | 0.034 | 4.701 | 17.782
20150128 | MW1008-40 | E6 | Lindane | 3 | uM | 5.455 | 14.992 | 0.14 | 500.401 | 1.695 | 146.647 | 76.5 | 57.5 | 285 | 69.852 | 1.141 | 153.419 | 119.998 | 0.206 | 383.336 | 1.485 | 0.059 | 2.707 | 14.948
20141203 | MW1042-42 | D6 | Loperamide | 3 | uM | 0.185 | 0.63 | 0.035 | 136.267 | 0.473 | 134.851 | 3 | 1.5 | 12 | 21 | 0.108 | 87.975 | 132.139 | 0.027 | 78.188 | 0.797 | 0 | 1.297 | 5.44
20141203 | MW1042-43 | D6 | Loperamide | 3 | uM | 0.131 | 0.18 | 0 | 0 | 0 | 0 | 1.5 | 0 | 12 | 19.312 | 0.116 | 80.246 | 142.661 | 0.024 | 53.062 | 0.586 | 0 | 1.38 | 5.447
20141203 | MW1042-44 | D6 | Loperamide | 3 | uM | 0.138 | 0.576 | 0.019 | 134.536 | 0.129 | 145.933 | 7.5 | 3 | 13.5 | 23.833 | 0.129 | 85.451 | 126.984 | 0.026 | 92.667 | 0.787 | 0 | 1.191 | 5.458
20140910 | MW1008-39 | E6 | Loperamide | 3 | uM | 0 | 0 | 0 | 0 | 0 | 0 | 0 | 0 | 0 | 0 | 0 | 0 | 0 | 0 | 0 | 0 | 0 | 0 | 0
20140910 | MW1008-40 | E6 | Loperamide | 3 | uM | 0 | 0 | 0 | 0 | 0 | 0 | 0 | 0 | 0 | 0 | 0 | 0 | 0 | 0 | 0 | 0 | 0 | 0 | 0
20140910 | MW1008-68 | E6 | Loperamide | 3 | uM | 0 | 0 | 0 | 0 | 0 | 0 | 0 | 0 | 0 | 0 | 0 | 0 | 0 | 0 | 0 | 0 | 0 | 0 | 0
20140910 | MW1008-39 | F7 | Maneb | 3 | uM | 8.915 | 25.327 | 0.358 | 516.432 | 3.434 | 295.358 | 99.5 | 86.5 | 414 | 98.602 | 1.459 | 115.705 | 515.68 | 0.402 | 331.303 | 1.769 | 0.051 | 5.018 | 7.76
20140910 | MW1008-40 | F7 | Maneb | 3 | uM | 7.92 | 21.947 | 0.163 | 459.518 | 2.119 | 135.556 | 89 | 79.5 | 475 | 94.891 | 1.295 | 159.61 | 489.536 | 0.325 | 345.691 | 1.721 | 0.052 | 4.305 | 6.389
20140910 | MW1008-68 | F7 | Maneb | 3 | uM | 10.701 | 27.469 | 0.194 | 456.298 | 2.781 | 121.925 | 97.5 | 85.5 | 496.5 | 107.845 | 1.526 | 145.703 | 295.016 | 0.447 | 437.003 | 1.991 | 0.066 | 3.99 | 8.56
20160511 | MW1112-18 | E1 | Manganese | 3 | uM | 1473.455 | 43.988 | 0.243 | 638.325 | 7.165 | 166.291 | 131 | 123.5 | 1117 | 114.423 | 1.88 | 124.928 | 168.272 | 0.962 | 566.405 | 2.729 | 0.183 | 2.924 | 18.031
20160511 | MW1112-16 | E7 | Manganese | 3 | uM | 624.638 | 23.972 | 0.252 | 665.107 | 4.344 | 236.742 | 121 | 121 | 534 | 109.184 | 1.747 | 154.594 | 205.725 | 0.841 | 501.129 | 2.573 | 0.084 | 3.753 | 23.258
20160511 | MW1112-17 | E8 | Manganese | 3 | uM | 1158.367 | 42.453 | 0.294 | 595.169 | 4.42 | 173.216 | 118.5 | 111 | 1008.5 | 101.353 | 1.267 | 125.86 | 255.676 | 0.744 | 371.509 | 2.68 | 0.148 | 3.807 | 21.795
20150805 | MW1040-12 | D1 | Methotrexate | 3 | uM | 0 | 0 | 0 | 0 | 0 | 0 | 0 | 0 | 0 | 0 | 0 | 0 | 0 | 0 | 0 | 0 | 0 | 0 | 0
20150805 | MW1040-11 | D8 | Methotrexate | 3 | uM | 0 | 0 | 0 | 0 | 0 | 0 | 0 | 0 | 0 | 0 | 0 | 0 | 0 | 0 | 0 | 0 | 0 | 0 | 0
20141231 | MW1045-02 | F6 | Methylchloroisothiazolinone | 3 | uM | 14.809 | 28.507 | 0.285 | 406.546 | 4.104 | 103.864 | 83 | 74 | 279 | 65.89 | 1.861 | 65.459 | 269.591 | 0.635 | 273.938 | 1.208 | 0.047 | 6.43 | 15.198
20141231 | MW1045-06 | F6 | Methylchloroisothiazolinone | 3 | uM | 7.959 | 17.661 | 0.237 | 415.446 | 2.705 | 187.725 | 89 | 77.5 | 278 | 71.943 | 1.649 | 81.684 | 317.113 | 0.35 | 281.798 | 1.631 | 0.055 | 3.896 | 15.53
20141231 | MW1045-09 | F6 | Methylchloroisothiazolinone | 3 | uM | 5.884 | 12.979 | 0.278 | 332.354 | 2.324 | 200.232 | 69 | 56.5 | 229.5 | 48.325 | 0.794 | 73.671 | 78.952 | 0.195 | 202.841 | 0.964 | 0.031 | 7.044 | 23.723
20141029 | MW1036-8 | D7 | Methylmercury | 3 | uM | 0 | 0 | 0 | 0 | 0 | 0 | 0 | 0 | 0 | 0 | 0 | 0 | 0 | 0 | 0 | 0 | 0 | 0 | 0
20141029 | MW1036-8 | E7 | Methylmercury | 3 | uM | 0 | 0 | 0 | 0 | 0 | 0 | 0 | 0 | 0 | 0 | 0 | 0 | 0 | 0 | 0 | 0 | 0 | 0 | 0
20141029 | MW1036-8 | F7 | Methylmercury | 3 | uM | 0 | 0 | 0 | 0 | 0 | 0 | 0 | 0 | 0 | 0 | 0 | 0 | 0 | 0 | 0 | 0 | 0 | 0 | 0
20150128 | MW1008-37 | B6 | Mevastatin | 3 | uM | 1.052 | 0.225 | 0 | 0 | 0 | 0 | 6.5 | 0 | 0 | 0 | 0 | 0 | 0 | 0 | 0 | -0.002 | 0 | 7.068 | 11.073
20150128 | MW1008-41 | B6 | Mevastatin | 3 | uM | 5.364 | 4.734 | 0.638 | 90.282 | 6.805 | 207.287 | 12 | 5.5 | 0 | 0 | 0 | 0 | 0 | 0 | 0 | -0.001 | 0 | 12.154 | 16.219
20150128 | MW1008-42 | B6 | Mevastatin | 3 | uM | 10.869 | 38.595 | 0.211 | 180.901 | 1.208 | 72.337 | 12.5 | 5 | 0 | 0 | 0 | 0 | 0 | 0 | 0 | 0.013 | 0 | 15.085 | 19.52
20160601 | MW1062-44 | D1 | Naloxone | 3 | uM | 372.856 | 13.689 | 0.13 | 431.518 | 2.429 | 196.01 | 85.5 | 81.5 | 433 | 82.456 | 1.217 | 147.857 | 144.323 | 0.467 | 387.721 | 1.959 | 0.063 | 2.409 | 13.751
20160601 | MW1062-29 | D7 | Naloxone | 3 | uM | 258.144 | 10.205 | 0.196 | 345.375 | 2.692 | 246.529 | 56 | 52 | 348.5 | 55.56 | 1.158 | 108.026 | 192.178 | 0.286 | 157.696 | 0.92 | 0.023 | 4.251 | 15.287
20160601 | MW1062-43 | D8 | Naloxone | 3 | uM | 1237.452 | 34.271 | 0.461 | 440.108 | 4.364 | 213.01 | 93 | 82.5 | 448 | 77.56 | 1.15 | 100.78 | 143.526 | 0.501 | 338.703 | 1.766 | 0.078 | 7.296 | 18.777
20141029 | MW1008-42 | B6 | Nicotine | 3 | uM | 15.367 | 36.14 | 0.416 | 541.871 | 5.685 | 233.377 | 118 | 113 | 676.5 | 110.951 | 1.462 | 103.782 | 351.141 | 0.464 | 491.843 | 1.922 | 0.074 | 3.053 | 12.315
20141029 | MW1008-41 | D6 | Nicotine | 3 | uM | 11.421 | 31.346 | 0.287 | 569.922 | 3.523 | 173.553 | 110.5 | 109 | 547 | 93.153 | 1.587 | 109.936 | 219.971 | 0.449 | 415.438 | 1.542 | 0.053 | 3.485 | 16.859
20141029 | MW1008-42 | F6 | Nicotine | 3 | uM | 23.332 | 54.427 | 0.357 | 533.292 | 4.702 | 195.197 | 110 | 100.5 | 1059.5 | 96.36 | 1.595 | 117.041 | 352.281 | 0.77 | 364.985 | 2.057 | 0.131 | 3.536 | 18.368
20160511 | MW1112-18 | B1 | Paraquat | 3 | uM | 0 | 0 | 0 | 0 | 0 | 0 | 0 | 0 | 0 | 0 | 0 | 0 | 0 | 0 | 0 | 0 | 0 | 0 | 0
20160511 | MW1112-16 | B7 | Paraquat | 3 | uM | 0 | 0 | 0 | 0 | 0 | 0 | 0 | 0 | 0 | 0 | 0 | 0 | 0 | 0 | 0 | 0 | 0 | 0 | 0
20160511 | MW1112-17 | B8 | Paraquat | 3 | uM | 0 | 0 | 0 | 0 | 0 | 0 | 0 | 0 | 0 | 0 | 0 | 0 | 0 | 0 | 0 | 0 | 0 | 0 | 0
20150401 | MW1053-26 | F7 | PBDE-47 | 3 | uM | 4.121 | 10.725 | 0.228 | 242.004 | 2.294 | 112.419 | 48.5 | 38 | 247.5 | 33.67 | 0.587 | 59.364 | 73.866 | 0.331 | 72.434 | 0.623 | 0.016 | 4.573 | 13.765
20150401 | MW1053-31 | F7 | PBDE-47 | 3 | uM | 8.069 | 18.853 | 0.443 | 455.031 | 4.343 | 258.958 | 65 | 47.5 | 332 | 50.874 | 0.881 | 106.568 | 205.114 | 0.392 | 151.742 | 0.872 | 0.029 | 6.128 | 19.28
20150401 | MW1053-33 | F7 | PBDE-47 | 3 | uM | 7.321 | 16.159 | 0.41 | 496.778 | 3.703 | 412.47 | 68.5 | 53.5 | 501.5 | 54.453 | 0.759 | 113.071 | 164.776 | 0.431 | 146.252 | 1.023 | 0.036 | 6.577 | 18.528
20160511 | MW1112-18 | A1 | Permethrin | 3 | uM | 1319.915 | 43.523 | 0.293 | 633.1 | 5.642 | 208.879 | 133.5 | 128.5 | 1200 | 111.149 | 1.827 | 110.672 | 220.248 | 0.883 | 444.004 | 2.35 | 0.135 | 3.297 | 18.701
20160511 | MW1112-16 | A7 | Permethrin | 3 | uM | 619.89 | 23.791 | 0.245 | 631.334 | 3.804 | 232.68 | 113.5 | 108.5 | 926.5 | 104.505 | 1.456 | 170.342 | 200.105 | 0.672 | 369.007 | 2.299 | 0.08 | 3.452 | 20.805
20160511 | MW1112-17 | A8 | Permethrin | 3 | uM | 1286.813 | 44.124 | 0.367 | 592.732 | 5.845 | 215.224 | 121 | 116 | 1379.5 | 117.178 | 1.35 | 150.65 | 245.364 | 0.698 | 467.296 | 2.55 | 0.151 | 3.521 | 20.995
20150909 | MW1047-30 | D1 | Phenobarbital | 3 | uM | 32.201 | 63.342 | 0.549 | 517.429 | 9.073 | 97.643 | 126 | 108.5 | 2276.5 | 73.479 | 0.713 | 140.185 | 19.941 | 0.503 | 233.774 | 1.761 | 0.148 | 2.828 | 17.256
20150909 | MW1047-22 | D7 | Phenobarbital | 3 | uM | 10.208 | 24.76 | 0.503 | 436.223 | 4.265 | 248.941 | 98.5 | 88 | 718.5 | 67.198 | 0.939 | 139.64 | 90.512 | 0.501 | 231.794 | 1.675 | 0.062 | 4.534 | 21.377
20150909 | MW1047-29 | D8 | Phenobarbital | 3 | uM | 13.638 | 33.934 | 0.392 | 448.031 | 3.918 | 259.224 | 107.5 | 89 | 1680 | 63.003 | 0.661 | 183.976 | 23.877 | 0.398 | 189.482 | 1.549 | 0.089 | 3.397 | 10.742
20151014 | MW1076-44 | D1 | Phenol | 3 | uM | 16.178 | 30.057 | 0.392 | 316.365 | 4.808 | 146.137 | 97.5 | 80 | 617 | 80.017 | 1.345 | 53.774 | 341.454 | 0.607 | 336.868 | 0.812 | 0.041 | 5.013 | 18.651
20151014 | MW1076-42 | D7 | Phenol | 3 | uM | 10.298 | 18.32 | 0.262 | 328.397 | 2.708 | 275.388 | 90.5 | 76 | 383 | 65.436 | 0.917 | 47.463 | 263.464 | 0.343 | 191.159 | 0.977 | 0.033 | 6.426 | 17.655
20151014 | MW1076-43 | D8 | Phenol | 3 | uM | 12.995 | 25.209 | 0.378 | 342.024 | 5.491 | 193.215 | 90.5 | 74 | 690 | 70.262 | 0.945 | 56.035 | 464.161 | 0.388 | 222.984 | 1.07 | 0.043 | 8.176 | 26.439
20141015 | MW1007-107 | A6 | Saccharin | 3 | uM | 15.94 | 28.068 | 0.573 | 518.177 | 7.319 | 217.22 | 109.5 | 95 | 292.5 | 78.966 | 1.702 | 66.65 | 123.859 | 0.725 | 429.939 | 1.555 | 0.079 | 4.143 | 11.14
20141015 | MW1007-108 | A6 | Saccharin | 3 | uM | 12.82 | 25.431 | 0.376 | 507.659 | 4.378 | 140.708 | 116 | 99 | 544.5 | 79.629 | 1.348 | 81.067 | 96.871 | 0.711 | 270.001 | 1.648 | 0.073 | 4.932 | 12.445
20141015 | MW1008-39 | A6 | Saccharin | 3 | uM | 12.355 | 21.083 | 0.138 | 517.316 | 3.7 | 128.41 | 111 | 96 | 383.5 | 87.315 | 1.578 | 98.716 | 118.025 | 0.831 | 491.229 | 2.706 | 0.125 | 4.271 | 11.491
20160511 | MW1112-18 | C1 | Sodium Arsenate | 3 | uM | 472.942 | 2.07 | 0.4 | 11.51 | 2 | 75.383 | 4.5 | 2.5 | 0 | 0 | 0 | 0 | 0 | 0 | 0 | 0 | 0 | 1.464 | 3.635
20160511 | MW1112-16 | C7 | Sodium Arsenate | 3 | uM | 256.524 | 0.6 | 0 | 0 | 0 | 0 | 2.5 | 0 | 0 | 0 | 0 | 0 | 0 | 0 | 0 | 0 | 0 | 0.354 | 1.816
20160511 | MW1112-17 | C8 | Sodium Arsenate | 3 | uM | 0 | 0 | 0 | 0 | 0 | 0 | 0 | 0 | 0 | 0 | 0 | 0 | 0 | 0 | 0 | 0 | 0 | 0 | 0
20151014 | MW1076-44 | E1 | Sodium benzoate | 3 | uM | 15.33 | 28.14 | 0.421 | 273.765 | 5.388 | 167.506 | 86.5 | 71 | 569.5 | 64.12 | 0.791 | 48.426 | 465.784 | 0.34 | 186.146 | 0.781 | 0.045 | 5.125 | 15.531
20151014 | MW1076-42 | E7 | Sodium benzoate | 3 | uM | 6.899 | 16.941 | 0.255 | 320.823 | 3.077 | 260.564 | 73.5 | 63 | 427.5 | 69.104 | 0.901 | 85.865 | 319.162 | 0.285 | 206.987 | 1.231 | 0.045 | 3.191 | 15.224
20151014 | MW1076-43 | E8 | Sodium benzoate | 3 | uM | 10.728 | 23.176 | 0.262 | 293.711 | 2.792 | 223.344 | 104 | 86 | 486 | 76.019 | 0.914 | 56.71 | 260.122 | 0.379 | 234.737 | 0.896 | 0.037 | 3.751 | 19.525
20160511 | MW1112-18 | D1 | Sodium Fluoride | 3 | uM | 1436.455 | 46.288 | 0.252 | 625.501 | 5.237 | 195.926 | 131 | 123.5 | 699.5 | 124.174 | 2.135 | 104.124 | 269.209 | 0.741 | 571.331 | 2.838 | 0.192 | 2.787 | 20.233
20160511 | MW1112-16 | D7 | Sodium Fluoride | 3 | uM | 743.774 | 32.296 | 0.265 | 665.978 | 3.561 | 211.009 | 122.5 | 116 | 759 | 107.802 | 1.637 | 154.887 | 193.065 | 0.577 | 426.429 | 2.454 | 0.102 | 3.811 | 23.223
20160511 | MW1112-17 | D8 | Sodium Fluoride | 3 | uM | 1006.81 | 44.442 | 0.27 | 631.332 | 3.76 | 199.267 | 126 | 116 | 1182.5 | 100.979 | 1.244 | 154.956 | 201.304 | 0.696 | 368.3 | 2.587 | 0.131 | 2.943 | 22.153
20141203 | MW1042-42 | E6 | Sodium Orthovanadate | 3 | uM | 9.149 | 24.22 | 0.426 | 639.868 | 6.476 | 183.289 | 103 | 91 | 264 | 80.851 | 1.312 | 116.73 | 145.901 | 0.461 | 344.824 | 1.957 | 0.054 | 4.319 | 20.085
20141203 | MW1042-43 | E6 | Sodium Orthovanadate | 3 | uM | 9.053 | 23.621 | 0.161 | 473.008 | 2.414 | 131.684 | 106 | 96 | 566.5 | 83.242 | 1.096 | 124.099 | 104.995 | 0.488 | 321.39 | 2.234 | 0.081 | 5.241 | 13.065
20141203 | MW1042-44 | E6 | Sodium Orthovanadate | 3 | uM | 11.828 | 31.171 | 0.355 | 477.359 | 2.881 | 275.77 | 109.5 | 97.5 | 908 | 78.693 | 0.923 | 139.797 | 91.559 | 0.305 | 314.638 | 1.97 | 0.079 | 4.73 | 16.071
20141029 | MW1008-41 | A6 | Sorbitol | 3 | uM | 22.767 | 51.139 | 0.167 | 630.487 | 3.175 | 92.132 | 120 | 120 | 847.5 | 101.441 | 1.768 | 162.117 | 67.122 | 0.647 | 630.321 | 2.929 | 0.19 | 1.576 | 8.86
20141029 | MW1008-42 | C6 | Sorbitol | 3 | uM | 17.392 | 38.463 | 0.343 | 609.882 | 4.964 | 180.428 | 122.5 | 117.5 | 429.5 | 116.214 | 2.312 | 101.349 | 295.159 | 0.955 | 603.929 | 2.034 | 0.094 | 2.72 | 18.643
20141029 | MW1008-41 | E6 | Sorbitol | 3 | uM | 9.927 | 24.831 | 0.195 | 616.984 | 3.513 | 193.248 | 113 | 106 | 427.5 | 101.859 | 1.487 | 119.073 | 199.962 | 0.447 | 503.263 | 2.248 | 0.072 | 2.893 | 16.553
20151014 | MW1076-44 | F1 | Sorbitol | 3 | uM | 13.135 | 25.398 | 0.351 | 262.409 | 4.312 | 198.051 | 78 | 61 | 654.5 | 73.346 | 0.756 | 39.682 | 277.756 | 0.228 | 207.798 | 0.376 | 0.016 | 7.025 | 19.557
20151014 | MW1076-42 | F7 | Sorbitol | 3 | uM | 12.859 | 18.736 | 0.817 | 335.444 | 39.991 | 392.412 | 85.5 | 68 | 417 | 68.779 | 0.971 | 50.872 | 884.423 | 0.346 | 226.299 | 0.719 | 0.025 | 4.889 | 20.844
20151014 | MW1076-43 | F8 | Sorbitol | 3 | uM | 16.659 | 29.701 | 0.595 | 335.926 | 7.684 | 417.239 | 86.5 | 69.5 | 745.5 | 73.837 | 0.891 | 41.014 | 510.225 | 0.308 | 206.983 | 0.648 | 0.029 | 6.74 | 14.439
20150128 | MW1007-109 | F6 | Spiroxamine | 3 | uM | 0 | 0 | 0 | 0 | 0 | 0 | 0 | 0 | 0 | 0 | 0 | 0 | 0 | 0 | 0 | 0 | 0 | 0 | 0
20150128 | MW1008-1 | F6 | Spiroxamine | 3 | uM | 0.35 | 0.15 | 0 | 0 | 0 | 0 | 2.5 | 0 | 0 | 0 | 0 | 0 | 0 | 0 | 0 | 0 | 0 | 9.274 | 11.444
20150128 | MW1008-40 | F6 | Spiroxamine | 3 | uM | 0 | 0 | 0 | 0 | 0 | 0 | 0 | 0 | 0 | 0 | 0 | 0 | 0 | 0 | 0 | 0 | 0 | 0 | 0
20141015 | MW1007-107 | D6 | t-retinoic acid | 3 | uM | 9.429 | 14.604 | 0.482 | 487.779 | 5.065 | 495.578 | 98 | 88 | 136 | 90.62 | 1.359 | 113.211 | 331.315 | 0.391 | 770.075 | 1.972 | 0.063 | 5.925 | 15.8
20141015 | MW1007-108 | D6 | t-retinoic acid | 3 | uM | 7.748 | 14.126 | 0.402 | 481.081 | 4.594 | 343.289 | 107 | 95 | 176 | 78.492 | 0.975 | 99.082 | 296.293 | 0.425 | 509.944 | 1.62 | 0.045 | 3.944 | 15.131
20141015 | MW1008-39 | D6 | t-retinoic acid | 3 | uM | 8.141 | 14.2 | 0.591 | 506.333 | 4.982 | 354.154 | 100 | 91 | 205 | 90.797 | 1.238 | 125.952 | 249.151 | 0.425 | 631.535 | 2.472 | 0.086 | 5.514 | 18.922
20150128 | MW1008-37 | D6 | TCEP | 3 | uM | 12.059 | 27.455 | 0.321 | 620.938 | 4.352 | 230.549 | 116.5 | 111.5 | 391.5 | 97.739 | 2.458 | 98.254 | 273.822 | 0.914 | 386.337 | 1.948 | 0.074 | 3.501 | 17.327
20150128 | MW1008-41 | D6 | TCEP | 3 | uM | 5.709 | 17.583 | 0.308 | 312.41 | 2.231 | 139.64 | 68.5 | 50 | 352 | 46.211 | 0.556 | 82.328 | 47.831 | 0.179 | 131.265 | 0.698 | 0.02 | 3.195 | 11.607
20150128 | MW1008-42 | D6 | TCEP | 3 | uM | 17.891 | 42.051 | 0.188 | 658.626 | 3.146 | 203.118 | 111 | 103.5 | 655.5 | 109.261 | 1.776 | 188.307 | 158.909 | 0.565 | 574.341 | 2.673 | 0.146 | 4.059 | 15.017
20150128 | MW1008-37 | E6 | TDCPP | 3 | uM | 9.454 | 23.533 | 0.289 | 566.433 | 3.378 | 235.243 | 113.5 | 104 | 467 | 94.31 | 1.854 | 129.103 | 91.199 | 0.532 | 344.216 | 2.005 | 0.067 | 3.987 | 18.82
20150128 | MW1008-41 | E6 | TDCPP | 3 | uM | 0.926 | 0.045 | 0 | 0 | 0 | 0 | 3 | 0 | 0 | 0 | 0 | 0 | 0 | 0 | 0 | 0.03 | 0 | 2.62 | 2.968
20150128 | MW1008-42 | E6 | TDCPP | 3 | uM | 21.445 | 45.441 | 0.268 | 641.631 | 3.575 | 170.493 | 126 | 113.5 | 911 | 111.949 | 2.096 | 128.141 | 205.714 | 0.812 | 460.464 | 2.715 | 0.178 | 3.058 | 14.359
20151125 | MW1086-39 | F7 | TDCPP | 3 | uM | 11.274 | 25.086 | 0.346 | 483.171 | 3.393 | 293.158 | 108.5 | 97 | 521.5 | 100.234 | 1.733 | 86.974 | 922.882 | 0.617 | 335.496 | 1.63 | 0.056 | 3.676 | 20.12
20151125 | MW1086-41 | F8 | TDCPP | 3 | uM | 9.2 | 22.706 | 0.277 | 547.386 | 3.112 | 305.023 | 114 | 104.5 | 319 | 109.364 | 2.005 | 107.276 | 340.822 | 0.555 | 476.125 | 1.631 | 0.046 | 4.408 | 18.414
20150805 | MW1040-12 | E1 | Tebuconazole | 3 | uM | 351.743 | 12.399 | 0.218 | 508.745 | 2.744 | 493.604 | 54 | 48.5 | 171.5 | 69.18 | 1.302 | 169.699 | 535.603 | 0.357 | 354.323 | 1.652 | 0.039 | 8.376 | 13.807
20150805 | MW1040-11 | E8 | Tebuconazole | 3 | uM | 312.971 | 9.448 | 0.119 | 449.196 | 1.958 | 304.972 | 93 | 83.5 | 163 | 104.853 | 1.403 | 143.773 | 663.043 | 0.28 | 552.993 | 2.164 | 0.039 | 6.538 | 20.493
20141015 | MW1007-107 | B6 | Terbutaline | 3 | uM | 13.138 | 20.551 | 0.515 | 467.286 | 5.467 | 315.947 | 101.5 | 94.5 | 234.5 | 86.496 | 1.719 | 71.187 | 161.053 | 0.608 | 457.991 | 1.885 | 0.075 | 5.204 | 16.101
20141015 | MW1007-108 | B6 | Terbutaline | 3 | uM | 6.301 | 15.11 | 0.157 | 458.609 | 2.409 | 170.993 | 92.5 | 88.5 | 219 | 79.871 | 1.459 | 77.388 | 166.849 | 0.357 | 311.813 | 1.62 | 0.044 | 3.101 | 7.884
20141015 | MW1008-39 | B6 | Terbutaline | 3 | uM | 9.606 | 18.726 | 0.173 | 506.253 | 3.57 | 161.969 | 101 | 94 | 406 | 83.665 | 1.368 | 118.558 | 121.821 | 0.834 | 438.352 | 2.471 | 0.094 | 5.314 | 17.405
20151125 | MW1086-39 | A7 | Tetrabromobisphenol A | 3 | uM | 9.389 | 19.948 | 0.297 | 528.591 | 3.582 | 329.793 | 110.5 | 100.5 | 259 | 109.381 | 2.088 | 109.855 | 483.483 | 0.544 | 525.995 | 1.724 | 0.051 | 4.644 | 18.205
20151125 | MW1086-41 | A8 | Tetrabromobisphenol A | 3 | uM | 10.335 | 19.913 | 0.274 | 516.803 | 4.542 | 312.81 | 98.5 | 83.5 | 259 | 104.639 | 1.873 | 91.466 | 441.703 | 0.447 | 445.153 | 1.801 | 0.05 | 5.695 | 21.413
20141203 | MW1042-42 | F6 | Tetrabromobisphenol A | 3 | uM | 16.22 | 34.352 | 0.294 | 589.546 | 4.586 | 206.046 | 122.5 | 122.5 | 777 | 105.741 | 1.853 | 122.734 | 206.563 | 0.827 | 406.964 | 2.433 | 0.112 | 3.667 | 17.157
20141203 | MW1042-43 | F6 | Tetrabromobisphenol A | 3 | uM | 12.31 | 26.73 | 0.245 | 631.966 | 4.207 | 257.086 | 120 | 110 | 543.5 | 110.494 | 1.859 | 131.296 | 282.85 | 0.658 | 477.4 | 2.505 | 0.091 | 4.056 | 12.008
20141203 | MW1042-44 | F6 | Tetrabromobisphenol A | 3 | uM | 14.185 | 33.688 | 0.28 | 575.381 | 3.93 | 250.317 | 105.5 | 100.5 | 1144.5 | 97.517 | 1.47 | 151.766 | 307.062 | 0.612 | 344.294 | 2.121 | 0.094 | 3.735 | 18.671
20150805 | MW1040-12 | F1 | Thalidomide | 3 | uM | 300.431 | 13.057 | 0.364 | 535.991 | 3.924 | 498.562 | 78 | 74 | 326.5 | 65.673 | 0.934 | 127.509 | 178.79 | 0.388 | 225.488 | 1.288 | 0.041 | 7.278 | 25.027
20150805 | MW1040-11 | F8 | Thalidomide | 3 | uM | 694.143 | 24.822 | 0.245 | 539.245 | 3.075 | 353.467 | 107 | 102.5 | 985.5 | 105.837 | 1.3 | 183.813 | 309.444 | 0.618 | 395.655 | 2.489 | 0.099 | 5.29 | 20.087
20141015 | MW1007-107 | C6 | Thiouracil | 3 | uM | 9.921 | 17.91 | 0.209 | 470.181 | 3.645 | 168.202 | 102 | 90 | 232.5 | 86.454 | 1.616 | 73.639 | 181.156 | 0.467 | 394.342 | 1.704 | 0.059 | 4.943 | 10.468
20141015 | MW1007-108 | C6 | Thiouracil | 3 | uM | 7.965 | 16.027 | 0.236 | 627.963 | 3.133 | 233.727 | 107 | 97 | 180.5 | 88.23 | 1.552 | 89.225 | 210.669 | 0.301 | 512.11 | 2.009 | 0.051 | 4.538 | 16.484
20141015 | MW1008-39 | C6 | Thiouracil | 3 | uM | 7.036 | 13.917 | 0.201 | 447.72 | 3.981 | 185.962 | 94 | 86 | 287 | 79.084 | 1.601 | 62.239 | 143.901 | 0.695 | 234.73 | 1.583 | 0.051 | 1.94 | 14.041
20151125 | MW1086-39 | E7 | TPP | 3 | uM | 5.299 | 16.717 | 0.225 | 661.11 | 2.456 | 281.3 | 100 | 79 | 341.5 | 93.56 | 1.557 | 146.794 | 690.207 | 0.331 | 331.299 | 1.858 | 0.04 | 4.837 | 22.536
20151125 | MW1086-41 | E8 | TPP | 3 | uM | 8.05 | 19.981 | 0.308 | 494.678 | 3.257 | 307.917 | 104 | 98 | 328 | 105.909 | 1.651 | 103.781 | 639.609 | 0.465 | 368.865 | 1.655 | 0.039 | 6.208 | 20.855
20150128 | MW1008-37 | F6 | TPP | 3 | uM | 17.034 | 39.9 | 0.353 | 611.107 | 4.426 | 147.71 | 109 | 102 | 785.5 | 87.263 | 2.113 | 118.505 | 218.589 | 0.898 | 329.238 | 2.008 | 0.101 | 2.927 | 16.421
20150128 | MW1008-41 | F6 | TPP | 3 | uM | 1.481 | 5.233 | 0.098 | 103.365 | 0.908 | 38.107 | 10.5 | 9 | 15 | 8.85 | 0.277 | 3.202 | 129.808 | 0.051 | 19.95 | 0.063 | 0.001 | 1.593 | 3.243
20150128 | MW1008-42 | F6 | TPP | 3 | uM | 18.659 | 38.466 | 0.251 | 690.689 | 3.942 | 159.121 | 107.5 | 98 | 730.5 | 98.253 | 2.024 | 130.073 | 205.742 | 0.955 | 446.451 | 2.934 | 0.174 | 3.757 | 21.341
20160601 | MW1062-43 | F1 | Triethyltin bromide | 3 | uM | 0 | 0 | 0 | 0 | 0 | 0 | 0 | 0 | 0 | 0 | 0 | 0 | 0 | 0 | 0 | 0 | 0 | 0 | 0
20160601 | MW1062-44 | F2 | Triethyltin bromide | 3 | uM | 0 | 0 | 0 | 0 | 0 | 0 | 0 | 0 | 0 | 0 | 0 | 0 | 0 | 0 | 0 | 0 | 0 | 0 | 0
20160601 | MW1062-29 | F8 | Triethyltin bromide | 3 | uM | 0 | 0 | 0 | 0 | 0 | 0 | 0 | 0 | 0 | 0 | 0 | 0 | 0 | 0 | 0 | 0 | 0 | 0 | 0
20141015 | MW1007-107 | E7 | Trimethyltin | 3 | uM | 0 | 0 | 0 | 0 | 0 | 0 | 0 | 0 | 0 | 0 | 0 | 0 | 0 | 0 | 0 | 0 | 0 | 0 | 0
20141015 | MW1007-108 | E7 | Trimethyltin | 3 | uM | 0 | 0 | 0 | 0 | 0 | 0 | 0 | 0 | 0 | 0 | 0 | 0 | 0 | 0 | 0 | 0 | 0 | 0 | 0
20141015 | MW1008-39 | E7 | Trimethyltin | 3 | uM | 0 | 0 | 0 | 0 | 0 | 0 | 0 | 0 | 0 | 0 | 0 | 0 | 0 | 0 | 0 | 0 | 0 | 0 | 0
20160511 | MW1112-16 | F3 | Valproate | 3 | uM | 748.735 | 27.96 | 0.231 | 684.327 | 4.101 | 199.641 | 128.5 | 126 | 759.5 | 113.417 | 1.705 | 150.451 | 171.327 | 0.718 | 462.701 | 2.914 | 0.112 | 3.674 | 22.891
20160511 | MW1112-17 | F4 | Valproate | 3 | uM | 1191.98 | 41.074 | 0.234 | 620.414 | 3.942 | 189.162 | 128.5 | 123.5 | 853 | 123.839 | 1.697 | 147.662 | 185.491 | 0.717 | 596.765 | 3.207 | 0.177 | 2.859 | 17.827
20160511 | MW1112-18 | F5 | Valproate | 3 | uM | 1019.697 | 37.742 | 0.213 | 676.188 | 3.752 | 184.523 | 131 | 123.5 | 1154.5 | 110.848 | 1.646 | 150.747 | 192.497 | 0.675 | 479.89 | 2.816 | 0.144 | 3.034 | 17.631
20141015 | MW1007-107 | F6 | Valproic acid | 3 | uM | 16.366 | 23.916 | 0.406 | 537.882 | 10.867 | 163.849 | 98.5 | 82 | 246 | 74.77 | 1.646 | 63.739 | 150.637 | 0.653 | 403.258 | 1.521 | 0.068 | 5.31 | 15.69
20141015 | MW1007-108 | F6 | Valproic acid | 3 | uM | 12.553 | 24.397 | 0.229 | 396.786 | 3.652 | 138.235 | 98 | 88 | 415.5 | 73.935 | 1.343 | 72.766 | 99.113 | 0.566 | 283.129 | 1.603 | 0.077 | 3.799 | 14.013
20141015 | MW1008-39 | F6 | Valproic acid | 3 | uM | 11.36 | 19.764 | 0.205 | 485.601 | 4.369 | 151.139 | 82 | 79.5 | 492 | 71.231 | 1.228 | 91.367 | 118.383 | 0.577 | 269.521 | 1.915 | 0.074 | 5.396 | 16.5
20150128 | MW1008-37 | C7 | 1-2-PropyleneGlycol | 10 | uM | 16.033 | 32.303 | 0.218 | 698.041 | 4.075 | 172.853 | 136 | 131 | 613.5 | 117.946 | 2.129 | 130.107 | 166.499 | 0.841 | 577.428 | 3.152 | 0.155 | 2.549 | 19.738
20150128 | MW1008-41 | C7 | 1-2-PropyleneGlycol | 10 | uM | 12.822 | 42.417 | 0.223 | 426.037 | 1.94 | 88.239 | 86 | 70.5 | 899.5 | 74.325 | 1.04 | 135.476 | 63.353 | 0.251 | 281.612 | 1.379 | 0.076 | 2.607 | 16.035
20150128 | MW1008-42 | C7 | 1-2-PropyleneGlycol | 10 | uM | 8.148 | 24.888 | 0.267 | 608.666 | 2.409 | 260.152 | 96 | 87 | 715.5 | 72.385 | 1.114 | 136.978 | 70.442 | 0.548 | 213.937 | 1.623 | 0.057 | 6.199 | 19.594
20140910 | MW1008-39 | A7 | 5-Fluorouracil | 10 | uM | 0 | 0 | 0 | 0 | 0 | 0 | 0 | 0 | 0 | 0 | 0 | 0 | 0 | 0 | 0 | 0 | 0 | 0 | 0
20140910 | MW1008-40 | A7 | 5-Fluorouracil | 10 | uM | 0 | 0 | 0 | 0 | 0 | 0 | 0 | 0 | 0 | 0 | 0 | 0 | 0 | 0 | 0 | 0 | 0 | 0 | 0
20140910 | MW1008-68 | A7 | 5-Fluorouracil | 10 | uM | 0 | 0 | 0 | 0 | 0 | 0 | 0 | 0 | 0 | 0 | 0 | 0 | 0 | 0 | 0 | 0 | 0 | 0 | 0
20141112 | MW 1041-25 | A7 | Acetaminophen | 10 | uM | 12.719 | 29.872 | 0.369 | 568.763 | 4.335 | 218.866 | 118.5 | 111 | 830.5 | 105.171 | 1.533 | 126.819 | 293.747 | 0.649 | 374.485 | 2.088 | 0.087 | 3.162 | 18.905
20141112 | MW 1041-28 | A7 | Acetaminophen | 10 | uM | 10.736 | 23.637 | 0.284 | 552.41 | 3.878 | 267.883 | 112 | 110.5 | 637.5 | 114.236 | 1.47 | 155.343 | 245.807 | 0.603 | 408.336 | 2.288 | 0.073 | 4.267 | 16.305
20140827 | MW1007-100 | A7 | Acetaminophen | 10 | uM | 6.984 | 18.134 | 0.263 | 319.263 | 2.434 | 168.528 | 89 | 75 | 1032 | 57.871 | 0.807 | 139.936 | 222.987 | 0.275 | 132.322 | 1.149 | 0.039 | 7.038 | 10.102
20140827 | MW1007-91 | A7 | Acetaminophen | 10 | uM | 10.037 | 17.365 | 0.601 | 327.657 | 4.61 | 290.263 | 61 | 45 | 269.5 | 36.432 | 0.802 | 46.352 | 80.096 | 0.296 | 92.609 | 0.536 | 0.017 | 7.703 | 9.441
20140827 | MW1007-98 | A7 | Acetaminophen | 10 | uM | 6.364 | 17.208 | 0.292 | 342.448 | 2.892 | 176.099 | 97.5 | 73 | 737 | 59.063 | 0.813 | 111.491 | 98.734 | 0.309 | 120.011 | 1.057 | 0.028 | 6.223 | 9.355
20141112 | MW1041-17 | A7 | Acetaminophen | 10 | uM | 10.733 | 26.242 | 0.291 | 587.87 | 3.609 | 271.872 | 116 | 106 | 847 | 100.736 | 1.442 | 150.35 | 210.993 | 0.51 | 378.633 | 2.09 | 0.067 | 3.886 | 14.483
20141203 | MW1042-42 | A7 | Acetaminophen | 10 | uM | 7.188 | 19.99 | 0.297 | 674.807 | 3.98 | 305.31 | 108 | 98.5 | 466 | 102.679 | 1.597 | 151.073 | 283.268 | 0.474 | 372.707 | 2.071 | 0.052 | 5.125 | 22.992
20141203 | MW1042-43 | A7 | Acetaminophen | 10 | uM | 10.781 | 27.459 | 0.231 | 575.545 | 2.759 | 329.608 | 104.5 | 98 | 672.5 | 103.357 | 1.323 | 167.585 | 310.365 | 0.389 | 397.166 | 2.311 | 0.079 | 4.857 | 14.099
20141203 | MW1042-44 | A7 | Acetaminophen | 10 | uM | 9.649 | 25.964 | 0.254 | 607.355 | 3.278 | 298.696 | 126 | 114 | 573 | 110.286 | 1.629 | 155.201 | 267.147 | 0.68 | 393.495 | 2.519 | 0.087 | 3.625 | 18.027
20150819 | MW1044-6 | B1 | Acetaminophen | 10 | uM | 20.93 | 39.839 | 0.26 | 581.774 | 5.022 | 197.616 | 133.5 | 126 | 1031.5 | 114.66 | 1.599 | 141.386 | 190.848 | 0.926 | 576.405 | 2.724 | 0.163 | 3.162 | 19.494
20150819 | MW1044-7 | B2 | Acetaminophen | 10 | uM | 13.897 | 33.025 | 0.232 | 589.444 | 3.381 | 260.786 | 133.5 | 133.5 | 717 | 116.95 | 1.701 | 138.667 | 265.583 | 0.542 | 588.57 | 2.792 | 0.106 | 2.413 | 18.74
20150819 | MW1044-2 | B8 | Acetaminophen | 10 | uM | 12.054 | 30.848 | 0.245 | 590.887 | 3.4 | 239.891 | 123.5 | 121 | 1000.5 | 122.052 | 1.429 | 188.482 | 215.27 | 0.499 | 465.064 | 2.814 | 0.097 | 2.769 | 22.599
20150805 | MW1040-11 | C1 | Acetaminophen | 10 | uM | 898.075 | 32.942 | 0.217 | 597.992 | 3.499 | 312.142 | 133.5 | 128.5 | 756 | 121.754 | 1.672 | 146.423 | 340.591 | 0.697 | 643.08 | 3.063 | 0.138 | 2.971 | 22.559
20150805 | MW1040-12 | C2 | Acetaminophen | 10 | uM | 659.713 | 23.935 | 0.279 | 562.466 | 3.912 | 263.029 | 116.5 | 108 | 799 | 106.84 | 1.441 | 153.654 | 267.065 | 0.612 | 395.901 | 2.158 | 0.077 | 3.725 | 20.419
20150128 | MW1008-37 | A7 | Acetamiprid | 10 | uM | 20.158 | 43.198 | 0.26 | 631.633 | 4.717 | 154.117 | 131 | 131 | 1181 | 112.078 | 2.061 | 125.375 | 156.341 | 0.845 | 472.984 | 2.404 | 0.128 | 2.63 | 16.617
20150128 | MW1008-41 | A7 | Acetamiprid | 10 | uM | 20.722 | 55.142 | 0.143 | 532.691 | 2.55 | 47 | 103.5 | 96 | 831 | 92.269 | 1.818 | 122.994 | 49.757 | 0.516 | 412.052 | 2.487 | 0.174 | 2.252 | 17.136
20150128 | MW1008-42 | A7 | Acetamiprid | 10 | uM | 15.089 | 34.527 | 0.185 | 437.001 | 2.486 | 95.056 | 90.5 | 75.5 | 1104 | 69.739 | 1.085 | 166.562 | 44.513 | 0.453 | 330.653 | 1.692 | 0.121 | 4.434 | 10.436
20150401 | MW1053-26 | A7 | Acrylamide | 10 | uM | 9.408 | 18.894 | 0.447 | 463.788 | 4.213 | 299.697 | 96 | 74 | 623 | 61.09 | 0.965 | 98.266 | 141.894 | 0.541 | 225.688 | 1.283 | 0.054 | 5.612 | 20.236
20150401 | MW1053-31 | A7 | Acrylamide | 10 | uM | 8.75 | 21.72 | 0.544 | 396.264 | 4.109 | 275.79 | 87 | 72.5 | 756 | 61.166 | 0.763 | 132.496 | 175.618 | 0.375 | 152.606 | 1.204 | 0.029 | 5.462 | 20.844
20150401 | MW1053-33 | A7 | Acrylamide | 10 | uM | 11.108 | 23.716 | 0.342 | 565.683 | 3.833 | 296.195 | 113.5 | 92.5 | 766.5 | 75.748 | 1.049 | 118.306 | 110.254 | 0.596 | 273.813 | 1.665 | 0.064 | 3.469 | 22.477
20150128 | MW1007-109 | A7 | Aldicarb | 10 | uM | 13.905 | 28.265 | 0.233 | 624.59 | 3.709 | 210.393 | 123.5 | 116.5 | 511 | 108.651 | 1.841 | 142.685 | 184.214 | 0.603 | 582.409 | 2.482 | 0.104 | 2.991 | 19.946
20150128 | MW1008-1 | A7 | Aldicarb | 10 | uM | 9.716 | 29.236 | 0.269 | 666.758 | 3.044 | 164.008 | 122 | 112.5 | 394.5 | 111.26 | 2.096 | 141.259 | 208.137 | 0.486 | 496.184 | 2.573 | 0.075 | 2.322 | 10.314
20150128 | MW1008-40 | A7 | Aldicarb | 10 | uM | 15.413 | 31.001 | 0.129 | 496.336 | 2.835 | 71.546 | 105.5 | 86 | 496 | 84.219 | 1.635 | 102.969 | 69.05 | 0.463 | 409.559 | 2.316 | 0.11 | 4.821 | 17.025
20150819 | MW1044-6 | C1 | Aminonicotinamide | 10 | uM | 2.718 | 0 | 0 | 0 | 0 | 0 | 9 | 0 | 0 | 0 | 0 | 0 | 0 | 0 | 0 | 0.009 | 0 | 4.543 | 6.808
20150819 | MW1044-7 | C2 | Aminonicotinamide | 10 | uM | 6.873 | 10.15 | 0.34 | 110.625 | 2.198 | 9.978 | 27 | 2.5 | 0 | 0 | 0 | 0 | 0 | 0 | 0 | 0.001 | 0 | 8.296 | 14.015
20150819 | MW1044-2 | C8 | Aminonicotinamide | 10 | uM | 1.987 | 0.15 | 0 | 0 | 0 | 0 | 9 | 0 | 0 | 0 | 0 | 0 | 0 | 0 | 0 | -0.003 | 0 | 9.263 | 17.444
20140924 | MW1007-70 | A7 | Amoxacillin | 10 | uM | 8.682 | 18.4 | 0.332 | 520.066 | 3.349 | 290.722 | 108.5 | 98.5 | 361.5 | 84.599 | 1.248 | 105.945 | 183.407 | 0.431 | 417.022 | 2.405 | 0.076 | 4.945 | 6.987
20140924 | MW1007-81 | A7 | Amoxacillin | 10 | uM | 8.754 | 17.251 | 0.354 | 495.682 | 3.546 | 275.053 | 102 | 92.5 | 322.5 | 75.344 | 1.311 | 96.925 | 126.884 | 0.512 | 324.01 | 1.822 | 0.055 | 4.314 | 12.453
20140924 | MW1007-84 | A7 | Amoxacillin | 10 | uM | 9.99 | 18.114 | 0.424 | 453.745 | 5.56 | 249.836 | 107 | 92.5 | 243 | 78.623 | 1.234 | 66.97 | 152.262 | 0.457 | 337.719 | 1.354 | 0.041 | 4.892 | 9.385
20150819 | MW1044-6 | A1 | Amphetamine | 10 | uM | 23.301 | 47.632 | 0.246 | 589.841 | 4.342 | 209.214 | 136 | 126 | 1101 | 124.582 | 1.658 | 178.286 | 201.575 | 0.947 | 681.592 | 3.039 | 0.212 | 2.233 | 20.206
20150819 | MW1044-7 | A2 | Amphetamine | 10 | uM | 25.845 | 56.922 | 0.259 | 634.539 | 4.286 | 153.398 | 131 | 131 | 966 | 130 | 2.073 | 148.929 | 190.323 | 0.661 | 715.611 | 3.06 | 0.209 | 2.464 | 17.547
20150819 | MW1044-2 | A8 | Amphetamine | 10 | uM | 12.908 | 28.834 | 0.278 | 552.911 | 3.618 | 244.971 | 123.5 | 116 | 1143 | 115.195 | 1.226 | 185.902 | 209.044 | 0.591 | 438.23 | 2.763 | 0.101 | 3.152 | 22.493
20141203 | MW1042-42 | B8 | Bis1 | 10 | uM | 0 | 0 | 0 | 0 | 0 | 0 | 0 | 0 | 0 | 0 | 0 | 0 | 0 | 0 | 0 | 0 | 0 | 0 | 0
20141203 | MW1042-43 | B8 | Bis1 | 10 | uM | 0 | 0 | 0 | 0 | 0 | 0 | 0 | 0 | 0 | 0 | 0 | 0 | 0 | 0 | 0 | 0 | 0 | 0 | 0
20141203 | MW1042-44 | B8 | Bis1 | 10 | uM | 0 | 0 | 0 | 0 | 0 | 0 | 0 | 0 | 0 | 0 | 0 | 0 | 0 | 0 | 0 | 0 | 0 | 0 | 0
20141112 | MW 1041-25 | B7 | Bisphenol A | 10 | uM | 4.718 | 13.98 | 0.313 | 592.833 | 4.227 | 287.614 | 105.5 | 86 | 286.5 | 89.888 | 1.142 | 131.301 | 798.599 | 0.426 | 294.374 | 1.794 | 0.03 | 4.544 | 18.084
20141112 | MW 1041-28 | B7 | Bisphenol A | 10 | uM | 5.212 | 14.875 | 0.312 | 638.586 | 2.859 | 336.521 | 94.5 | 80.5 | 589 | 66.463 | 0.805 | 144.92 | 113.682 | 0.343 | 173.277 | 1.576 | 0.036 | 6.129 | 17.621
20140827 | MW1007-100 | B7 | Bisphenol A | 10 | uM | 4.413 | 9.405 | 0.396 | 341.611 | 3.17 | 280.955 | 51.5 | 39 | 141 | 39.468 | 0.544 | 59.392 | 147.373 | 0.097 | 115.993 | 0.568 | 0.01 | 4.647 | 6.374
20140827 | MW1007-91 | B7 | Bisphenol A | 10 | uM | 2.813 | 9.105 | 0.198 | 358.812 | 1.64 | 268.843 | 74 | 69.5 | 206.5 | 65.849 | 0.848 | 111.955 | 243.887 | 0.245 | 187.137 | 1.094 | 0.015 | 3.292 | 9.328
20140827 | MW1007-98 | B7 | Bisphenol A | 10 | uM | 3.62 | 10.654 | 0.226 | 309.992 | 1.736 | 233.438 | 87.5 | 66.5 | 402.5 | 63.513 | 0.701 | 116.737 | 204.089 | 0.225 | 143.609 | 1.107 | 0.018 | 8.15 | 12.763
20141112 | MW1041-17 | B7 | Bisphenol A | 10 | uM | 5.061 | 15.778 | 0.409 | 519.42 | 3.253 | 462.906 | 98.5 | 86 | 204 | 93.728 | 1.365 | 83.888 | 177.886 | 0.28 | 277.557 | 1.385 | 0.017 | 5.833 | 15.011
20141029 | MW1036-8 | A7 | Cadmium | 10 | uM | 0 | 0 | 0 | 0 | 0 | 0 | 0 | 0 | 0 | 0 | 0 | 0 | 0 | 0 | 0 | 0 | 0 | 0 | 0
20141029 | MW1036-8 | B7 | Cadmium | 10 | uM | 0 | 0 | 0 | 0 | 0 | 0 | 0 | 0 | 0 | 0 | 0 | 0 | 0 | 0 | 0 | 0 | 0 | 0 | 0
20141029 | MW1036-8 | C7 | Cadmium | 10 | uM | 0 | 0 | 0 | 0 | 0 | 0 | 0 | 0 | 0 | 0 | 0 | 0 | 0 | 0 | 0 | 0 | 0 | 0 | 0
20151014 | MW1076-43 | A1 | Caffeine | 10 | uM | 10.767 | 16.119 | 0.502 | 194.809 | 4.058 | 235.548 | 77 | 51.5 | 425.5 | 66.174 | 0.797 | 48.317 | 307.981 | 0.193 | 230.874 | 0.455 | 0.019 | 3.287 | 15.215
20151014 | MW1076-44 | A2 | Caffeine | 10 | uM | 10.36 | 20.669 | 0.244 | 351.419 | 3.145 | 151.748 | 81 | 63.5 | 642 | 77.58 | 0.8 | 63.38 | 662.607 | 0.305 | 284.208 | 0.777 | 0.04 | 5.683 | 17.689
20151014 | MW1076-42 | A8 | Caffeine | 10 | uM | 23.431 | 37.999 | 0.477 | 376.632 | 26.534 | 120.227 | 74 | 64.5 | 891.5 | 59.61 | 0.896 | 53.975 | 324.03 | 0.339 | 185.892 | 0.654 | 0.033 | 7.773 | 16.092
20151014 | MW1076-43 | B1 | Captopril | 10 | uM | 26.806 | 45.005 | 0.929 | 369.844 | 19.925 | 193.324 | 88.5 | 80.5 | 826 | 73.3 | 0.928 | 56.024 | 335.927 | 0.535 | 217.79 | 0.883 | 0.063 | 7.025 | 24.735
20151014 | MW1076-44 | B2 | Captopril | 10 | uM | 9.777 | 18.546 | 0.15 | 245.577 | 2.116 | 106.929 | 82.5 | 59 | 625.5 | 59.883 | 0.757 | 68.03 | 376.029 | 0.383 | 161.78 | 0.953 | 0.041 | 5.663 | 17.277
20151014 | MW1076-42 | B8 | Captopril | 10 | uM | 14.586 | 18.908 | 0.427 | 389.708 | 17.542 | 119.385 | 45 | 32.5 | 712 | 29.779 | 0.619 | 75.018 | 41.506 | 0.246 | 117.849 | 0.582 | 0.032 | 3.525 | 11.76
20160601 | MW1062-43 | C1 | Carbamazepine | 10 | uM | 413.203 | 15.475 | 0.176 | 450.459 | 2.963 | 201.043 | 77 | 75 | 306.5 | 80.2 | 1.254 | 129.277 | 172.174 | 0.377 | 364.783 | 2.104 | 0.061 | 3.458 | 15.485
20160601 | MW1062-44 | C2 | Carbamazepine | 10 | uM | 369.921 | 15.282 | 0.16 | 486.987 | 3.271 | 204.84 | 92 | 88 | 306.5 | 87.275 | 1.299 | 111.191 | 195.28 | 0.395 | 419.308 | 2.096 | 0.059 | 3.234 | 12.144
20160601 | MW1062-29 | C8 | Carbamazepine | 10 | uM | 462.5 | 16.576 | 0.13 | 358.397 | 1.575 | 179.698 | 78 | 70.5 | 447 | 72.166 | 1.054 | 127.511 | 117.951 | 0.352 | 317.529 | 1.737 | 0.052 | 3.14 | 13.543
20150128 | MW1007-109 | B7 | Carbaryl | 10 | uM | 0.188 | 1.26 | 0.103 | 135.398 | 0.704 | 102.44 | 1.5 | 1.5 | 0 | 0 | 0 | 0 | 0 | 0 | 0 | 0 | 0 | 0.423 | 1.19
20150128 | MW1008-1 | B7 | Carbaryl | 10 | uM | 6.565 | 12.943 | 0.301 | 506.422 | 3.968 | 407.143 | 100 | 89 | 179.5 | 86.584 | 1.685 | 87.942 | 262.595 | 0.252 | 448.537 | 1.584 | 0.035 | 5.142 | 17.584
20150128 | MW1008-40 | B7 | Carbaryl | 10 | uM | 13.831 | 19.59 | 0.184 | 399.331 | 4.021 | 165.805 | 84.5 | 79.5 | 210 | 82.22 | 1.843 | 62.386 | 173.326 | 0.258 | 438.499 | 1.385 | 0.061 | 7.336 | 19.868
20150401 | MW1053-26 | B7 | Chloramben | 10 | uM | 10.096 | 24.538 | 0.698 | 441.265 | 4.893 | 322.457 | 103.5 | 81.5 | 544.5 | 72.827 | 1.144 | 100.997 | 160.001 | 0.587 | 267.277 | 1.533 | 0.055 | 5.655 | 16.201
20150401 | MW1053-31 | B7 | Chloramben | 10 | uM | 4.757 | 12.56 | 0.213 | 339.649 | 2.01 | 228.631 | 61.5 | 52.5 | 243 | 52.34 | 1.113 | 94.869 | 180.355 | 0.33 | 149.847 | 0.86 | 0.019 | 6.699 | 18.851
20150401 | MW1053-33 | B7 | Chloramben | 10 | uM | 10.764 | 25.823 | 0.498 | 469.419 | 4.527 | 228.674 | 119 | 94.5 | 600 | 76.049 | 1.171 | 102.414 | 112.81 | 0.642 | 257.39 | 1.62 | 0.059 | 3.475 | 17.634
20150909 | MW1047-29 | F1 | Chloramben | 10 | uM | 6.423 | 10.071 | 0.328 | 237.17 | 2.443 | 270.546 | 65 | 46 | 407 | 46.778 | 0.619 | 113.285 | 576.195 | 0.186 | 121.476 | 0.782 | 0.024 | 3.474 | 9.961
20150909 | MW1047-30 | F2 | Chloramben | 10 | uM | 18.904 | 37.393 | 0.245 | 404.099 | 3.904 | 76.688 | 113.5 | 94 | 1166.5 | 82.672 | 0.867 | 159.971 | 37.502 | 0.6 | 359.856 | 2.17 | 0.125 | 4.153 | 19.589
20150909 | MW1047-22 | F8 | Chloramben | 10 | uM | 2.293 | 4.574 | 0.133 | 134.721 | 1.097 | 116.097 | 18 | 7 | 62.5 | 23 | 0.337 | 24.308 | 33.529 | 0.031 | 56.713 | 0.31 | 0.005 | 5.088 | 8.977
20150819 | MW1044-6 | E1 | Chlordiazepoxide | 10 | uM | 19.354 | 37.313 | 0.386 | 467.935 | 5.345 | 191.509 | 119.5 | 111 | 1693.5 | 102.132 | 1.115 | 235.156 | 185.962 | 0.654 | 434.486 | 2.34 | 0.143 | 4.622 | 24.916
20150819 | MW1044-7 | E2 | Chlordiazepoxide | 10 | uM | 10.848 | 23.934 | 0.28 | 592.712 | 4.558 | 255.637 | 133.5 | 131 | 737 | 112.007 | 1.429 | 163.952 | 235.358 | 0.613 | 435.855 | 2.439 | 0.082 | 6.432 | 24.3
20150819 | MW1044-2 | E8 | Chlordiazepoxide | 10 | uM | 7.157 | 17.538 | 0.284 | 499.498 | 3.479 | 354.108 | 118.5 | 107.5 | 698 | 114.426 | 1.05 | 263.837 | 282.827 | 0.333 | 416.595 | 2.885 | 0.082 | 4.989 | 22.051
20160601 | MW1062-43 | B1 | Chlorpromazine | 10 | uM | 48.2 | 1.89 | 0.049 | 114.374 | 0.31 | 28.942 | 10 | 3 | 36 | 12.75 | 0.122 | 30.865 | 41.997 | 0.02 | 19.188 | 0.195 | 0.001 | 4.985 | 6.748
20160601 | MW1062-44 | B2 | Chlorpromazine | 10 | uM | 37.88 | 1.769 | 0.087 | 306.601 | 0.505 | 147.495 | 24 | 4 | 63 | 19.321 | 0.1 | 67.675 | 31.451 | 0.023 | 37.286 | 0.614 | 0.003 | 4.09 | 12.407
20160601 | MW1062-29 | B8 | Chlorpromazine | 10 | uM | 0 | 0 | 0 | 0 | 0 | 0 | 0 | 0 | 0 | 0 | 0 | 0 | 0 | 0 | 0 | 0 | 0 | 0 | 0
20140924 | MW1007-70 | B7 | Chlorpyrifos | 10 | uM | 7.808 | 11.073 | 0.595 | 388.664 | 4.59 | 419.802 | 86.5 | 81.5 | 172 | 78.566 | 1.128 | 80.955 | 262.806 | 0.33 | 311.395 | 1.285 | 0.021 | 5.134 | 8.062
20140924 | MW1007-81 | B7 | Chlorpyrifos | 10 | uM | 7.005 | 11.07 | 0.26 | 379.917 | 3.459 | 205.297 | 93.5 | 74 | 175 | 72.857 | 1.227 | 67.146 | 255.983 | 0.234 | 243.333 | 1.075 | 0.022 | 6.221 | 13.025
20140924 | MW1007-84 | B7 | Chlorpyrifos | 10 | uM | 6.518 | 12.858 | 0.448 | 460.292 | 5.225 | 336.738 | 91.5 | 75 | 235.5 | 68.518 | 1.051 | 74.763 | 200.245 | 0.357 | 244.937 | 0.939 | 0.019 | 5.795 | 9.228
20140924 | MW1007-70 | C7 | Chlorpyrifos oxon | 10 | uM | 5.594 | 12.843 | 0.599 | 351.952 | 3.937 | 298.098 | 57 | 41 | 129.5 | 39.776 | 0.448 | 77.468 | 123.284 | 0.123 | 109.683 | 0.549 | 0.009 | 7.387 | 15.132
20140924 | MW1007-81 | C7 | Chlorpyrifos oxon | 10 | uM | 6.124 | 13.056 | 0.685 | 320.042 | 3.866 | 292.785 | 81 | 51 | 162.5 | 63.752 | 0.69 | 45.104 | 123.441 | 0.108 | 145.743 | 0.532 | 0.003 | 4.861 | 14.744
20140924 | MW1007-84 | C7 | Chlorpyrifos oxon | 10 | uM | 8.963 | 21.7 | 0.761 | 340.519 | 6.689 | 338.141 | 62 | 39.5 | 93.5 | 39.201 | 0.554 | 38.348 | 181.785 | 0.148 | 116.643 | 0.289 | 0.003 | 8.684 | 13.217
20141112 | MW 1041-25 | C7 | Cocaine | 10 | uM | 9.958 | 26.906 | 0.281 | 606.241 | 3.35 | 270.644 | 121 | 116.5 | 590.5 | 109.429 | 1.523 | 134.53 | 295.892 | 0.573 | 430.191 | 2.378 | 0.077 | 4.25 | 16.509
20141112 | MW 1041-28 | C7 | Cocaine | 10 | uM | 10.291 | 25.259 | 0.263 | 582.887 | 3.496 | 284.809 | 118.5 | 106.5 | 557 | 109.885 | 1.424 | 132.759 | 275.389 | 0.563 | 431.315 | 2.398 | 0.077 | 4.41 | 10.842
20141112 | MW1041-17 | C7 | Cocaine | 10 | uM | 7.089 | 19.149 | 0.265 | 622.279 | 2.918 | 337.857 | 116 | 113.5 | 309 | 117.632 | 1.715 | 145.975 | 341.946 | 0.362 | 543.803 | 2.577 | 0.057 | 4.345 | 16.951
20140827 | MW1007-100 | D7 | Cocaine | 10 | uM | 6.594 | 20.66 | 0.357 | 540.987 | 3.024 | 318.359 | 94.5 | 87.5 | 224.5 | 93.402 | 1.263 | 98.404 | 704.371 | 0.303 | 358.68 | 1.428 | 0.03 | 5.3 | 13.833
20140827 | MW1007-91 | D7 | Cocaine | 10 | uM | 5.334 | 14.619 | 0.324 | 450.448 | 2.834 | 386.175 | 99 | 89 | 339.5 | 67.408 | 0.936 | 104.104 | 152.307 | 0.326 | 200.947 | 1.41 | 0.026 | 6.853 | 9.312
20140827 | MW1007-98 | D7 | Cocaine | 10 | uM | 5.803 | 12.662 | 0.269 | 360.241 | 2.36 | 205.24 | 86 | 65 | 249 | 65.423 | 0.806 | 96.172 | 244.917 | 0.277 | 193.899 | 0.995 | 0.019 | 5.227 | 11.88
20150819 | MW1044-6 | F1 | Colchicine | 10 | uM | 0 | 0 | 0 | 0 | 0 | 0 | 0 | 0 | 0 | 0 | 0 | 0 | 0 | 0 | 0 | 0 | 0 | 0 | 0
20150819 | MW1044-7 | F2 | Colchicine | 10 | uM | 0 | 0 | 0 | 0 | 0 | 0 | 0 | 0 | 0 | 0 | 0 | 0 | 0 | 0 | 0 | 0 | 0 | 0 | 0
20150819 | MW1044-2 | F8 | Colchicine | 10 | uM | 0 | 0 | 0 | 0 | 0 | 0 | 0 | 0 | 0 | 0 | 0 | 0 | 0 | 0 | 0 | 0 | 0 | 0 | 0
20150401 | MW1053-26 | C7 | Cotinine | 10 | uM | 8.872 | 20.028 | 0.49 | 449.974 | 4.484 | 245.711 | 92 | 75.5 | 495 | 67.516 | 1.12 | 86.244 | 152.748 | 0.585 | 213.705 | 1.334 | 0.049 | 4.781 | 20.917
20150401 | MW1053-31 | C7 | Cotinine | 10 | uM | 7.394 | 23.015 | 0.421 | 532.975 | 3.664 | 260.06 | 80 | 61.5 | 281.5 | 60.253 | 1.111 | 82.62 | 177.996 | 0.491 | 169.032 | 0.813 | 0.023 | 5.804 | 10.408
20150401 | MW1053-33 | C7 | Cotinine | 10 | uM | 6.211 | 16.788 | 0.232 | 588.329 | 2.724 | 400.227 | 114.5 | 105 | 231 | 120.379 | 1.528 | 174.423 | 414.368 | 0.211 | 619.172 | 2.388 | 0.043 | 5.922 | 23.888
20150909 | MW1047-29 | E1 | Cotinine | 10 | uM | 20.16 | 41.566 | 0.418 | 467.497 | 4.999 | 189.443 | 118.5 | 101.5 | 1719.5 | 77.665 | 0.861 | 151.277 | 75.728 | 0.598 | 316.492 | 1.926 | 0.128 | 3.917 | 12.88
20150909 | MW1047-30 | E2 | Cotinine | 10 | uM | 13.639 | 30.077 | 0.605 | 461.056 | 5.738 | 194.323 | 112 | 95 | 1030.5 | 87.541 | 1.694 | 129.458 | 72.405 | 0.584 | 279.675 | 1.722 | 0.088 | 3.593 | 23.047
20150909 | MW1047-22 | E8 | Cotinine | 10 | uM | 10.146 | 22.584 | 0.552 | 358.492 | 4.042 | 409.173 | 91.5 | 79 | 822.5 | 71.954 | 0.755 | 152.792 | 188.756 | 0.384 | 299.6 | 1.646 | 0.069 | 5.157 | 21.349
20160601 | MW1062-43 | E1 | Cyclophosphamid | 10 | uM | 415.923 | 13.407 | 0.161 | 385.846 | 2.648 | 298.715 | 92.5 | 90 | 449 | 86.904 | 1.135 | 82.094 | 319.016 | 0.3 | 429.797 | 1.583 | 0.04 | 8.187 | 18.739
20160601 | MW1062-44 | E2 | Cyclophosphamid | 10 | uM | 419.933 | 14.806 | 0.214 | 344.236 | 2.812 | 243.162 | 84 | 78 | 257.5 | 82.361 | 1.183 | 74.841 | 259.502 | 0.172 | 370.231 | 1.259 | 0.028 | 2.668 | 13.462
20160601 | MW1062-29 | E8 | Cyclophosphamid | 10 | uM | 242.401 | 8.449 | 0.156 | 425.292 | 1.978 | 323.89 | 69.5 | 62.5 | 288.5 | 70.751 | 0.937 | 141.837 | 275.206 | 0.23 | 236.666 | 1.69 | 0.031 | 4.915 | 14.668
20141231 | MW1045-02 | B7 | Cypermethrin | 10 | uM | 1.925 | 1.672 | 0.191 | 119.515 | 1.32 | 271.456 | 35 | 11.5 | 32.5 | 40.25 | 0.445 | 30.976 | 493.345 | 0.123 | 81.5 | 0.218 | 0 | 6.539 | 11.663
20141231 | MW1045-06 | B7 | Cypermethrin | 10 | uM | 2.856 | 6.217 | 0.308 | 241.019 | 2.095 | 389.834 | 50.5 | 27 | 43 | 50.25 | 0.462 | 35.829 | 347.581 | 0.103 | 150.75 | 0.418 | 0.001 | 7.032 | 13.366
20141231 | MW1045-09 | B7 | Cypermethrin | 10 | uM | 2.381 | 4.824 | 0.273 | 221.794 | 1.637 | 358.214 | 46.5 | 17.5 | 37 | 39.562 | 0.548 | 22.556 | 300.745 | 0.157 | 76.75 | 0.205 | 0.001 | 11.235 | 19.916
20150909 | MW1047-29 | A1 | Cytosine Arabinoside | 10 | uM | 0 | 0 | 0 | 0 | 0 | 0 | 0 | 0 | 0 | 0 | 0 | 0 | 0 | 0 | 0 | 0 | 0 | 0 | 0
20150909 | MW1047-30 | A2 | Cytosine Arabinoside | 10 | uM | 0 | 0 | 0 | 0 | 0 | 0 | 0 | 0 | 0 | 0 | 0 | 0 | 0 | 0 | 0 | 0 | 0 | 0 | 0
20150909 | MW1047-22 | A8 | Cytosine Arabinoside | 10 | uM | 0 | 0 | 0 | 0 | 0 | 0 | 0 | 0 | 0 | 0 | 0 | 0 | 0 | 0 | 0 | 0 | 0 | 0 | 0
20141112 | MW 1041-25 | D7 | Cytosine Arabinoside | 10 | uM | 0 | 0 | 0 | 0 | 0 | 0 | 0 | 0 | 0 | 0 | 0 | 0 | 0 | 0 | 0 | 0 | 0 | 0 | 0
20141112 | MW 1041-28 | D7 | Cytosine Arabinoside | 10 | uM | 0 | 0 | 0 | 0 | 0 | 0 | 0 | 0 | 0 | 0 | 0 | 0 | 0 | 0 | 0 | 0 | 0 | 0 | 0
20141112 | MW1041-17 | D7 | Cytosine Arabinoside | 10 | uM | 0 | 0 | 0 | 0 | 0 | 0 | 0 | 0 | 0 | 0 | 0 | 0 | 0 | 0 | 0 | 0 | 0 | 0 | 0
20140827 | MW1007-100 | E7 | Cytosine Arabinoside | 10 | uM | 0.695 | 0 | 0 | 0 | 0 | 0 | 2.5 | 0 | 0 | 0 | 0 | 0 | 0 | 0 | 0 | 0 | 0 | 0.608 | 0.53
20140827 | MW1007-91 | E7 | Cytosine Arabinoside | 10 | uM | 0 | 0 | 0 | 0 | 0 | 0 | 0 | 0 | 0 | 0 | 0 | 0 | 0 | 0 | 0 | 0 | 0 | 0 | 0
20140827 | MW1007-98 | E7 | Cytosine Arabinoside | 10 | uM | 0 | 0 | 0 | 0 | 0 | 0 | 0 | 0 | 0 | 0 | 0 | 0 | 0 | 0 | 0 | 0 | 0 | 0 | 0
20141112 | MW 1041-25 | E7 | DEHP | 10 | uM | 3.103 | 7.126 | 0.305 | 419.237 | 2.137 | 520.061 | 81.5 | 62.5 | 148 | 106.075 | 0.953 | 165.278 | 442.673 | 0.161 | 234.865 | 1.409 | 0.005 | 6.712 | 15.046
20141112 | MW 1041-28 | E7 | DEHP | 10 | uM | 1.155 | 4.046 | 0.169 | 348.67 | 1.027 | 251.667 | 42.5 | 25 | 85 | 54.021 | 0.642 | 87.641 | 316.361 | 0.166 | 91.354 | 0.657 | 0 | 3.912 | 12.2
20141112 | MW1041-17 | E7 | DEHP | 10 | uM | 2.558 | 5.56 | 0.289 | 356.994 | 1.954 | 360.115 | 39 | 20.5 | 81 | 68.307 | 0.668 | 77.644 | 519.632 | 0.117 | 89.841 | 0.648 | 0 | 7.676 | 16.716
20140827 | MW1007-100 | F7 | DEHP | 10 | uM | 3.341 | 6.001 | 0.479 | 252.408 | 3.057 | 135.316 | 62 | 18 | 88.5 | 17.161 | 0.2 | 20.752 | 22.086 | 0.051 | 22.398 | 0.355 | 0.003 | 9.152 | 13.283
20140827 | MW1007-91 | F7 | DEHP | 10 | uM | 2.954 | 7.082 | 0.282 | 276.194 | 2.052 | 339.034 | 74.5 | 48 | 126 | 54.201 | 0.874 | 45.257 | 1115.574 | 0.264 | 111.978 | 0.47 | 0.004 | 6.084 | 12.325
20140827 | MW1007-98 | F7 | DEHP | 10 | uM | 5.764 | 10.266 | 0.306 | 309.093 | 2.165 | 166.61 | 79 | 56 | 299.5 | 40.383 | 0.472 | 53.842 | 47.67 | 0.2 | 69.728 | 0.524 | 0.009 | 5.421 | 13.332
20140827 | MW1007-100 | C7 | Deltamethrin | 10 | uM | 1.455 | 1.389 | 0.183 | 183.834 | 0.999 | 273.9 | 81.5 | 19 | 35 | 32.857 | 0.304 | 27.174 | 167.596 | 0.043 | 44.643 | 0.265 | 0 | 4.709 | 10.754
20140827 | MW1007-91 | C7 | Deltamethrin | 10 | uM | 1.467 | 0.622 | 0 | 0 | 0 | 0 | 27 | 0 | 17.5 | 29.643 | 0.331 | 24.713 | 298.5 | 0.108 | 40 | 0.184 | 0 | 6.519 | 10.167
20140827 | MW1007-98 | C7 | Deltamethrin | 10 | uM | 2.238 | 2.57 | 0.153 | 194.008 | 0.928 | 234.199 | 74 | 31.5 | 57.5 | 32.283 | 0.289 | 47.646 | 95.426 | 0.058 | 73.913 | 0.39 | 0.002 | 5.05 | 11.231
20141112 | MW 1041-25 | F7 | Deltamethrin | 10 | uM | 1.413 | 0.566 | 0.336 | 105.497 | 1.688 | 303.043 | 52.5 | 4 | 4.5 | 11 | 0.134 | 3.05 | 232.875 | 0.041 | 13.5 | 0.054 | 0 | 5.303 | 18.25
20141112 | MW 1041-28 | F7 | Deltamethrin | 10 | uM | 1.352 | 0.606 | 0.207 | 70.766 | 1.087 | 186.017 | 52.5 | 7.5 | 5 | 21.25 | 0.338 | 1.585 | 218.375 | 0.186 | 23.75 | 0.04 | 0 | 9.202 | 20.899
20141112 | MW1041-17 | F7 | Deltamethrin | 10 | uM | 1.628 | 1.345 | 0.353 | 196.479 | 2.24 | 132.868 | 44 | 4 | 1.5 | 15 | 0.15 | 1.023 | 0 | 0 | 18 | 0.053 | 0 | 6.047 | 13.888
20140924 | MW1007-70 | D7 | Dexamethasone | 10 | uM | 5.834 | 10.706 | 0.187 | 430.374 | 2.458 | 236.79 | 89.5 | 84.5 | 169 | 83.112 | 1.294 | 99.144 | 221.439 | 0.336 | 382.555 | 1.61 | 0.037 | 5.761 | 6.075
20140924 | MW1007-81 | D7 | Dexamethasone | 10 | uM | 8.855 | 14.702 | 0.601 | 473.819 | 5.079 | 334.818 | 96.5 | 91 | 186 | 84.532 | 1.256 | 110.473 | 253.133 | 0.311 | 565.455 | 1.781 | 0.051 | 7.07 | 10.732
20140924 | MW1007-84 | D7 | Dexamethasone | 10 | uM | 7.191 | 12.991 | 0.177 | 442.562 | 3.147 | 211.28 | 107 | 88 | 213 | 86.092 | 1.268 | 93.9 | 197.995 | 0.354 | 455.993 | 1.925 | 0.058 | 6.45 | 8.692
20140924 | MW1007-70 | E7 | Diazepam | 10 | uM | 9.687 | 6.35 | 0.243 | 325.475 | 2.166 | 334.725 | 83 | 59 | 196 | 66.899 | 0.722 | 119.467 | 257.087 | 0.192 | 159.829 | 1.073 | 0.011 | 7.016 | 11.344
20140924 | MW1007-81 | E7 | Diazepam | 10 | uM | 3.002 | 8.95 | 0.253 | 347.503 | 2.144 | 264.677 | 90 | 71 | 236 | 70.164 | 0.697 | 108.209 | 196.556 | 0.185 | 177.131 | 1.04 | 0.015 | 3.413 | 9.109
20140924 | MW1007-84 | E7 | Diazepam | 10 | uM | 4.503 | 9.548 | 0.207 | 287.15 | 1.802 | 277.615 | 91 | 73 | 368 | 73.061 | 0.694 | 135.693 | 145.963 | 0.193 | 193.993 | 1.281 | 0.023 | 8.126 | 9.89
20141029 | MW1008-41 | B7 | Dieldrin | 10 | uM | 5.349 | 11.686 | 0.118 | 320.451 | 2.119 | 97.194 | 62 | 53 | 155 | 58.219 | 1.114 | 53.549 | 91.196 | 0.184 | 228.71 | 1.022 | 0.025 | 4.295 | 9.491
20141029 | MW1008-42 | D7 | Dieldrin | 10 | uM | 8.825 | 19.497 | 0.272 | 589.124 | 2.956 | 296.218 | 74 | 62.5 | 197 | 72.958 | 1.242 | 84.812 | 1362.859 | 0.131 | 394.927 | 1.48 | 0.053 | 4.626 | 12.065
20141029 | MW1008-41 | F7 | Dieldrin | 10 | uM | 13.615 | 20.635 | 0.279 | 451.214 | 6.063 | 205.089 | 99 | 73 | 272 | 63.911 | 1.243 | 88.265 | 54.14 | 0.12 | 530.324 | 1.926 | 0.111 | 1.628 | 12.57
20150909 | MW1047-29 | B1 | Diethylene glycol | 10 | uM | 16.362 | 41.534 | 0.472 | 454.356 | 4.215 | 122.109 | 111.5 | 93 | 1677.5 | 70.065 | 0.73 | 166.495 | 47.053 | 0.357 | 205.796 | 1.417 | 0.086 | 4.689 | 15.036
20150909 | MW1047-30 | B2 | Diethylene glycol | 10 | uM | 19.432 | 50.556 | 0.423 | 548.719 | 4.602 | 136.268 | 121.5 | 106.5 | 1398.5 | 83.964 | 1.619 | 123.06 | 35.489 | 0.538 | 261.283 | 1.724 | 0.103 | 2.928 | 16.875
20150909 | MW1047-22 | B8 | Diethylene glycol | 10 | uM | 17.079 | 41.082 | 0.453 | 411.514 | 3.596 | 165.629 | 100 | 88.5 | 1530 | 74.842 | 0.789 | 166.053 | 153.576 | 0.322 | 250.812 | 1.781 | 0.106 | 3.179 | 20.23
20150401 | MW1053-26 | D7 | Diethylstilbestrol | 10 | uM | 3.558 | 10.645 | 0.316 | 417.571 | 3.58 | 229.504 | 55 | 44.5 | 165.5 | 51.06 | 1.066 | 68.294 | 267.556 | 0.365 | 133.957 | 0.673 | 0.015 | 4.515 | 15.9
20150401 | MW1053-31 | D7 | Diethylstilbestrol | 10 | uM | 2.994 | 7.045 | 0.403 | 245.229 | 2.624 | 293.137 | 44.5 | 27.5 | 96.5 | 34.287 | 0.494 | 43.532 | 167.962 | 0.207 | 82.62 | 0.348 | 0.005 | 6.513 | 14.531
20150401 | MW1053-33 | D7 | Diethylstilbestrol | 10 | uM | 10.918 | 29.389 | 0.515 | 429.849 | 4.569 | 213.352 | 93 | 78 | 1001.5 | 61.603 | 0.78 | 107.627 | 80.261 | 0.399 | 155.766 | 0.951 | 0.035 | 4.623 | 16.25
20140924 | MW1007-70 | F7 | Diphenylhydantoin | 10 | uM | 7.154 | 15.443 | 0.162 | 424.351 | 1.877 | 200.135 | 90.5 | 78 | 302.5 | 75.783 | 1.147 | 102.168 | 134.136 | 0.357 | 256.636 | 1.486 | 0.041 | 5.394 | 9.534
20140924 | MW1007-81 | F7 | Diphenylhydantoin | 10 | uM | 9.865 | 21.002 | 0.271 | 396.288 | 3.474 | 146.91 | 87 | 76 | 337.5 | 74.093 | 1.347 | 71.139 | 154.014 | 0.448 | 256.671 | 1.244 | 0.037 | 5.624 | 11.767
20140924 | MW1007-84 | F7 | Diphenylhydantoin | 10 | uM | 11.521 | 22.846 | 0.538 | 471.652 | 4.867 | 398.633 | 113.5 | 92.5 | 274 | 88.011 | 1.375 | 74.096 | 188.372 | 0.379 | 398.201 | 1.56 | 0.05 | 3.676 | 9.698
20141203 | MW1042-42 | C8 | Domoic Acid | 10 | uM | 0 | 0 | 0 | 0 | 0 | 0 | 0 | 0 | 0 | 0 | 0 | 0 | 0 | 0 | 0 | 0 | 0 | 0 | 0
20141203 | MW1042-43 | C8 | Domoic Acid | 10 | uM | 0 | 0 | 0 | 0 | 0 | 0 | 0 | 0 | 0 | 0 | 0 | 0 | 0 | 0 | 0 | 0 | 0 | 0 | 0
20141203 | MW1042-44 | C8 | Domoic Acid | 10 | uM | 0 | 0 | 0 | 0 | 0 | 0 | 0 | 0 | 0 | 0 | 0 | 0 | 0 | 0 | 0 | 0 | 0 | 0 | 0
20141231 | MW1045-02 | C7 | Emamectin benzoate | 10 | uM | 0 | 0 | 0 | 0 | 0 | 0 | 0 | 0 | 0 | 0 | 0 | 0 | 0 | 0 | 0 | 0 | 0 | 0 | 0
20141231 | MW1045-06 | C7 | Emamectin benzoate | 10 | uM | 0 | 0 | 0 | 0 | 0 | 0 | 0 | 0 | 0 | 0 | 0 | 0 | 0 | 0 | 0 | 0 | 0 | 0 | 0
20141231 | MW1045-09 | C7 | Emamectin benzoate | 10 | uM | 0 | 0 | 0 | 0 | 0 | 0 | 0 | 0 | 0 | 0 | 0 | 0 | 0 | 0 | 0 | 0 | 0 | 0 | 0
20141231 | MW1045-02 | D7 | Fipronil | 10 | uM | 5.783 | 14.224 | 0.144 | 467.46 | 1.994 | 185.333 | 86 | 79.5 | 208 | 86.604 | 1.294 | 132.839 | 169.209 | 0.269 | 507.047 | 1.992 | 0.054 | 2.672 | 9.609
20141231 | MW1045-06 | D7 | Fipronil | 10 | uM | 3.555 | 12.816 | 0.16 | 475.28 | 1.456 | 221.892 | 79.5 | 75.5 | 197 | 83.9 | 1.025 | 161.066 | 197.492 | 0.136 | 402.595 | 2.092 | 0.041 | 2.366 | 12.734
20141231 | MW1045-09 | D7 | Fipronil | 10 | uM | 7.828 | 14.677 | 0.148 | 449.338 | 2.592 | 181.332 | 87 | 76 | 195 | 83.338 | 1.41 | 116.771 | 171.558 | 0.22 | 533.302 | 1.745 | 0.056 | 7.341 | 12.203
20150909 | MW1047-29 | C1 | Fluconazole | 10 | uM | 17.572 | 43.603 | 0.441 | 432.518 | 4.097 | 299.933 | 112 | 102.5 | 2177 | 84.96 | 1.046 | 184.563 | 1509.53 | 0.38 | 227.103 | 1.726 | 0.103 | 3.25 | 13.379
20150909 | MW1047-30 | C2 | Fluconazole | 10 | uM | 16.294 | 42.333 | 0.327 | 568.537 | 4.39 | 212.637 | 111.5 | 104.5 | 1344 | 83.171 | 1.517 | 139.708 | 205.46 | 0.727 | 254.339 | 1.541 | 0.076 | 2.845 | 19.565
20150909 | MW1047-22 | C8 | Fluconazole | 10 | uM | 8.629 | 21.342 | 0.285 | 319.763 | 2.245 | 178.823 | 82 | 66.5 | 807 | 69.332 | 0.679 | 153.001 | 290.18 | 0.27 | 219.032 | 1.538 | 0.069 | 6.291 | 18.785
20160601 | MW1062-43 | A1 | Fluoxetine | 10 | uM | 0 | 0 | 0 | 0 | 0 | 0 | 0 | 0 | 0 | 0 | 0 | 0 | 0 | 0 | 0 | 0 | 0 | 0 | 0
20160601 | MW1062-44 | A2 | Fluoxetine | 10 | uM | 0 | 0 | 0 | 0 | 0 | 0 | 0 | 0 | 0 | 0 | 0 | 0 | 0 | 0 | 0 | 0 | 0 | 0 | 0
20160601 | MW1062-29 | A8 | Fluoxetine | 10 | uM | 0 | 0 | 0 | 0 | 0 | 0 | 0 | 0 | 0 | 0 | 0 | 0 | 0 | 0 | 0 | 0 | 0 | 0 | 0
20141231 | MW1045-02 | E7 | Flusilazole | 10 | uM | 2.561 | 6.467 | 0.247 | 323.49 | 1.708 | 273.759 | 67 | 51.5 | 105 | 59.676 | 0.671 | 79.84 | 147.793 | 0.155 | 217.571 | 0.9 | 0.01 | 3.976 | 10.257
20141231 | MW1045-06 | E7 | Flusilazole | 10 | uM | 2.477 | 6.188 | 0.325 | 310.819 | 2.336 | 288.653 | 55 | 44.5 | 111.5 | 54.976 | 0.587 | 110.202 | 143.086 | 0.107 | 170.384 | 1.043 | 0.013 | 5.065 | 11.651
20141231 | MW1045-09 | E7 | Flusilazole | 10 | uM | 3.276 | 9.537 | 0.19 | 450.429 | 2.224 | 167.943 | 50.5 | 40 | 133.5 | 45.476 | 0.718 | 87.05 | 117.419 | 0.206 | 181.906 | 1.079 | 0.018 | 4.037 | 10.974
20140910 | MW1008-39 | B7 | Glyphosate | 10 | uM | 3.018 | 10.62 | 0.178 | 417.22 | 1.508 | 261.172 | 54.5 | 53 | 172.5 | 67.034 | 0.803 | 124.581 | 299.324 | 0.158 | 205.739 | 1.271 | 0.015 | 4.433 | 7.664
20140910 | MW1008-40 | B7 | Glyphosate | 10 | uM | 5.588 | 18.304 | 0.21 | 440.5 | 2.052 | 161.048 | 94.5 | 83.5 | 385 | 79.017 | 1.042 | 116.356 | 132.722 | 0.352 | 223.608 | 1.736 | 0.038 | 5.292 | 7.306
20140910 | MW1008-68 | B7 | Glyphosate | 10 | uM | 3.278 | 12.245 | 0.179 | 621.015 | 1.483 | 481.551 | 91 | 72 | 249.5 | 83.148 | 0.832 | 190.755 | 163.318 | 0.167 | 315.944 | 1.912 | 0.027 | 4.827 | 9.824
20140910 | MW1008-39 | C7 | Haloperidol | 10 | uM | 0 | 0 | 0 | 0 | 0 | 0 | 0 | 0 | 0 | 0 | 0 | 0 | 0 | 0 | 0 | 0 | 0 | 0 | 0
20140910 | MW1008-40 | C7 | Haloperidol | 10 | uM | 0 | 0 | 0 | 0 | 0 | 0 | 0 | 0 | 0 | 0 | 0 | 0 | 0 | 0 | 0 | 0 | 0 | 0 | 0
20140910 | MW1008-68 | C7 | Haloperidol | 10 | uM | 0 | 0 | 0 | 0 | 0 | 0 | 0 | 0 | 0 | 0 | 0 | 0 | 0 | 0 | 0 | 0 | 0 | 0 | 0
20151014 | MW1076-43 | C1 | Heptachlor epoxide | 10 | uM | 13.937 | 26.714 | 0.166 | 399.983 | 2.283 | 164.209 | 95 | 84 | 312 | 89.542 | 1.372 | 92.81 | 159.55 | 0.291 | 515.33 | 1.891 | 0.098 | 4.039 | 16.036
20151014 | MW1076-44 | C2 | Heptachlor epoxide | 10 | uM | 43.729 | 41.638 | 0.446 | 679.203 | 118.378 | 121.808 | 88.5 | 80 | 597 | 79.739 | 1.144 | 93.679 | 117.547 | 0.463 | 430.272 | 2.074 | 0.152 | 3.494 | 16.008
20150128 | MW1007-109 | C7 | Heptachlor epoxide | 10 | uM | 13.538 | 19.122 | 0.185 | 646.283 | 4.909 | 304.225 | 127.5 | 125 | 233.5 | 131.441 | 2.973 | 136.525 | 341.826 | 0.317 | 1047.922 | 3.063 | 0.119 | 3.353 | 15.572
20150128 | MW1008-1 | C7 | Heptachlor epoxide | 10 | uM | 7.202 | 17.793 | 0.213 | 644.014 | 2.522 | 307.042 | 84.5 | 75.5 | 247.5 | 98.968 | 1.58 | 160.712 | 308.166 | 0.273 | 415.962 | 2.254 | 0.041 | 3.782 | 18.32
20150128 | MW1008-40 | C7 | Heptachlor epoxide | 10 | uM | 4.625 | 12.6 | 0.17 | 719.017 | 2.25 | 341.535 | 95 | 84.5 | 182.5 | 107.725 | 1.888 | 180.33 | 424.525 | 0.191 | 544.904 | 2.68 | 0.045 | 4.196 | 20.781
20151014 | MW1076-42 | C8 | Heptachlor epoxide | 10 | uM | 13.646 | 28.42 | 0.117 | 427.172 | 1.729 | 214.57 | 84.5 | 82 | 415.5 | 83.009 | 1.184 | 90.125 | 209.253 | 0.403 | 408.428 | 2.332 | 0.132 | 6.741 | 20.852
20150805 | MW1040-11 | A1 | Hexachlorophene | 10 | uM | 357.359 | 0 | 0 | 0 | 0 | 0 | 3.5 | 0 | 0 | 0 | 0 | 0 | 0 | 0 | 0 | 0.017 | 0 | 3.059 | 6.789
20150805 | MW1040-12 | A2 | Hexachlorophene | 10 | uM | 25.853 | 0 | 0 | 0 | 0 | 0 | 4 | 0 | 0 | 0 | 0 | 0 | 0 | 0 | 0 | 0 | 0 | 1.89 | 3.771
20150805 | MW1040-11 | B1 | Hydroxyurea | 10 | uM | 253.287 | 12.615 | 0.299 | 344.068 | 2.58 | 264.09 | 61 | 51.5 | 392.5 | 60.913 | 0.825 | 111.439 | 241.784 | 0.327 | 143.551 | 1.016 | 0.029 | 3.654 | 10.435
20150805 | MW1040-12 | B2 | Hydroxyurea | 10 | uM | 587.163 | 22.148 | 0.385 | 557.548 | 4.091 | 308.092 | 94 | 87 | 728.5 | 85.688 | 1.429 | 122.118 | 258.983 | 0.666 | 215.625 | 1.482 | 0.04 | 4.419 | 21.197
20150128 | MW1007-109 | D7 | Imidacloprid | 10 | uM | 11.538 | 26.31 | 0.223 | 675.22 | 3.381 | 205.19 | 112 | 104.5 | 473 | 102.275 | 1.992 | 155.159 | 247.649 | 0.577 | 542.115 | 2.637 | 0.104 | 3.495 | 19.34
20150128 | MW1008-1 | D7 | Imidacloprid | 10 | uM | 6.182 | 22.284 | 0.392 | 498.721 | 2.619 | 267.366 | 63.5 | 56.5 | 387.5 | 50.618 | 1 | 90.548 | 139.8 | 0.248 | 124.793 | 0.738 | 0.02 | 7.873 | 16.937
20150128 | MW1008-40 | D7 | Imidacloprid | 10 | uM | 18.137 | 35.653 | 0.247 | 627.487 | 3.883 | 153.217 | 109 | 102 | 533 | 106.668 | 1.876 | 157.861 | 171.88 | 0.361 | 703.149 | 2.891 | 0.155 | 3.385 | 15.991
20150401 | MW1053-26 | E7 | Isoniazid | 10 | uM | 4.96 | 9.091 | 0.22 | 314.226 | 2.021 | 293.843 | 52.5 | 43.5 | 192 | 37.409 | 0.83 | 67.057 | 120.761 | 0.269 | 104.147 | 0.629 | 0.015 | 4.207 | 11.289
20150401 | MW1053-31 | E7 | Isoniazid | 10 | uM | 5.901 | 10.684 | 0.321 | 342.198 | 2.86 | 190.593 | 74.5 | 48.5 | 199.5 | 54.296 | 0.843 | 63.138 | 516.029 | 0.324 | 118.954 | 0.668 | 0.014 | 5.451 | 19.49
20150401 | MW1053-33 | E7 | Isoniazid | 10 | uM | 9.009 | 18.394 | 0.431 | 496.921 | 4.229 | 331.233 | 73 | 50.5 | 321.5 | 52.528 | 0.838 | 85.429 | 214.634 | 0.387 | 175.165 | 0.851 | 0.033 | 7.111 | 18.855
20140910 | MW1008-39 | D7 | Ketamine | 10 | uM | 3.747 | 15.632 | 0.257 | 378.41 | 2.031 | 176.813 | 73.5 | 59.5 | 495.5 | 75.54 | 0.731 | 155.191 | 155.294 | 0.151 | 170.206 | 1.22 | 0.023 | 2.463 | 5.36
20140910 | MW1008-40 | D7 | Ketamine | 10 | uM | 6.219 | 22.936 | 0.195 | 420.792 | 1.972 | 164.191 | 78 | 69 | 685.5 | 74.709 | 0.765 | 194.001 | 116.487 | 0.2 | 240.369 | 1.746 | 0.054 | 2.578 | 4.903
20140910 | MW1008-68 | D7 | Ketamine | 10 | uM | 6.514 | 22.585 | 0.169 | 428.459 | 1.623 | 140.818 | 88 | 69 | 719.5 | 73.276 | 0.762 | 204.599 | 110.015 | 0.236 | 263.813 | 1.739 | 0.057 | 4.611 | 9.325
20141231 | MW1045-02 | A7 | Lactofen | 10 | uM | 7.127 | 12.176 | 0.247 | 338.772 | 2.694 | 282.129 | 80 | 74 | 170.5 | 81.356 | 1.554 | 49.763 | 650.122 | 0.407 | 310.278 | 1.336 | 0.047 | 3.519 | 12.395
20141231 | MW1045-06 | A7 | Lactofen | 10 | uM | 7.068 | 11.889 | 0.346 | 339.803 | 4.379 | 162.829 | 29 | 20 | 72 | 32.747 | 0.623 | 55.332 | 309.048 | 0.169 | 110.702 | 0.481 | 0.011 | 6.24 | 12.096
20141231 | MW1045-09 | A7 | Lactofen | 10 | uM | 7.723 | 13.887 | 0.218 | 428.154 | 2.836 | 192.991 | 90 | 69.5 | 161.5 | 74.038 | 1.389 | 71.505 | 359.136 | 0.447 | 317.489 | 1.541 | 0.045 | 5.644 | 17.322
20141029 | MW1008-42 | A7 | Lead acetate | 10 | uM | 15.298 | 36.555 | 0.676 | 387.244 | 5.751 | 254.867 | 119 | 90.5 | 910 | 71.101 | 0.794 | 134.299 | 211.387 | 0.36 | 231.77 | 1.483 | 0.07 | 4.243 | 11.071
20141029 | MW1008-41 | C7 | Lead acetate | 10 | uM | 25.211 | 60.572 | 0.469 | 509.144 | 6.872 | 80.75 | 113 | 105.5 | 551 | 88.393 | 2.11 | 73.223 | 120.525 | 0.588 | 348.028 | 1.37 | 0.082 | 1.531 | 14.463
20141029 | MW1008-42 | E7 | Lead acetate | 10 | uM | 24.467 | 53.432 | 0.46 | 555.632 | 9.696 | 165.025 | 112 | 98 | 491.5 | 76.668 | 1.39 | 65.933 | 70.07 | 0.365 | 326.818 | 1.992 | 0.13 | 2.344 | 15.869
20150128 | MW1007-109 | E7 | Lindane | 10 | uM | 8.293 | 17.649 | 0.173 | 679.832 | 2.623 | 293.628 | 102.5 | 100 | 255 | 118.566 | 1.851 | 186.253 | 309.223 | 0.403 | 715.979 | 2.985 | 0.086 | 4.584 | 18.77
20150128 | MW1008-1 | E7 | Lindane | 10 | uM | 3.596 | 13.646 | 0.119 | 502.709 | 1.105 | 174.754 | 68.5 | 59.5 | 273.5 | 71.362 | 0.93 | 205.997 | 140.389 | 0.145 | 273.876 | 1.748 | 0.039 | 5.698 | 14.908
20150128 | MW1008-40 | E7 | Lindane | 10 | uM | 3.704 | 8.656 | 0.087 | 505.034 | 1.366 | 242.184 | 87.5 | 82 | 139.5 | 89.505 | 1.219 | 199.211 | 233.148 | 0.136 | 673.103 | 2.534 | 0.05 | 2.786 | 14.297
20141203 | MW1042-42 | D7 | Loperamide | 10 | uM | 0 | 0 | 0 | 0 | 0 | 0 | 0 | 0 | 0 | 0 | 0 | 0 | 0 | 0 | 0 | 0 | 0 | 0 | 0
20141203 | MW1042-43 | D7 | Loperamide | 10 | uM | 0 | 0 | 0 | 0 | 0 | 0 | 0 | 0 | 0 | 0 | 0 | 0 | 0 | 0 | 0 | 0 | 0 | 0 | 0
20141203 | MW1042-44 | D7 | Loperamide | 10 | uM | 0 | 0 | 0 | 0 | 0 | 0 | 0 | 0 | 0 | 0 | 0 | 0 | 0 | 0 | 0 | 0 | 0 | 0 | 0
20140910 | MW1008-39 | E7 | Loperamide | 10 | uM | 0 | 0 | 0 | 0 | 0 | 0 | 0 | 0 | 0 | 0 | 0 | 0 | 0 | 0 | 0 | 0 | 0 | 0 | 0
20140910 | MW1008-40 | E7 | Loperamide | 10 | uM | 0 | 0 | 0 | 0 | 0 | 0 | 0 | 0 | 0 | 0 | 0 | 0 | 0 | 0 | 0 | 0 | 0 | 0 | 0
20140910 | MW1008-68 | E7 | Loperamide | 10 | uM | 0 | 0 | 0 | 0 | 0 | 0 | 0 | 0 | 0 | 0 | 0 | 0 | 0 | 0 | 0 | 0 | 0 | 0 | 0
20140910 | MW1008-39 | F8 | Maneb | 10 | uM | 4.82 | 14.36 | 0.245 | 399.896 | 2.134 | 172.914 | 86 | 71 | 338 | 67.083 | 1.114 | 77.225 | 169.097 | 0.328 | 170.697 | 1.036 | 0.025 | 2.941 | 6.288
20140910 | MW1008-40 | F8 | Maneb | 10 | uM | 7.971 | 21.997 | 0.189 | 448.602 | 1.891 | 123.196 | 95 | 72 | 465 | 79.187 | 1.094 | 117.107 | 108.375 | 0.278 | 237.344 | 1.471 | 0.049 | 8.18 | 11.94
20140910 | MW1008-68 | F8 | Maneb | 10 | uM | 8.105 | 27.652 | 0.457 | 515.295 | 3.251 | 168.962 | 90.5 | 80.5 | 456.5 | 77.38 | 1.133 | 105.906 | 112.049 | 0.251 | 204.223 | 1.313 | 0.034 | 4.607 | 10.902
20160511 | MW1112-17 | E1 | Manganese | 10 | uM | 1535.068 | 49.663 | 0.219 | 655.511 | 4.366 | 200.416 | 128.5 | 126 | 1152 | 121.993 | 1.707 | 145.126 | 182.419 | 1.125 | 524.54 | 3.217 | 0.224 | 2.536 | 21.367
20160511 | MW1112-18 | E2 | Manganese | 10 | uM | 1235.417 | 40.472 | 0.244 | 647.114 | 4.327 | 181.34 | 128.5 | 123.5 | 777.5 | 114.088 | 2.184 | 108.967 | 153.344 | 1.092 | 446.72 | 2.875 | 0.171 | 2.247 | 17.881
20160511 | MW1112-16 | E8 | Manganese | 10 | uM | 846.582 | 25.477 | 0.216 | 627.114 | 3.711 | 249.232 | 123.5 | 118.5 | 536.5 | 115.487 | 2.025 | 140.17 | 225.868 | 1.001 | 598.472 | 2.931 | 0.12 | 3.137 | 21.467
20150805 | MW1040-11 | D1 | Methotrexate | 10 | uM | 0 | 0 | 0 | 0 | 0 | 0 | 0 | 0 | 0 | 0 | 0 | 0 | 0 | 0 | 0 | 0 | 0 | 0 | 0
20150805 | MW1040-12 | D2 | Methotrexate | 10 | uM | 41.711 | 0 | 0 | 0 | 0 | 0 | 4 | 0 | 0 | 0 | 0 | 0 | 0 | 0 | 0 | 0 | 0 | 1.388 | 3.321
20141231 | MW1045-02 | F7 | Methylchloroisothiazolinone | 10 | uM | 4.688 | 0.03 | 0 | 0 | 0 | 0 | 9.5 | 0 | 0 | 0 | 0 | 0 | 0 | 0 | 0 | 0.002 | 0 | 2.535 | 7.278
20141231 | MW1045-06 | F7 | Methylchloroisothiazolinone | 10 | uM | 0 | 0 | 0 | 0 | 0 | 0 | 0 | 0 | 0 | 0 | 0 | 0 | 0 | 0 | 0 | 0 | 0 | 0 | 0
20141231 | MW1045-09 | F7 | Methylchloroisothiazolinone | 10 | uM | 0 | 0 | 0 | 0 | 0 | 0 | 0 | 0 | 0 | 0 | 0 | 0 | 0 | 0 | 0 | 0 | 0 | 0 | 0
20141029 | MW1036-8 | D8 | Methylmercury | 10 | uM | 0 | 0 | 0 | 0 | 0 | 0 | 0 | 0 | 0 | 0 | 0 | 0 | 0 | 0 | 0 | 0 | 0 | 0 | 0
20141029 | MW1036-8 | E8 | Methylmercury | 10 | uM | 0 | 0 | 0 | 0 | 0 | 0 | 0 | 0 | 0 | 0 | 0 | 0 | 0 | 0 | 0 | 0 | 0 | 0 | 0
20141029 | MW1036-8 | F8 | Methylmercury | 10 | uM | 0 | 0 | 0 | 0 | 0 | 0 | 0 | 0 | 0 | 0 | 0 | 0 | 0 | 0 | 0 | 0 | 0 | 0 | 0
20150128 | MW1008-37 | B7 | Mevastatin | 10 | uM | 0.575 | 0 | 0 | 0 | 0 | 0 | 1.5 | 0 | 0 | 0 | 0 | 0 | 0 | 0 | 0 | 0 | 0 | 0.618 | 1.309
20150128 | MW1008-41 | B7 | Mevastatin | 10 | uM | 0.251 | 0 | 0 | 0 | 0 | 0 | 2 | 0 | 0 | 0 | 0 | 0 | 0 | 0 | 0 | 0 | 0 | 3.163 | 5.905
20150128 | MW1008-42 | B7 | Mevastatin | 10 | uM | 2.532 | 0.36 | 0 | 0 | 0 | 0 | 2 | 0 | 0 | 0 | 0 | 0 | 0 | 0 | 0 | -0.001 | 0 | 4.614 | 6.302
20160601 | MW1062-43 | D1 | Naloxone | 10 | uM | 534.803 | 19.217 | 0.16 | 429.834 | 3.117 | 200.831 | 92.5 | 88 | 578.5 | 75.109 | 0.846 | 122.822 | 118.312 | 0.407 | 317.611 | 2.188 | 0.076 | 7.927 | 24.198
20160601 | MW1062-44 | D2 | Naloxone | 10 | uM | 792.155 | 25.731 | 0.546 | 515.445 | 6.498 | 224.555 | 104 | 94.5 | 387.5 | 83.62 | 1.344 | 104.741 | 200.306 | 0.627 | 587.847 | 1.85 | 0.079 | 5.855 | 14.274
20160601 | MW1062-29 | D8 | Naloxone | 10 | uM | 470.743 | 18.683 | 0.178 | 457.578 | 2.446 | 175.449 | 91 | 84 | 463.5 | 73.764 | 0.93 | 109.624 | 150.31 | 0.428 | 266.15 | 1.911 | 0.057 | 5.315 | 19.397
20141029 | MW1008-42 | B7 | Nicotine | 10 | uM | 19.615 | 42.34 | 0.304 | 631.893 | 5.654 | 194.622 | 126 | 118.5 | 793 | 113.956 | 1.843 | 117.83 | 215.773 | 0.898 | 479.217 | 2.454 | 0.128 | 3.126 | 15.86
20141029 | MW1008-41 | D7 | Nicotine | 10 | uM | 21.46 | 43.721 | 0.243 | 574.214 | 4.569 | 123.163 | 120 | 120 | 420.5 | 106.286 | 2.442 | 82.37 | 176.052 | 0.668 | 657.521 | 2.103 | 0.105 | 2.232 | 14.658
20141029 | MW1008-42 | F7 | Nicotine | 10 | uM | 22.765 | 51.182 | 0.32 | 592.498 | 4.342 | 185.927 | 128.5 | 121 | 764 | 119.07 | 2.024 | 122.645 | 244.97 | 0.695 | 568.803 | 2.738 | 0.173 | 2.438 | 15.536
20160511 | MW1112-17 | B1 | Paraquat | 10 | uM | 0 | 0 | 0 | 0 | 0 | 0 | 0 | 0 | 0 | 0 | 0 | 0 | 0 | 0 | 0 | 0 | 0 | 0 | 0
20160511 | MW1112-18 | B2 | Paraquat | 10 | uM | 0 | 0 | 0 | 0 | 0 | 0 | 0 | 0 | 0 | 0 | 0 | 0 | 0 | 0 | 0 | 0 | 0 | 0 | 0
20160511 | MW1112-16 | B8 | Paraquat | 10 | uM | 0 | 0 | 0 | 0 | 0 | 0 | 0 | 0 | 0 | 0 | 0 | 0 | 0 | 0 | 0 | 0 | 0 | 0 | 0
20150401 | MW1053-26 | F8 | PBDE-47 | 10 | uM | 6.503 | 12.95 | 0.436 | 277.544 | 3.804 | 239.962 | 82.5 | 66 | 266.5 | 65.681 | 1.094 | 59.165 | 364.701 | 0.339 | 180.746 | 0.809 | 0.019 | 5.015 | 21.89
20150401 | MW1053-31 | F8 | PBDE-47 | 10 | uM | 8.547 | 27.849 | 0.545 | 366.103 | 3.485 | 220.621 | 50 | 35 | 107 | 44.839 | 0.574 | 35.712 | 186.475 | 0.19 | 90.817 | 0.505 | 0.005 | 6.681 | 14.205
20150401 | MW1053-33 | F8 | PBDE-47 | 10 | uM | 3.151 | 7.654 | 0.153 | 238.577 | 1.782 | 123.797 | 37.5 | 20 | 94 | 29.674 | 0.69 | 36.184 | 192.352 | 0.301 | 63.949 | 0.405 | 0.008 | 7.134 | 13.89
20160511 | MW1112-17 | A1 | Permethrin | 10 | uM | 980.349 | 35.293 | 0.341 | 535.798 | 5.152 | 234.138 | 128.5 | 121 | 1036.5 | 106.425 | 1.73 | 93.674 | 238.241 | 0.678 | 318.262 | 1.714 | 0.077 | 2.948 | 20.805
20160511 | MW1112-18 | A2 | Permethrin | 10 | uM | 1302.227 | 50.406 | 0.336 | 598.346 | 5.191 | 143.342 | 126 | 126 | 1124.5 | 113.809 | 2.013 | 126.231 | 147.225 | 0.766 | 420.337 | 1.807 | 0.103 | 2.601 | 18.398
20160511 | MW1112-16 | A8 | Permethrin | 10 | uM | 1017.85 | 39.788 | 0.379 | 519.738 | 5.082 | 245.166 | 118.5 | 99 | 1010 | 100.688 | 1.587 | 114.1 | 450.441 | 0.606 | 352.821 | 1.683 | 0.085 | 3.481 | 22.478
20150909 | MW1047-29 | D1 | Phenobarbital | 10 | uM | 22.157 | 47.881 | 0.439 | 490.033 | 5.184 | 145.971 | 104 | 91.5 | 1440 | 70.826 | 0.809 | 171.233 | 27.037 | 0.587 | 301.563 | 2.441 | 0.163 | 3.276 | 12.245
20150909 | MW1047-30 | D2 | Phenobarbital | 10 | uM | 19.285 | 37.862 | 0.581 | 478.717 | 6.447 | 116.495 | 104 | 89.5 | 1204 | 87.118 | 1.085 | 131.716 | 46.702 | 0.659 | 268.459 | 1.897 | 0.105 | 3.719 | 19.499
20150909 | MW1047-22 | D8 | Phenobarbital | 10 | uM | 11.958 | 28.772 | 0.454 | 417.738 | 4.512 | 191.286 | 102.5 | 83 | 1320.5 | 83.992 | 1.021 | 162.866 | 102.39 | 0.279 | 211.232 | 1.445 | 0.064 | 4.465 | 20.893
20151014 | MW1076-43 | D1 | Phenol | 10 | uM | 12.25 | 22.825 | 0.415 | 413.194 | 113.961 | 152.159 | 87 | 65.5 | 485 | 71.107 | 0.94 | 59.14 | 346.45 | 0.352 | 270.913 | 1.053 | 0.051 | 6.257 | 20.725
20151014 | MW1076-44 | D2 | Phenol | 10 | uM | 18.089 | 35.463 | 0.667 | 471.64 | 21.764 | 176.84 | 90 | 75 | 474.5 | 62.329 | 1.157 | 58.192 | 333.192 | 0.599 | 243.905 | 0.971 | 0.052 | 5.747 | 16.673
20151014 | MW1076-42 | D8 | Phenol | 10 | uM | 9.233 | 15.495 | 0.431 | 278.349 | 7.514 | 197.944 | 77.5 | 57.5 | 223 | 67.618 | 0.946 | 51.153 | 588.094 | 0.334 | 220.22 | 0.857 | 0.025 | 6.659 | 19.776
20141015 | MW1007-107 | A7 | Saccharin | 10 | uM | 18.971 | 33.81 | 0.478 | 510.833 | 6.412 | 126.179 | 111 | 99 | 504 | 79.947 | 1.744 | 77.326 | 82.195 | 0.837 | 370.927 | 1.575 | 0.094 | 4.688 | 13.617
20141015 | MW1007-108 | A7 | Saccharin | 10 | uM | 10.49 | 20.004 | 0.581 | 474.289 | 5.081 | 354.115 | 109 | 94.5 | 381.5 | 77.069 | 1.496 | 84.173 | 116.264 | 0.679 | 300.925 | 1.916 | 0.076 | 5.207 | 13.079
20141015 | MW1008-39 | A7 | Saccharin | 10 | uM | 13.339 | 29.958 | 0.199 | 440.026 | 2.878 | 90.903 | 95 | 84 | 478.5 | 76.382 | 1.358 | 91.165 | 96.233 | 0.526 | 315.179 | 1.618 | 0.084 | 6.391 | 17.447
20160511 | MW1112-17 | C1 | Sodium Arsenate | 10 | uM | 0 | 0 | 0 | 0 | 0 | 0 | 0 | 0 | 0 | 0 | 0 | 0 | 0 | 0 | 0 | 0 | 0 | 0 | 0
20160511 | MW1112-18 | C2 | Sodium Arsenate | 10 | uM | 0 | 0 | 0 | 0 | 0 | 0 | 0 | 0 | 0 | 0 | 0 | 0 | 0 | 0 | 0 | 0 | 0 | 0 | 0
20160511 | MW1112-16 | C8 | Sodium Arsenate | 10 | uM | 0 | 0 | 0 | 0 | 0 | 0 | 0 | 0 | 0 | 0 | 0 | 0 | 0 | 0 | 0 | 0 | 0 | 0 | 0
20151014 | MW1076-43 | E1 | Sodium benzoate | 10 | uM | 16.512 | 27.169 | 0.476 | 326.31 | 8.137 | 120.297 | 83 | 67 | 453.5 | 73.438 | 1.087 | 44.442 | 172.692 | 0.394 | 232.664 | 0.798 | 0.034 | 8.789 | 18.623
20151014 | MW1076-44 | E2 | Sodium benzoate | 10 | uM | 7.812 | 13.724 | 0.212 | 362.55 | 2.29 | 313.685 | 76.5 | 63.5 | 163.5 | 76.625 | 0.953 | 53.659 | 507.118 | 0.257 | 336.886 | 1.155 | 0.035 | 8.79 | 21.059
20151014 | MW1076-42 | E8 | Sodium benzoate | 10 | uM | 9.608 | 18.069 | 0.22 | 360.626 | 2.909 | 201.444 | 81.5 | 62.5 | 775.5 | 56.962 | 0.88 | 100.63 | 222.564 | 0.466 | 189.331 | 1.059 | 0.047 | 8.304 | 16.12
20160511 | MW1112-17 | D1 | Sodium Fluoride | 10 | uM | 1614.036 | 52.524 | 0.257 | 588.051 | 4.401 | 207.027 | 136 | 131 | 1345.5 | 119.675 | 1.561 | 113.395 | 213.294 | 0.817 | 534.646 | 2.671 | 0.204 | 2.145 | 21.957
20160511 | MW1112-18 | D2 | Sodium Fluoride | 10 | uM | 1290.088 | 43.138 | 0.236 | 667.053 | 4.647 | 165.794 | 136 | 136 | 940.5 | 122.651 | 2.138 | 108.651 | 174.42 | 0.841 | 473.057 | 2.982 | 0.182 | 1.877 | 18.114
20160511 | MW1112-16 | D8 | Sodium Fluoride | 10 | uM | 1086.523 | 44.378 | 0.23 | 637.959 | 3.778 | 194.002 | 124 | 124 | 987.5 | 105.115 | 1.575 | 154.195 | 175.38 | 0.71 | 519.436 | 2.529 | 0.125 | 3.417 | 14.215
20141203 | MW1042-42 | E7 | Sodium Orthovanadate | 10 | uM | 8.047 | 19.533 | 0.531 | 435.793 | 4.089 | 342.393 | 107 | 88.5 | 305 | 76.656 | 1.296 | 103.19 | 148.836 | 0.444 | 260.017 | 1.634 | 0.044 | 4.429 | 13.381
20141203 | MW1042-43 | E7 | Sodium Orthovanadate | 10 | uM | 7.554 | 22.873 | 0.23 | 401.802 | 2.167 | 126.047 | 108.5 | 89.5 | 473.5 | 77.845 | 1.051 | 119.532 | 101.32 | 0.389 | 230.961 | 1.517 | 0.038 | 6.06 | 14.576
20141203 | MW1042-44 | E7 | Sodium Orthovanadate | 10 | uM | 11.514 | 28.198 | 0.221 | 428.09 | 2.482 | 99.079 | 108.5 | 90 | 816.5 | 78.242 | 0.888 | 134.666 | 67.704 | 0.402 | 250.093 | 1.857 | 0.08 | 4.53 | 14.473
20141029 | MW1008-41 | A7 | Sorbitol | 10 | uM | 28.735 | 47.192 | 0.117 | 704.253 | 3.729 | 72.282 | 120 | 120 | 653.5 | 116.235 | 2.496 | 157.288 | 78.415 | 0.486 | 994.124 | 4.164 | 0.303 | 1.311 | 13.112
20141029 | MW1008-42 | C7 | Sorbitol | 10 | uM | 20.284 | 43.684 | 0.266 | 621.365 | 4.345 | 229.012 | 131 | 123.5 | 711.5 | 114.547 | 2.157 | 124.296 | 242.899 | 0.785 | 594.583 | 2.701 | 0.155 | 2.69 | 18.274
20141029 | MW1008-41 | E7 | Sorbitol | 10 | uM | 16.186 | 33.317 | 0.104 | 681.04 | 2.447 | 125.977 | 120 | 120 | 445 | 115.558 | 2.228 | 150.225 | 141.356 | 0.384 | 857.158 | 3.755 | 0.183 | 2.256 | 13.185
20151014 | MW1076-43 | F1 | Sorbitol | 10 | uM | 14.095 | 19.041 | 0.458 | 402.79 | 114.087 | 161.066 | 79.5 | 59 | 326.5 | 70.928 | 0.868 | 29.795 | 318.105 | 0.271 | 264.065 | 0.449 | 0.015 | 6.12 | 18.171
20151014 | MW1076-44 | F2 | Sorbitol | 10 | uM | 12.535 | 15.346 | 0.457 | 202.855 | 5.73 | 255.686 | 80.5 | 48.5 | 591 | 57.787 | 0.718 | 55.241 | 583.223 | 0.34 | 168.964 | 0.556 | 0.02 | 5.926 | 19.077
20151014 | MW1076-42 | F8 | Sorbitol | 10 | uM | 16.87 | 25.512 | 0.565 | 247.974 | 7.197 | 204.952 | 68.5 | 60 | 328 | 66.663 | 0.849 | 33.222 | 947.359 | 0.222 | 259.567 | 0.51 | 0.013 | 8.078 | 17.577
20150128 | MW1007-109 | F7 | Spiroxamine | 10 | uM | 1.49 | 0 | 0 | 0 | 0 | 0 | 2.5 | 0 | 0 | 0 | 0 | 0 | 0 | 0 | 0 | -0.001 | 0 | 2.927 | 3.323
20150128 | MW1008-1 | F7 | Spiroxamine | 10 | uM | 0 | 0 | 0 | 0 | 0 | 0 | 0 | 0 | 0 | 0 | 0 | 0 | 0 | 0 | 0 | 0 | 0 | 0 | 0
20150128 | MW1008-40 | F7 | Spiroxamine | 10 | uM | 0 | 0 | 0 | 0 | 0 | 0 | 0 | 0 | 0 | 0 | 0 | 0 | 0 | 0 | 0 | 0 | 0 | 0 | 0
20141015 | MW1007-107 | D7 | t-retinoic acid | 10 | uM | 2.119 | 4.575 | 0.206 | 367.322 | 3.293 | 270.092 | 24.5 | 23 | 132.5 | 24.393 | 0.602 | 98.111 | 156.199 | 0.155 | 102.239 | 0.991 | 0.013 | 2.586 | 6.576
20141015 | MW1007-108 | D7 | t-retinoic acid | 10 | uM | 5.812 | 8.612 | 0.424 | 392.501 | 3.798 | 491.275 | 75 | 67 | 112.5 | 80.107 | 0.811 | 106.609 | 479.681 | 0.167 | 478.155 | 1.928 | 0.034 | 9.571 | 15.677
20141015 | MW1008-39 | D7 | t-retinoic acid | 10 | uM | 5.317 | 11.644 | 0.145 | 463.547 | 2.225 | 298.718 | 78 | 80 | 169.5 | 93.182 | 1.055 | 145.027 | 279.449 | 0.223 | 577.86 | 2.436 | 0.059 | 3.061 | 11.828
20150128 | MW1008-37 | D7 | TCEP | 10 | uM | 19.922 | 44.655 | 0.35 | 648.718 | 5.007 | 129.964 | 121 | 116 | 836.5 | 106.516 | 2.063 | 108.707 | 247.287 | 1.09 | 378.793 | 2.204 | 0.122 | 2.128 | 16.681
20150128 | MW1008-41 | D7 | TCEP | 10 | uM | 0 | 0 | 0 | 0 | 0 | 0 | 0 | 0 | 0 | 0 | 0 | 0 | 0 | 0 | 0 | 0 | 0 | 0 | 0
20150128 | MW1008-42 | D7 | TCEP | 10 | uM | 16.935 | 44.664 | 0.113 | 534.525 | 1.522 | 58.232 | 86 | 81.5 | 815.5 | 77.275 | 1.388 | 157.265 | 49.014 | 0.328 | 386.043 | 2.515 | 0.155 | 6.212 | 18.791
20150128 | MW1008-37 | E7 | TDCPP | 10 | uM | 11.603 | 31.388 | 0.311 | 629.564 | 3.83 | 162.858 | 122 | 109 | 603.5 | 95.92 | 2.458 | 114.207 | 228.306 | 0.949 | 286.943 | 1.935 | 0.077 | 3.169 | 18.005
20150128 | MW1008-41 | E7 | TDCPP | 10 | uM | 2.45 | 5.143 | 0.115 | 58.317 | 0.672 | 30.697 | 18 | 4.5 | 6 | 11.25 | 0.11 | 0.969 | 77.675 | 0.019 | 19.125 | 0.052 | 0 | 3.1 | 8.692
20150128 | MW1008-42 | E7 | TDCPP | 10 | uM | 16.445 | 38.14 | 0.338 | 539.688 | 3.773 | 263.362 | 84.5 | 74.5 | 649 | 56.39 | 1.942 | 87.518 | 61.017 | 0.746 | 202.072 | 1.216 | 0.076 | 3.431 | 18.524
20151125 | MW1086-41 | F1 | TDCPP | 10 | uM | 10.115 | 23.683 | 0.311 | 518.455 | 3.537 | 241.679 | 107.5 | 86.5 | 347.5 | 97.869 | 2.068 | 88.771 | 108.836 | 0.433 | 346.261 | 1.493 | 0.053 | 3.869 | 22.067
20151125 | MW1086-39 | F8 | TDCPP | 10 | uM | 7.137 | 21.943 | 0.178 | 447.853 | 1.986 | 133.846 | 77 | 62.5 | 378.5 | 58.717 | 1.428 | 80.835 | 144.456 | 0.43 | 179.469 | 0.9 | 0.025 | 6.41 | 20.529
20150805 | MW1040-11 | E1 | Tebuconazole | 10 | uM | 566.667 | 10.269 | 0.605 | 456.501 | 7.474 | 395.848 | 75.5 | 61 | 115 | 86.871 | 0.864 | 152.414 | 339.214 | 0.184 | 358.061 | 1.641 | 0.021 | 6.58 | 24.818
20150805 | MW1040-12 | E2 | Tebuconazole | 10 | uM | 102.3 | 6.1 | 0.104 | 401.656 | 0.805 | 394.345 | 32 | 28 | 92.5 | 54.896 | 0.81 | 131.005 | 608.135 | 0.23 | 147.231 | 1.046 | 0.007 | 5.653 | 17.312
20141015 | MW1007-107 | B7 | Terbutaline | 10 | uM | 15.24 | 29.94 | 0.214 | 453.224 | 3.641 | 92.481 | 104 | 89.5 | 432 | 82.068 | 1.487 | 94.51 | 94.049 | 0.638 | 436.273 | 1.727 | 0.1 | 4.497 | 17.616
20141015 | MW1007-108 | B7 | Terbutaline | 10 | uM | 7.684 | 16.008 | 0.172 | 483.466 | 2.36 | 185.602 | 97 | 90.5 | 246 | 86.189 | 1.435 | 99.795 | 154.92 | 0.308 | 385.323 | 2.007 | 0.058 | 6.219 | 16.143
20141015 | MW1008-39 | B7 | Terbutaline | 10 | uM | 9.393 | 19.313 | 0.174 | 461.957 | 3.045 | 164.078 | 94.5 | 87.5 | 337 | 75.283 | 1.401 | 99.228 | 132.265 | 0.537 | 379.172 | 1.808 | 0.073 | 4.541 | 16.234
20151125 | MW1086-41 | A1 | Tetrabromobisphenol A | 10 | uM | 10.788 | 26.969 | 0.26 | 599.493 | 3.931 | 249.142 | 101.5 | 97 | 374 | 102.936 | 2.183 | 107.38 | 658.827 | 0.671 | 478.834 | 1.797 | 0.07 | 5.449 | 20.87
20151125 | MW1086-39 | A8 | Tetrabromobisphenol A | 10 | uM | 6.01 | 18.136 | 0.329 | 552.757 | 3.074 | 290.077 | 101 | 95 | 270 | 85.496 | 1.467 | 98.883 | 121.515 | 0.343 | 285.298 | 1.532 | 0.031 | 4.991 | 21.42
20141203 | MW1042-42 | F7 | Tetrabromobisphenol A | 10 | uM | 17.509 | 39.478 | 0.326 | 578.619 | 4.447 | 195.958 | 126.5 | 114 | 1156.5 | 101.83 | 1.383 | 146.811 | 199.18 | 0.831 | 342.963 | 2.307 | 0.136 | 2.854 | 19.978
20141203 | MW1042-43 | F7 | Tetrabromobisphenol A | 10 | uM | 7.785 | 20.564 | 0.243 | 567.203 | 2.879 | 328.594 | 119 | 101 | 588.5 | 98.935 | 1.443 | 156.147 | 251.252 | 0.527 | 314.384 | 1.914 | 0.057 | 3.886 | 15.299
20141203 | MW1042-44 | F7 | Tetrabromobisphenol A | 10 | uM | 13.739 | 25.567 | 0.277 | 558.952 | 4.022 | 298.128 | 114 | 110.5 | 720 | 105.301 | 1.581 | 143.097 | 337.459 | 0.636 | 417.005 | 2.189 | 0.098 | 4.082 | 10.616
20150805 | MW1040-11 | F1 | Thalidomide | 10 | uM | 662.073 | 25.61 | 0.245 | 648.031 | 3.295 | 281.278 | 102.5 | 95 | 795.5 | 83.413 | 1.284 | 149.062 | 81.777 | 0.626 | 402.132 | 2.343 | 0.106 | 5.369 | 13.134
20150805 | MW1040-12 | F2 | Thalidomide | 10 | uM | 423.154 | 17.31 | 0.512 | 505.675 | 4.346 | 273.121 | 65 | 57.5 | 289 | 52.342 | 1.076 | 115.207 | 144.525 | 0.519 | 144.578 | 1.149 | 0.024 | 7.21 | 21.044
20141015 | MW1007-107 | C7 | Thiouracil | 10 | uM | 9.462 | 19.534 | 0.185 | 478.931 | 3.465 | 154.912 | 106 | 96 | 197 | 87.79 | 1.611 | 65.558 | 177.549 | 0.418 | 437.4 | 2.031 | 0.071 | 5.77 | 19.344
20141015 | MW1007-108 | C7 | Thiouracil | 10 | uM | 8.778 | 17.223 | 0.191 | 445.432 | 3.364 | 138.701 | 104.5 | 81.5 | 260.5 | 77.108 | 1.346 | 86.443 | 148.808 | 0.477 | 362.576 | 1.571 | 0.056 | 4.768 | 15.921
20141015 | MW1008-39 | C7 | Thiouracil | 10 | uM | 6.171 | 16.44 | 0.157 | 501.827 | 2.785 | 152.339 | 92.5 | 86 | 321 | 78.2 | 1.128 | 122.533 | 123.121 | 0.409 | 338.096 | 2.069 | 0.059 | 2.13 | 11.929
20151125 | MW1086-41 | E1 | TPP | 10 | uM | 11.578 | 23.002 | 0.291 | 500.898 | 3.452 | 259.564 | 114 | 106.5 | 349 | 108.312 | 2.051 | 99.836 | 465.012 | 0.636 | 470.261 | 1.785 | 0.058 | 3.654 | 18.342
20151125 | MW1086-39 | E8 | TPP | 10 | uM | 4.893 | 14.649 | 0.27 | 518.334 | 2.217 | 413.668 | 77 | 68 | 222.5 | 68.735 | 1.161 | 90.508 | 185.715 | 0.342 | 188.67 | 1.149 | 0.016 | 8.7 | 21.466
20150128 | MW1008-37 | F7 | TPP | 10 | uM | 12.223 | 33.174 | 0.308 | 597.063 | 3.782 | 215.489 | 116.5 | 114 | 867 | 94.579 | 1.775 | 134.522 | 187.43 | 0.62 | 286.41 | 1.962 | 0.08 | 2.855 | 18.281
20150128 | MW1008-41 | F7 | TPP | 10 | uM | 3.651 | 10.377 | 0.048 | 102.419 | 0.475 | 16.213 | 17.5 | 12 | 87 | 14.586 | 0.194 | 23.168 | 21.934 | 0.051 | 69.026 | 0.26 | 0.009 | 4.532 | 6.589
20150128 | MW1008-42 | F7 | TPP | 10 | uM | 9.009 | 23.911 | 0.226 | 402.431 | 2.298 | 111.566 | 82 | 69 | 614 | 60.823 | 1.159 | 83.92 | 130.748 | 0.582 | 165.95 | 1.093 | 0.048 | 2.171 | 9.098
20160601 | MW1062-29 | F1 | Triethyltin bromide | 10 | uM | 0 | 0 | 0 | 0 | 0 | 0 | 0 | 0 | 0 | 0 | 0 | 0 | 0 | 0 | 0 | 0 | 0 | 0 | 0
20160601 | MW1062-43 | F2 | Triethyltin bromide | 10 | uM | 0 | 0 | 0 | 0 | 0 | 0 | 0 | 0 | 0 | 0 | 0 | 0 | 0 | 0 | 0 | 0 | 0 | 0 | 0
20160601 | MW1062-44 | F3 | Triethyltin bromide | 10 | uM | 0 | 0 | 0 | 0 | 0 | 0 | 0 | 0 | 0 | 0 | 0 | 0 | 0 | 0 | 0 | 0 | 0 | 0 | 0
20141015 | MW1007-107 | E8 | Trimethyltin | 10 | uM | 0 | 0 | 0 | 0 | 0 | 0 | 0 | 0 | 0 | 0 | 0 | 0 | 0 | 0 | 0 | 0 | 0 | 0 | 0
20141015 | MW1007-108 | E8 | Trimethyltin | 10 | uM | 0 | 0 | 0 | 0 | 0 | 0 | 0 | 0 | 0 | 0 | 0 | 0 | 0 | 0 | 0 | 0 | 0 | 0 | 0
20141015 | MW1008-39 | E8 | Trimethyltin | 10 | uM | 0 | 0 | 0 | 0 | 0 | 0 | 0 | 0 | 0 | 0 | 0 | 0 | 0 | 0 | 0 | 0 | 0 | 0 | 0
20160511 | MW1112-16 | F4 | Valproate | 10 | uM | 871.728 | 31.545 | 0.226 | 631.583 | 3.717 | 225.174 | 127 | 122 | 875.5 | 110.285 | 1.661 | 162.253 | 210.329 | 0.75 | 557.819 | 2.772 | 0.12 | 3.295 | 22.542
20160511 | MW1112-17 | F5 | Valproate | 10 | uM | 1164.424 | 43.447 | 0.252 | 633.657 | 4.208 | 184.555 | 133.5 | 133.5 | 1040 | 122.018 | 1.661 | 132.046 | 197.883 | 0.684 | 543.798 | 3.006 | 0.157 | 2.543 | 21.534
20160511 | MW1112-18 | F6 | Valproate | 10 | uM | 893.187 | 34.025 | 0.224 | 655.444 | 3.441 | 170.777 | 119 | 112 | 982.5 | 102.979 | 1.755 | 166.627 | 157.431 | 0.698 | 432.5 | 2.671 | 0.125 | 2.965 | 18.299
20141015 | MW1007-107 | F7 | Valproic acid | 10 | uM | 22.25 | 30.548 | 0.299 | 448.5 | 33.615 | 66.813 | 103.5 | 81 | 509 | 70.753 | 2.129 | 56.703 | 124.982 | 1.145 | 307.014 | 1.034 | 0.063 | 4.537 | 17.998
20141015 | MW1007-108 | F7 | Valproic acid | 10 | uM | 12.896 | 23.794 | 0.376 | 524.583 | 4.378 | 239.934 | 109.5 | 92.5 | 536 | 75.14 | 1.485 | 84.026 | 88.115 | 0.715 | 300.872 | 1.781 | 0.09 | 5.557 | 12.584
20141015 | MW1008-39 | F7 | Valproic acid | 10 | uM | 9.509 | 18.782 | 0.162 | 470.037 | 2.585 | 118.481 | 85.5 | 77.5 | 389 | 76.892 | 1.396 | 102.777 | 119.211 | 0.489 | 371.878 | 1.722 | 0.07 | 1.942 | 10.141
20150128 | MW1008-37 | C8 | 1-2-PropyleneGlycol | 30 | uM | 13.134 | 32.341 | 0.233 | 687.561 | 3.668 | 199.282 | 128.5 | 128.5 | 547.5 | 117.482 | 2.234 | 137.504 | 180.311 | 0.724 | 499.146 | 2.755 | 0.109 | 3.029 | 17.964
20150128 | MW1008-41 | C8 | 1-2-PropyleneGlycol | 30 | uM | 25.046 | 59.19 | 0.136 | 488.332 | 1.96 | 55.569 | 103.5 | 85.5 | 1019 | 90.142 | 1.226 | 163.769 | 47.067 | 0.273 | 489.174 | 2.136 | 0.173 | 3.873 | 20.09
20150128 | MW1008-42 | C8 | 1-2-PropyleneGlycol | 30 | uM | 19.02 | 42.213 | 0.455 | 473.984 | 3.59 | 133.394 | 97 | 84.5 | 1173 | 80.106 | 0.942 | 175.113 | 51.198 | 0.447 | 386.624 | 2.014 | 0.138 | 3.072 | 19.451
20140910 | MW1008-39 | A8 | 5-Fluorouracil | 30 | uM | 0 | 0 | 0 | 0 | 0 | 0 | 0 | 0 | 0 | 0 | 0 | 0 | 0 | 0 | 0 | 0 | 0 | 0 | 0
20140910 | MW1008-40 | A8 | 5-Fluorouracil | 30 | uM | 0 | 0 | 0 | 0 | 0 | 0 | 0 | 0 | 0 | 0 | 0 | 0 | 0 | 0 | 0 | 0 | 0 | 0 | 0
20140910 | MW1008-68 | A8 | 5-Fluorouracil | 30 | uM | 0 | 0 | 0 | 0 | 0 | 0 | 0 | 0 | 0 | 0 | 0 | 0 | 0 | 0 | 0 | 0 | 0 | 0 | 0
20141112 | MW 1041-25 | A8 | Acetaminophen | 30 | uM | 13.803 | 30.046 | 0.313 | 542.364 | 4.183 | 219.435 | 126.5 | 117 | 707.5 | 107.476 | 2.005 | 131.847 | 207.199 | 0.649 | 408.454 | 2.179 | 0.089 | 2.79 | 10.649
20141112 | MW 1041-28 | A8 | Acetaminophen | 30 | uM | 10.387 | 32.031 | 0.404 | 537.89 | 3.61 | 272.245 | 104 | 93 | 959.5 | 73.514 | 0.921 | 142.632 | 90.494 | 0.388 | 216.216 | 1.734 | 0.058 | 3.934 | 15.639
20140827 | MW1007-100 | A8 | Acetaminophen | 30 | uM | 10.838 | 19.807 | 0.604 | 355.374 | 5.432 | 226.103 | 89 | 75 | 684.5 | 59.391 | 0.862 | 81.033 | 243.655 | 0.377 | 135.878 | 0.934 | 0.031 | 5.972 | 14.953
20140827 | MW1007-91 | A8 | Acetaminophen | 30 | uM | 13.146 | 30.738 | 0.605 | 435.589 | 4.747 | 163.548 | 91 | 79.5 | 1186.5 | 68.204 | 1.011 | 131.889 | 77.499 | 0.436 | 233.854 | 1.569 | 0.077 | 4.229 | 8.439
20140827 | MW1007-98 | A8 | Acetaminophen | 30 | uM | 6.813 | 12.69 | 0.29 | 246.977 | 2.218 | 217.808 | 60.5 | 50.5 | 295 | 41.377 | 0.537 | 71.506 | 82.098 | 0.178 | 101.088 | 0.7 | 0.017 | 7.317 | 9.278
20141112 | MW1041-17 | A8 | Acetaminophen | 30 | uM | 10.708 | 24.479 | 0.292 | 625.799 | 4.365 | 252.217 | 128.5 | 117 | 698 | 102 | 1.717 | 144.636 | 209.576 | 0.656 | 393.971 | 2.452 | 0.086 | 3.57 | 12.169
20141203 | MW1042-42 | A8 | Acetaminophen | 30 | uM | 13.311 | 31.581 | 0.245 | 629.59 | 3.681 | 196.255 | 131 | 126 | 710.5 | 118.368 | 1.698 | 150.477 | 211.865 | 0.611 | 522.152 | 2.828 | 0.11 | 3.379 | 17.695
20141203 | MW1042-43 | A8 | Acetaminophen | 30 | uM | 9.252 | 23.345 | 0.299 | 602.721 | 3.852 | 320.811 | 116.5 | 105 | 771.5 | 102.344 | 1.323 | 180.029 | 280.797 | 0.461 | 368.902 | 2.312 | 0.075 | 3.882 | 14.486
20141203 | MW1042-44 | A8 | Acetaminophen | 30 | uM | 13.755 | 31.448 | 0.302 | 565.461 | 3.935 | 255.185 | 121 | 113.5 | 627.5 | 113.692 | 1.638 | 136.228 | 226.967 | 0.669 | 428.632 | 2.424 | 0.101 | 3.03 | 14.659
20150819 | MW1044-2 | B1 | Acetaminophen | 30 | uM | 5.439 | 17.497 | 0.409 | 416.317 | 2.764 | 281.181 | 46 | 31 | 345.5 | 38.066 | 0.685 | 91.043 | 344.495 | 0.262 | 98.201 | 0.725 | 0.025 | 8.883 | 21.115
20150819 | MW1044-6 | B2 | Acetaminophen | 30 | uM | 19.767 | 52.821 | 0.323 | 555.385 | 3.13 | 147.5 | 109 | 99.5 | 1216.5 | 106.154 | 1.213 | 218.618 | 167.551 | 0.429 | 517.743 | 2.677 | 0.165 | 3.587 | 14.076
20150819 | MW1044-7 | B3 | Acetaminophen | 30 | uM | 16.95 | 31.881 | 0.257 | 621.678 | 5.134 | 193.401 | 136 | 136 | 396.5 | 124.828 | 2.414 | 99.771 | 286.848 | 0.808 | 777.233 | 2.66 | 0.127 | 3.043 | 18.542
20150805 | MW1040-11 | C2 | Acetaminophen | 30 | uM | 906.125 | 33.397 | 0.223 | 640.937 | 3.972 | 244.845 | 128.5 | 128.5 | 747 | 120.995 | 1.688 | 150.8 | 229.603 | 0.783 | 604.744 | 3.041 | 0.125 | 3.389 | 23.457
20150805 | MW1040-12 | C3 | Acetaminophen | 30 | uM | 678.481 | 28.396 | 0.257 | 568.624 | 3.095 | 262.494 | 115 | 112.5 | 741 | 104.474 | 1.492 | 153.205 | 240.447 | 0.516 | 378.525 | 2.102 | 0.084 | 3.566 | 20.952
20150128 | MW1008-37 | A8 | Acetamiprid | 30 | uM | 12.968 | 28.862 | 0.208 | 696.475 | 3.489 | 192.881 | 121 | 113.5 | 953 | 99.459 | 1.706 | 183.989 | 152.082 | 0.767 | 425.955 | 2.768 | 0.126 | 3.71 | 17.621
20150128 | MW1008-41 | A8 | Acetamiprid | 30 | uM | 5.807 | 16.215 | 0.35 | 219.131 | 2.528 | 119.525 | 54.5 | 23 | 26.5 | 45.667 | 0.704 | 4.768 | 481.955 | 0.119 | 64.333 | 0.216 | 0.002 | 4.377 | 12.283
20150128 | MW1008-42 | A8 | Acetamiprid | 30 | uM | 14.312 | 32.764 | 0.203 | 443.135 | 2.871 | 70.097 | 95.5 | 77.5 | 1262.5 | 74.883 | 0.887 | 161.203 | 46.452 | 0.438 | 274.258 | 1.805 | 0.11 | 3.089 | 15.789
20150401 | MW1053-26 | A8 | Acrylamide | 30 | uM | 5.939 | 12.118 | 0.27 | 328.758 | 2.778 | 193.751 | 72 | 56.5 | 309.5 | 57.421 | 0.924 | 67.628 | 774.949 | 0.391 | 146.619 | 0.8 | 0.019 | 7.635 | 22.27
20150401 | MW1053-31 | A8 | Acrylamide | 30 | uM | 9.525 | 30.506 | 0.448 | 502.438 | 3.62 | 195.41 | 66 | 54 | 390.5 | 55.608 | 0.794 | 103.256 | 179.374 | 0.289 | 159.853 | 0.868 | 0.027 | 6.147 | 19.052
20150401 | MW1053-33 | A8 | Acrylamide | 30 | uM | 15.914 | 39.227 | 0.457 | 520.62 | 4.873 | 133.991 | 121 | 103.5 | 971 | 80.952 | 1.017 | 126.376 | 77.575 | 0.468 | 332.642 | 1.798 | 0.082 | 3.826 | 23.223
20150128 | MW1007-109 | A8 | Aldicarb | 30 | uM | 14.947 | 23.623 | 0.214 | 637.596 | 3.904 | 192.853 | 126 | 111 | 353 | 118.092 | 2.352 | 127.127 | 224.282 | 0.34 | 822.642 | 2.505 | 0.115 | 3.194 | 21.844
20150128 | MW1008-1 | A8 | Aldicarb | 30 | uM | 10.044 | 22.128 | 0.254 | 621.443 | 3.689 | 218.548 | 109.5 | 94 | 377 | 101.162 | 2.259 | 161.92 | 241.34 | 0.439 | 509.316 | 2.181 | 0.068 | 4.004 | 17.055
20150128 | MW1008-40 | A8 | Aldicarb | 30 | uM | 8.704 | 19.667 | 0.143 | 746.953 | 2.232 | 204.385 | 116 | 103.5 | 348.5 | 116.977 | 1.927 | 217.066 | 221.689 | 0.328 | 791.813 | 3.531 | 0.111 | 4.2 | 20.431
20150819 | MW1044-2 | C1 | Aminonicotinamide | 30 | uM | 0 | 0 | 0 | 0 | 0 | 0 | 0 | 0 | 0 | 0 | 0 | 0 | 0 | 0 | 0 | 0 | 0 | 0 | 0
20150819 | MW1044-6 | C2 | Aminonicotinamide | 30 | uM | 0.966 | 0 | 0 | 0 | 0 | 0 | 2.5 | 0 | 0 | 0 | 0 | 0 | 0 | 0 | 0 | -0.001 | 0 | 3.54 | 2.709
20150819 | MW1044-7 | C3 | Aminonicotinamide | 30 | uM | 1.196 | 0 | 0 | 0 | 0 | 0 | 2.5 | 0 | 0 | 0 | 0 | 0 | 0 | 0 | 0 | -0.001 | 0 | 5.227 | 3.191
20140924 | MW1007-70 | A8 | Amoxacillin | 30 | uM | 0.493 | 1.926 | 0.096 | 247.721 | 1.061 | 269.411 | 40 | 22.5 | 28.5 | 62.333 | 0.471 | 148.779 | 234.241 | 0.169 | 338.931 | 2.008 | 0 | 4.835 | 9.49
20140924 | MW1007-81 | A8 | Amoxacillin | 30 | uM | 15.092 | 25.604 | 0.313 | 413.84 | 13.012 | 96.906 | 107.5 | 77.5 | 337 | 69.74 | 1.587 | 55.443 | 193.846 | 0.542 | 243.954 | 1.044 | 0.042 | 5.233 | 13.953
20140924 | MW1007-84 | A8 | Amoxacillin | 30 | uM | 8.889 | 14.385 | 0.209 | 409.646 | 3.443 | 171.224 | 112 | 86 | 330.5 | 80.62 | 1.162 | 98.201 | 121.4 | 0.473 | 298.531 | 1.805 | 0.053 | 5.134 | 7.204
20150819 | MW1044-2 | A1 | Amphetamine | 30 | uM | 10.585 | 25.38 | 0.341 | 491.459 | 4.26 | 327.189 | 118.5 | 109 | 821.5 | 110.329 | 1.24 | 150.401 | 290.383 | 0.501 | 363.535 | 2.025 | 0.064 | 3.696 | 23.234
20150819 | MW1044-6 | A2 | Amphetamine | 30 | uM | 14.738 | 31.787 | 0.26 | 632.2 | 4.207 | 226.765 | 121 | 118.5 | 997 | 118.066 | 1.372 | 174.752 | 218.219 | 0.624 | 521.277 | 2.715 | 0.126 | 2.873 | 23.105
20150819 | MW1044-7 | A3 | Amphetamine | 30 | uM | 11.232 | 22.56 | 0.315 | 581.446 | 4.174 | 298.983 | 131 | 128.5 | 482 | 118.529 | 1.937 | 112.981 | 260.701 | 0.709 | 456.635 | 2.378 | 0.078 | 3.437 | 18.989
20141112 | MW 1041-25 | B8 | Bisphenol A | 30 | uM | 2.469 | 7.357 | 0.174 | 194.55 | 1.146 | 147.126 | 59.5 | 41 | 351.5 | 58.952 | 0.72 | 78.804 | 86.663 | 0.16 | 102.829 | 0.719 | 0.01 | 3.055 | 10.878
20141112 | MW 1041-28 | B8 | Bisphenol A | 30 | uM | 3.856 | 10.946 | 0.572 | 372.072 | 3.355 | 491.881 | 90.5 | 72 | 419.5 | 67.143 | 0.666 | 125.368 | 135.375 | 0.25 | 149.513 | 1.156 | 0.019 | 6.588 | 19.503
20140827 | MW1007-100 | B8 | Bisphenol A | 30 | uM | 5.034 | 15.873 | 0.327 | 353.177 | 2.33 | 179.152 | 64 | 51 | 419.5 | 49.526 | 0.69 | 81.038 | 75.098 | 0.236 | 110.655 | 0.855 | 0.026 | 6.826 | 13.993
20140827 | MW1007-91 | B8 | Bisphenol A | 30 | uM | 2.515 | 8.246 | 0.132 | 254.373 | 0.901 | 131.387 | 53 | 40 | 223 | 47.121 | 0.48 | 99.945 | 112.016 | 0.148 | 118.282 | 1.045 | 0.017 | 4.915 | 6.283
20140827 | MW1007-98 | B8 | Bisphenol A | 30 | uM | 2.485 | 5.061 | 0.158 | 207.85 | 1.153 | 200.917 | 48 | 37.5 | 447 | 40.119 | 0.421 | 84.298 | 135.094 | 0.116 | 77.914 | 0.641 | 0.012 | 5.992 | 7.855
20141112 | MW1041-17 | B8 | Bisphenol A | 30 | uM | 2.103 | 7.103 | 0.207 | 339.372 | 1.444 | 306.114 | 71.5 | 49.5 | 277.5 | 72.783 | 0.787 | 173.46 | 173.083 | 0.236 | 165.559 | 1.193 | 0.01 | 2.891 | 8.689
20141029 | MW1036-8 | A8 | Cadmium | 30 | uM | 0 | 0 | 0 | 0 | 0 | 0 | 0 | 0 | 0 | 0 | 0 | 0 | 0 | 0 | 0 | 0 | 0 | 0 | 0
20141029 | MW1036-8 | B8 | Cadmium | 30 | uM | 0 | 0 | 0 | 0 | 0 | 0 | 0 | 0 | 0 | 0 | 0 | 0 | 0 | 0 | 0 | 0 | 0 | 0 | 0
20141029 | MW1036-8 | C8 | Cadmium | 30 | uM | 0 | 0 | 0 | 0 | 0 | 0 | 0 | 0 | 0 | 0 | 0 | 0 | 0 | 0 | 0 | 0 | 0 | 0 | 0
20151014 | MW1076-42 | A1 | Caffeine | 30 | uM | 15.429 | 35.421 | 0.491 | 374.355 | 8.792 | 111.655 | 73.5 | 55.5 | 661 | 48.598 | 0.695 | 49.9 | 170.117 | 0.311 | 161.579 | 0.628 | 0.032 | 7.345 | 14.113
20151014 | MW1076-43 | A2 | Caffeine | 30 | uM | 15.137 | 19.524 | 0.346 | 283.885 | 8.23 | 171.733 | 91.5 | 71.5 | 275.5 | 79.668 | 1.21 | 44.741 | 364.763 | 0.406 | 294.602 | 0.819 | 0.035 | 5.575 | 21.338
20151014 | MW1076-44 | A3 | Caffeine | 30 | uM | 9.68 | 24.237 | 0.494 | 278.087 | 4.525 | 105.9 | 70.5 | 48 | 638 | 39.398 | 0.44 | 58.119 | 69.767 | 0.195 | 109.52 | 0.492 | 0.024 | 2.484 | 11.619
20151014 | MW1076-42 | B1 | Captopril | 30 | uM | 18.646 | 36.267 | 0.36 | 318.243 | 5.334 | 136.85 | 93.5 | 78 | 663.5 | 77.464 | 1.061 | 66.726 | 279.63 | 0.547 | 290.52 | 1.12 | 0.076 | 6.011 | 16.981
20151014 | MW1076-43 | B2 | Captopril | 30 | uM | 19.423 | 38.006 | 0.24 | 377.619 | 3.285 | 162.139 | 95 | 80 | 913 | 75.618 | 0.904 | 83.268 | 181.009 | 0.461 | 295.586 | 1.371 | 0.106 | 4.967 | 15.205
20151014 | MW1076-44 | B3 | Captopril | 30 | uM | 13.487 | 32.718 | 0.484 | 421.333 | 3.811 | 225.809 | 85.5 | 69.5 | 806.5 | 67.452 | 0.867 | 91.93 | 185.608 | 0.503 | 195.177 | 1.374 | 0.072 | 4.532 | 18.727
20160601 | MW1062-29 | C1 | Carbamazepine | 30 | uM | 445.24 | 16.92 | 0.205 | 422.711 | 2.703 | 193.248 | 81 | 71.5 | 383.5 | 74.469 | 1.036 | 90.759 | 153.207 | 0.336 | 244.181 | 1.45 | 0.038 | 2.91 | 13.231
20160601 | MW1062-43 | C2 | Carbamazepine | 30 | uM | 335.863 | 14.053 | 0.209 | 458.28 | 2.656 | 247.599 | 90.5 | 84 | 328 | 79.335 | 0.9 | 123.667 | 180.397 | 0.309 | 322.213 | 1.851 | 0.044 | 6.645 | 16.669
20160601 | MW1062-44 | C3 | Carbamazepine | 30 | uM | 729.359 | 9.653 | 0.62 | 483.622 | 76.279 | 393.39 | 85 | 72.5 | 265 | 72.079 | 0.879 | 100.53 | 229.561 | 0.233 | 289.795 | 1.506 | 0.028 | 3.959 | 15.412
20150128 | MW1007-109 | B8 | Carbaryl | 30 | uM | 6.065 | 12.691 | 0.29 | 270.43 | 2.452 | 249.603 | 38.5 | 25.5 | 86.5 | 28.856 | 1.332 | 19.995 | 322.122 | 0.239 | 72.624 | 0.216 | 0.006 | 12.818 | 18.841
20150128 | MW1008-1 | B8 | Carbaryl | 30 | uM | 30.021 | 0.285 | 0 | 0 | 0 | 0 | 8 | 0 | 0 | 0 | 0 | 0 | 0 | 0 | 0 | 0.003 | 0 | 7.775 | 9.978
20150128 | MW1008-40 | B8 | Carbaryl | 30 | uM | 3.481 | 1.496 | 0.174 | 31.49 | 0.88 | 73.845 | 25 | 6 | 4.5 | 10.5 | 0.21 | 0.881 | 385.275 | 0.043 | 18.5 | 0.019 | 0 | 5.486 | 11.482
20150401 | MW1053-26 | B8 | Chloramben | 30 | uM | 9.358 | 24.108 | 0.338 | 584.155 | 3.562 | 289.858 | 70.5 | 62 | 973.5 | 52.673 | 0.701 | 117.814 | 317.675 | 0.321 | 164.879 | 1.177 | 0.045 | 5.211 | 18.885
20150401 | MW1053-31 | B8 | Chloramben | 30 | uM | 4.008 | 8.793 | 0.208 | 325.365 | 1.704 | 279.545 | 64.5 | 42 | 182.5 | 50.667 | 0.849 | 67.636 | 1705.351 | 0.259 | 120.899 | 0.693 | 0.016 | 7.045 | 16.245
20150401 | MW1053-33 | B8 | Chloramben | 30 | uM | 11.588 | 24.004 | 0.503 | 464.944 | 5.218 | 218.972 | 120 | 95 | 505.5 | 80.58 | 1.212 | 102.621 | 172.27 | 0.54 | 334.221 | 1.538 | 0.064 | 4.725 | 24.352
20150909 | MW1047-22 | F1 | Chloramben | 30 | uM | 14.869 | 32.854 | 0.282 | 355.156 | 3.121 | 146.437 | 84.5 | 74 | 1383 | 69.359 | 0.839 | 126.428 | 175.685 | 0.379 | 196.071 | 1.476 | 0.099 | 4.656 | 19.108
20150909 | MW1047-29 | F2 | Chloramben | 30 | uM | 4.56 | 10.063 | 0.36 | 316.155 | 4.244 | 155.084 | 70 | 46 | 340 | 37.109 | 0.422 | 76.965 | 60.191 | 0.213 | 75.861 | 0.615 | 0.017 | 2.685 | 6.737
20150909 | MW1047-30 | F3 | Chloramben | 30 | uM | 19.348 | 38.949 | 0.434 | 531.9 | 8.909 | 188.913 | 107 | 90.5 | 1328.5 | 69.115 | 0.84 | 140.827 | 33.306 | 0.706 | 240.798 | 1.992 | 0.117 | 3.777 | 19.818
20150819 | MW1044-2 | E1 | Chlordiazepoxide | 30 | uM | 0.97 | 1.68 | 0.067 | 247.727 | 0.89 | 234.286 | 16 | 5 | 30.5 | 61.857 | 0.355 | 222.629 | 317.404 | 0.052 | 307.955 | 2.304 | 0 | 8.93 | 20.168
20150819 | MW1044-6 | E2 | Chlordiazepoxide | 30 | uM | 0.297 | 0 | 0 | 0 | 0 | 0 | 2.5 | 0 | 0 | 0 | 0 | 0 | 0 | 0 | 0 | -0.001 | 0 | 1.716 | 2.83
20150819 | MW1044-7 | E3 | Chlordiazepoxide | 30 | uM | 0 | 0 | 0 | 0 | 0 | 0 | 0 | 0 | 0 | 0 | 0 | 0 | 0 | 0 | 0 | 0 | 0 | 0 | 0
20160601 | MW1062-29 | B1 | Chlorpromazine | 30 | uM | 0 | 0 | 0 | 0 | 0 | 0 | 0 | 0 | 0 | 0 | 0 | 0 | 0 | 0 | 0 | 0 | 0 | 0 | 0
20160601 | MW1062-43 | B2 | Chlorpromazine | 30 | uM | 0 | 0 | 0 | 0 | 0 | 0 | 0 | 0 | 0 | 0 | 0 | 0 | 0 | 0 | 0 | 0 | 0 | 0 | 0
20160601 | MW1062-44 | B3 | Chlorpromazine | 30 | uM | 0 | 0 | 0 | 0 | 0 | 0 | 0 | 0 | 0 | 0 | 0 | 0 | 0 | 0 | 0 | 0 | 0 | 0 | 0
20140924 | MW1007-70 | B8 | Chlorpyrifos | 30 | uM | 0 | 0 | 0 | 0 | 0 | 0 | 0 | 0 | 0 | 0 | 0 | 0 | 0 | 0 | 0 | 0 | 0 | 0 | 0
20140924 | MW1007-81 | B8 | Chlorpyrifos | 30 | uM | 0 | 0 | 0 | 0 | 0 | 0 | 0 | 0 | 0 | 0 | 0 | 0 | 0 | 0 | 0 | 0 | 0 | 0 | 0
20140924 | MW1007-84 | B8 | Chlorpyrifos | 30 | uM | 0 | 0 | 0 | 0 | 0 | 0 | 0 | 0 | 0 | 0 | 0 | 0 | 0 | 0 | 0 | 0 | 0 | 0 | 0
20140924 | MW1007-70 | C8 | Chlorpyrifos oxon | 30 | uM | 2.758 | 3.135 | 0.364 | 157.501 | 1.936 | 243.744 | 38.5 | 12.5 | 37.5 | 23.667 | 0.335 | 11.639 | 131.705 | 0.084 | 37.5 | 0.154 | 0.001 | 8.388 | 9.124
20140924 | MW1007-81 | C8 | Chlorpyrifos oxon | 30 | uM | 2.362 | 2.152 | 0.187 | 181.426 | 1.014 | 299.834 | 40.5 | 17 | 27.5 | 21.818 | 0.446 | 31.701 | 186.025 | 0.137 | 45.909 | 0.189 | 0 | 8.661 | 12.36
20140924 | MW1007-84 | C8 | Chlorpyrifos oxon | 30 | uM | 4.619 | 8.054 | 0.389 | 178.973 | 2.304 | 95.772 | 36 | 9 | 0 | 0 | 0 | 0 | 0 | 0 | 0 | 0.09 | 0.001 | 10.209 | 14.496
20141112 | MW 1041-25 | C8 | Cocaine | 30 | uM | 7.92 | 20.623 | 0.247 | 604.572 | 3.071 | 288.188 | 116.5 | 109.5 | 511 | 106.981 | 1.474 | 167.459 | 272.095 | 0.593 | 400.385 | 2.423 | 0.073 | 4.397 | 19.897
20141112 | MW 1041-28 | C8 | Cocaine | 30 | uM | 7.966 | 20.107 | 0.267 | 548.093 | 2.634 | 263.456 | 112 | 96 | 624 | 95.477 | 1.245 | 147.761 | 309.807 | 0.49 | 280.753 | 2.023 | 0.054 | 4.371 | 18.593
20141112 | MW1041-17 | C8 | Cocaine | 30 | uM | 7.546 | 19.11 | 0.224 | 590.296 | 3.116 | 294.943 | 124 | 111.5 | 517.5 | 100.926 | 1.488 | 156.265 | 246.491 | 0.612 | 401.631 | 2.208 | 0.055 | 3.68 | 8.279
20140827 | MW1007-100 | D8 | Cocaine | 30 | uM | 7.896 | 20.434 | 0.506 | 382.418 | 3.446 | 374.231 | 81 | 61.5 | 674.5 | 53.157 | 0.803 | 109.597 | 167.267 | 0.325 | 134.758 | 0.841 | 0.037 | 5.414 | 11.53
20140827 | MW1007-91 | D8 | Cocaine | 30 | uM | 6.118 | 16.315 | 0.186 | 434.769 | 1.977 | 169.009 | 88 | 81.5 | 304 | 76.723 | 1.079 | 105.626 | 138.922 | 0.415 | 257.665 | 1.744 | 0.044 | 7.604 | 11.416
20140827 | MW1007-98 | D8 | Cocaine | 30 | uM | 7.737 | 18.693 | 0.548 | 369.952 | 3.753 | 251.951 | 78.5 | 68.5 | 531.5 | 66.146 | 0.797 | 117.273 | 222.287 | 0.25 | 171.885 | 1.255 | 0.034 | 7.627 | 15.539
20150819 | MW1044-2 | F1 | Colchicine | 30 | uM | 0 | 0 | 0 | 0 | 0 | 0 | 0 | 0 | 0 | 0 | 0 | 0 | 0 | 0 | 0 | 0 | 0 | 0 | 0
20150819 | MW1044-6 | F2 | Colchicine | 30 | uM | 0 | 0 | 0 | 0 | 0 | 0 | 0 | 0 | 0 | 0 | 0 | 0 | 0 | 0 | 0 | 0 | 0 | 0 | 0
20150819 | MW1044-7 | F3 | Colchicine | 30 | uM | 0 | 0 | 0 | 0 | 0 | 0 | 0 | 0 | 0 | 0 | 0 | 0 | 0 | 0 | 0 | 0 | 0 | 0 | 0
20150401 | MW1053-26 | C8 | Cotinine | 30 | uM | 3.697 | 8.476 | 0.304 | 315.546 | 2.819 | 310.84 | 54.5 | 45 | 172.5 | 54.978 | 0.784 | 77.468 | 133.111 | 0.223 | 154.289 | 0.75 | 0.014 | 4.382 | 19.301
20150401 | MW1053-31 | C8 | Cotinine | 30 | uM | 7.655 | 20.055 | 0.554 | 353.684 | 3.411 | 322.78 | 46.5 | 39.5 | 107 | 40.686 | 0.584 | 54.441 | 164.652 | 0.144 | 116.887 | 0.477 | 0.01 | 7.416 | 14.44
20150401 | MW1053-33 | C8 | Cotinine | 30 | uM | 11.522 | 25.07 | 0.475 | 491.345 | 4.535 | 254.579 | 118.5 | 109 | 750.5 | 95.864 | 1.566 | 118.788 | 142.009 | 0.499 | 314.386 | 1.809 | 0.066 | 3.46 | 20.085
20150909 | MW1047-22 | E1 | Cotinine | 30 | uM | 28.028 | 50.538 | 0.545 | 529.058 | 8.648 | 65.252 | 112 | 90.5 | 1866.5 | 81.334 | 1.058 | 150.448 | 46.602 | 0.544 | 341.02 | 2.238 | 0.198 | 2.394 | 19.941
20150909 | MW1047-29 | E2 | Cotinine | 30 | uM | 20.406 | 40.631 | 0.439 | 477.366 | 5.173 | 160.638 | 121 | 101 | 1337.5 | 84.159 | 0.982 | 157.838 | 38.078 | 0.805 | 342.592 | 2.305 | 0.157 | 3.697 | 11.619
20150909 | MW1047-30 | E3 | Cotinine | 30 | uM | 14.352 | 28.262 | 0.421 | 541.357 | 5.634 | 238.356 | 108.5 | 101 | 595 | 82.31 | 1.251 | 97.489 | 95.351 | 0.621 | 310.83 | 1.935 | 0.087 | 5.008 | 21.664
20160601 | MW1062-29 | E1 | Cyclophosphamid | 30 | uM | 585.105 | 15.311 | 0.27 | 357.95 | 9.59 | 288.108 | 82 | 69.5 | 111 | 82.261 | 1.368 | 48.63 | 446.639 | 0.219 | 360.538 | 0.967 | 0.024 | 2.326 | 13.11
20160601 | MW1062-43 | E2 | Cyclophosphamid | 30 | uM | 518.543 | 16.434 | 0.204 | 382.741 | 2.555 | 252.36 | 92.5 | 90 | 118 | 92.407 | 1.501 | 67.092 | 323.969 | 0.449 | 549.805 | 1.43 | 0.029 | 5.654 | 18.769
20160601 | MW1062-44 | E3 | Cyclophosphamid | 30 | uM | 279.567 | 10.816 | 0.185 | 349.41 | 1.74 | 271.788 | 71 | 61.5 | 133.5 | 75.962 | 1.002 | 72.435 | 284.664 | 0.208 | 286.476 | 0.863 | 0.014 | 2.934 | 13.367
20141231 | MW1045-02 | B8 | Cypermethrin | 30 | uM | 0.485 | 0 | 0 | 0 | 0 | 0 | 9 | 0 | 0 | 0 | 0 | 0 | 0 | 0 | 0 | 0.008 | 0 | 4.027 | 6.989
20141231 | MW1045-06 | B8 | Cypermethrin | 30 | uM | 0.656 | 0 | 0 | 0 | 0 | 0 | 6.5 | 0 | 0 | 0 | 0 | 0 | 0 | 0 | 0 | 0 | 0 | 4.382 | 7.383
20141231 | MW1045-09 | B8 | Cypermethrin | 30 | uM | 0.69 | 0.54 | 0 | 0 | 0 | 0 | 9 | 0 | 0 | 0 | 0 | 0 | 0 | 0 | 0 | 0.014 | 0 | 6.497 | 8.77
20150909 | MW1047-22 | A1 | Cytosine Arabinoside | 30 | uM | 0 | 0 | 0 | 0 | 0 | 0 | 0 | 0 | 0 | 0 | 0 | 0 | 0 | 0 | 0 | 0 | 0 | 0 | 0
20150909 | MW1047-29 | A2 | Cytosine Arabinoside | 30 | uM | 0 | 0 | 0 | 0 | 0 | 0 | 0 | 0 | 0 | 0 | 0 | 0 | 0 | 0 | 0 | 0 | 0 | 0 | 0
20150909 | MW1047-30 | A3 | Cytosine Arabinoside | 30 | uM | 0 | 0 | 0 | 0 | 0 | 0 | 0 | 0 | 0 | 0 | 0 | 0 | 0 | 0 | 0 | 0 | 0 | 0 | 0
20141112 | MW 1041-25 | D8 | Cytosine Arabinoside | 30 | uM | 0 | 0 | 0 | 0 | 0 | 0 | 0 | 0 | 0 | 0 | 0 | 0 | 0 | 0 | 0 | 0 | 0 | 0 | 0
20141112 | MW 1041-28 | D8 | Cytosine Arabinoside | 30 | uM | 0 | 0 | 0 | 0 | 0 | 0 | 0 | 0 | 0 | 0 | 0 | 0 | 0 | 0 | 0 | 0 | 0 | 0 | 0
20141112 | MW1041-17 | D8 | Cytosine Arabinoside | 30 | uM | 0 | 0 | 0 | 0 | 0 | 0 | 0 | 0 | 0 | 0 | 0 | 0 | 0 | 0 | 0 | 0 | 0 | 0 | 0
20140827 | MW1007-100 | E8 | Cytosine Arabinoside | 30 | uM | 1.715 | 0.675 | 0 | 0 | 0 | 0 | 5 | 0 | 0 | 0 | 0 | 0 | 0 | 0 | 0 | -0.006 | 0 | 4.78 | 1.473
20140827 | MW1007-91 | E8 | Cytosine Arabinoside | 30 | uM | 0 | 0 | 0 | 0 | 0 | 0 | 0 | 0 | 0 | 0 | 0 | 0 | 0 | 0 | 0 | 0 | 0 | 0 | 0
20140827 | MW1007-98 | E8 | Cytosine Arabinoside | 30 | uM | 0 | 0 | 0 | 0 | 0 | 0 | 0 | 0 | 0 | 0 | 0 | 0 | 0 | 0 | 0 | 0 | 0 | 0 | 0
20141112 | MW 1041-25 | E8 | DEHP | 30 | uM | 1.372 | 4.797 | 0.279 | 436.716 | 1.749 | 294.457 | 18.5 | 8 | 22 | 34.714 | 0.424 | 54.186 | 269.133 | 0.07 | 49 | 0.406 | 0 | 7.478 | 15.069
20141112 | MW 1041-28 | E8 | DEHP | 30 | uM | 1.882 | 1.57 | 0.028 | 124.989 | 0.135 | 113.329 | 15.5 | 3 | 26 | 38.375 | 0.381 | 55.576 | 442.575 | 0.055 | 46.438 | 0.426 | 0 | 7.546 | 15.727
20141112 | MW1041-17 | E8 | DEHP | 30 | uM | 0.259 | 0 | 0 | 0 | 0 | 0 | 5 | 0 | 0 | 0 | 0 | 0 | 0 | 0 | 0 | -0.001 | 0 | 1.598 | 4.77
20140827 | MW1007-100 | F8 | DEHP | 30 | uM | 3.656 | 0 | 0 | 0 | 0 | 0 | 15 | 0 | 0 | 0 | 0 | 0 | 0 | 0 | 0 | 0.041 | 0 | 6.319 | 5.318
20140827 | MW1007-91 | F8 | DEHP | 30 | uM | 1.425 | 2.897 | 0.147 | 278.184 | 1.407 | 160.896 | 33 | 13.5 | 42.5 | 39.02 | 0.363 | 64.114 | 764.797 | 0.058 | 64.27 | 0.415 | 0 | 9.564 | 8.332
20140827 | MW1007-98 | F8 | DEHP | 30 | uM | 0 | 0 | 0 | 0 | 0 | 0 | 0 | 0 | 0 | 0 | 0 | 0 | 0 | 0 | 0 | 0 | 0 | 0 | 0
20140827 | MW1007-100 | C8 | Deltamethrin | 30 | uM | 0.258 | 0 | 0 | 0 | 0 | 0 | 2.5 | 0 | 0 | 0 | 0 | 0 | 0 | 0 | 0 | -0.001 | 0 | 2.326 | 2.197
20140827 | MW1007-91 | C8 | Deltamethrin | 30 | uM | 0 | 0 | 0 | 0 | 0 | 0 | 0 | 0 | 0 | 0 | 0 | 0 | 0 | 0 | 0 | 0 | 0 | 0 | 0
20140827 | MW1007-98 | C8 | Deltamethrin | 30 | uM | 0 | 0 | 0 | 0 | 0 | 0 | 0 | 0 | 0 | 0 | 0 | 0 | 0 | 0 | 0 | 0 | 0 | 0 | 0
20141112 | MW 1041-25 | F8 | Deltamethrin | 30 | uM | 0.502 | 0 | 0 | 0 | 0 | 0 | 10.5 | 0 | 0 | 0 | 0 | 0 | 0 | 0 | 0 | -0.001 | 0 | 4.502 | 8.482
20141112 | MW 1041-28 | F8 | Deltamethrin | 30 | uM | 0.363 | 0 | 0 | 0 | 0 | 0 | 2.5 | 0 | 0 | 0 | 0 | 0 | 0 | 0 | 0 | 0 | 0 | 3.973 | 5.326
20141112 | MW1041-17 | F8 | Deltamethrin | 30 | uM | 0 | 0 | 0 | 0 | 0 | 0 | 0 | 0 | 0 | 0 | 0 | 0 | 0 | 0 | 0 | 0 | 0 | 0 | 0
20140924 | MW1007-70 | D8 | Dexamethasone | 30 | uM | 13.614 | 20.375 | 0.323 | 429.111 | 3.404 | 292.625 | 87 | 80.5 | 290 | 83.682 | 1.087 | 106.138 | 153.951 | 0.281 | 460.129 | 1.626 | 0.066 | 6.081 | 13.063
20140924 | MW1007-81 | D8 | Dexamethasone | 30 | uM | 5.359 | 11.145 | 0.152 | 451.674 | 2.564 | 227.301 | 86 | 80 | 208.5 | 85.178 | 1.158 | 125.731 | 228.377 | 0.264 | 512.41 | 2.033 | 0.054 | 3.266 | 5.518
20140924 | MW1007-84 | D8 | Dexamethasone | 30 | uM | 6.948 | 12.904 | 0.122 | 440.46 | 2.019 | 192.369 | 86 | 80 | 265 | 77.818 | 1.234 | 140.388 | 155.107 | 0.289 | 474.503 | 1.863 | 0.06 | 6.974 | 9.584
20140924 | MW1007-70 | E8 | Diazepam | 30 | uM | 0.891 | 3.32 | 0.111 | 282.69 | 1.077 | 265.733 | 56.5 | 49 | 113 | 56.371 | 0.405 | 193.502 | 108.61 | 0.095 | 204.233 | 1.757 | 0.01 | 2.231 | 2.198
20140924 | MW1007-81 | E8 | Diazepam | 30 | uM | 2.061 | 3.493 | 0.073 | 125.19 | 0.59 | 250.387 | 51 | 26.5 | 306.5 | 50.83 | 0.334 | 271.054 | 53.894 | 0.059 | 207.518 | 1.855 | 0.039 | 0.951 | 3.524
20140924 | MW1007-84 | E8 | Diazepam | 30 | uM | 1.693 | 6.638 | 0.068 | 252.246 | 0.542 | 169.484 | 61.5 | 45.5 | 237.5 | 57.412 | 0.426 | 210.221 | 67.377 | 0.105 | 246.506 | 1.952 | 0.026 | 1.476 | 1.715
20141029 | MW1008-41 | B8 | Dieldrin | 30 | uM | 0 | 0 | 0 | 0 | 0 | 0 | 0 | 0 | 0 | 0 | 0 | 0 | 0 | 0 | 0 | 0 | 0 | 0 | 0
20141029 | MW1008-42 | D8 | Dieldrin | 30 | uM | 0 | 0 | 0 | 0 | 0 | 0 | 0 | 0 | 0 | 0 | 0 | 0 | 0 | 0 | 0 | 0 | 0 | 0 | 0
20141029 | MW1008-41 | F8 | Dieldrin | 30 | uM | 0 | 0 | 0 | 0 | 0 | 0 | 0 | 0 | 0 | 0 | 0 | 0 | 0 | 0 | 0 | 0 | 0 | 0 | 0
20150909 | MW1047-22 | B1 | Diethylene glycol | 30 | uM | 13.448 | 35.384 | 0.265 | 386.326 | 3.189 | 128.749 | 83 | 62 | 1702 | 54.866 | 0.653 | 133.773 | 195.539 | 0.246 | 151.4 | 1.09 | 0.061 | 4.555 | 17.486
20150909 | MW1047-29 | B2 | Diethylene glycol | 30 | uM | 11.549 | 28.245 | 0.338 | 580.106 | 4.071 | 239.915 | 112 | 104.5 | 471.5 | 92.352 | 1.582 | 112.378 | 431.859 | 0.829 | 374.586 | 2.209 | 0.077 | 3.678 | 14.2
20150909 | MW1047-30 | B3 | Diethylene glycol | 30 | uM | 17.099 | 39.556 | 0.422 | 483.244 | 5.535 | 233.698 | 116.5 | 95 | 1299.5 | 90.902 | 1.362 | 150.81 | 499.73 | 0.828 | 310.67 | 1.791 | 0.105 | 3.867 | 16.657
20150401 | MW1053-26 | D8 | Diethylstilbestrol | 30 | uM | 0.19 | 0 | 0 | 0 | 0 | 0 | 1.5 | 0 | 0 | 0 | 0 | 0 | 0 | 0 | 0 | 0.078 | 0 | 1.8 | 3.953
20150401 | MW1053-31 | D8 | Diethylstilbestrol | 30 | uM | 4.248 | 8.139 | 0.238 | 225.557 | 1.749 | 175.693 | 38 | 24 | 96.5 | 38.805 | 0.376 | 35.442 | 211.679 | 0.1 | 62.506 | 0.407 | 0.001 | 9.604 | 15.54
20150401 | MW1053-33 | D8 | Diethylstilbestrol | 30 | uM | 2.53 | 1.646 | 0.078 | 52.722 | 0.435 | 75.943 | 14.5 | 3 | 22.5 | 11.5 | 0.114 | 9.109 | 72 | 0.025 | 18 | 0.113 | 0.001 | 4.025 | 8.608
20140924 | MW1007-70 | F8 | Diphenylhydantoin | 30 | uM | 4.097 | 12.158 | 0.149 | 411.196 | 1.275 | 189.477 | 95.5 | 73.5 | 315 | 71.222 | 0.845 | 150.959 | 124.402 | 0.25 | 243.898 | 1.487 | 0.028 | 5.976 | 6.335
20140924 | MW1007-81 | F8 | Diphenylhydantoin | 30 | uM | 8.106 | 17.479 | 0.253 | 334.467 | 2.475 | 174.523 | 84.5 | 74 | 276 | 75.87 | 1.176 | 69.899 | 139.425 | 0.325 | 215.136 | 1.054 | 0.027 | 6.03 | 15.052
20140924 | MW1007-84 | F8 | Diphenylhydantoin | 30 | uM | 4.377 | 14.504 | 0.169 | 462.773 | 1.713 | 179.093 | 84.5 | 78 | 317 | 80.617 | 1.021 | 161.234 | 123.733 | 0.241 | 288.349 | 1.766 | 0.036 | 8.719 | 14.187
20141231 | MW1045-02 | C8 | Emamectin benzoate | 30 | uM | 0 | 0 | 0 | 0 | 0 | 0 | 0 | 0 | 0 | 0 | 0 | 0 | 0 | 0 | 0 | 0 | 0 | 0 | 0
20141231 | MW1045-06 | C8 | Emamectin benzoate | 30 | uM | 0 | 0 | 0 | 0 | 0 | 0 | 0 | 0 | 0 | 0 | 0 | 0 | 0 | 0 | 0 | 0 | 0 | 0 | 0
20141231 | MW1045-09 | C8 | Emamectin benzoate | 30 | uM | 0 | 0 | 0 | 0 | 0 | 0 | 0 | 0 | 0 | 0 | 0 | 0 | 0 | 0 | 0 | 0 | 0 | 0 | 0
20141231 | MW1045-02 | D8 | Fipronil | 30 | uM | 6.567 | 13.801 | 0.208 | 403.761 | 2.223 | 121.792 | 74.5 | 54 | 263 | 68.114 | 0.892 | 152.969 | 130.736 | 0.265 | 406.471 | 1.59 | 0.049 | 8.14 | 16.6
20141231 | MW1045-06 | D8 | Fipronil | 30 | uM | 3.317 | 9.758 | 0.168 | 330.864 | 1.097 | 216.077 | 78 | 64.5 | 179.5 | 74.5 | 0.653 | 162.406 | 979.181 | 0.081 | 403.464 | 1.974 | 0.038 | 2.38 | 13.875
20141231 | MW1045-09 | D8 | Fipronil | 30 | uM | 3.331 | 8.277 | 0.106 | 375.015 | 1.148 | 231.539 | 61 | 49 | 224.5 | 72.298 | 0.702 | 257.731 | 154.883 | 0.215 | 419.356 | 2.059 | 0.041 | 3.423 | 11.034
20150909 | MW1047-22 | C1 | Fluconazole | 30 | uM | 19.322 | 44.182 | 0.424 | 430.325 | 5.975 | 184.297 | 104 | 89 | 2191 | 63.841 | 0.757 | 154.643 | 75.263 | 0.391 | 192.46 | 1.329 | 0.092 | 4.221 | 22.698
20150909 | MW1047-29 | C2 | Fluconazole | 30 | uM | 17.769 | 45.073 | 0.386 | 492.132 | 4.763 | 152.064 | 104.5 | 93 | 1707 | 70.882 | 0.719 | 157.115 | 33.062 | 0.437 | 206.07 | 1.695 | 0.092 | 5.768 | 16.393
20150909 | MW1047-30 | C3 | Fluconazole | 30 | uM | 17.201 | 51.273 | 0.497 | 517.631 | 4.481 | 119.014 | 109 | 102 | 1008 | 73.944 | 0.929 | 103.427 | 78.5 | 0.529 | 232.916 | 1.346 | 0.063 | 3.752 | 22.489
20160601 | MW1062-29 | A1 | Fluoxetine | 30 | uM | 0 | 0 | 0 | 0 | 0 | 0 | 0 | 0 | 0 | 0 | 0 | 0 | 0 | 0 | 0 | 0 | 0 | 0 | 0
20160601 | MW1062-43 | A2 | Fluoxetine | 30 | uM | 0 | 0 | 0 | 0 | 0 | 0 | 0 | 0 | 0 | 0 | 0 | 0 | 0 | 0 | 0 | 0 | 0 | 0 | 0
20160601 | MW1062-44 | A3 | Fluoxetine | 30 | uM | 0 | 0 | 0 | 0 | 0 | 0 | 0 | 0 | 0 | 0 | 0 | 0 | 0 | 0 | 0 | 0 | 0 | 0 | 0
20141231 | MW1045-02 | E8 | Flusilazole | 30 | uM | 1.173 | 3.175 | 0.127 | 179.21 | 0.68 | 211.852 | 43.5 | 23.5 | 149 | 51.902 | 0.332 | 183.618 | 104.043 | 0.064 | 152.08 | 1.341 | 0.009 | 1.473 | 5.731
20141231 | MW1045-06 | E8 | Flusilazole | 30 | uM | 1.174 | 2.957 | 0.086 | 214.842 | 0.651 | 190.637 | 49 | 21.5 | 170.5 | 53.905 | 0.348 | 198.094 | 88.965 | 0.068 | 166.17 | 1.434 | 0.011 | 1.475 | 10.045
20141231 | MW1045-09 | E8 | Flusilazole | 30 | uM | 0.788 | 1.642 | 0.131 | 241.861 | 0.901 | 143.411 | 39 | 8.5 | 112 | 49.142 | 0.299 | 194.601 | 125.613 | 0.07 | 152.775 | 1.361 | 0.001 | 2.453 | 11.2
20140910 | MW1008-39 | B8 | Glyphosate | 30 | uM | 7.31 | 18.808 | 0.51 | 500.586 | 4.557 | 240.492 | 99.5 | 80.5 | 347.5 | 83.095 | 0.994 | 158.964 | 131.69 | 0.195 | 257.95 | 1.691 | 0.035 | 3.711 | 8.702
20140910 | MW1008-40 | B8 | Glyphosate | 30 | uM | 5.053 | 16.081 | 0.173 | 411.182 | 1.579 | 186.431 | 82 | 68 | 404 | 71.789 | 1.084 | 126.078 | 141.444 | 0.296 | 200.527 | 1.293 | 0.031 | 7.842 | 11.924
20140910 | MW1008-68 | B8 | Glyphosate | 30 | uM | 7.472 | 21.822 | 0.153 | 453.079 | 1.987 | 130.926 | 97 | 80 | 424.5 | 87.092 | 1.097 | 149.775 | 113.38 | 0.243 | 350.963 | 2.117 | 0.061 | 4.443 | 7.998
20140910 | MW1008-39 | C8 | Haloperidol | 30 | uM | 0 | 0 | 0 | 0 | 0 | 0 | 0 | 0 | 0 | 0 | 0 | 0 | 0 | 0 | 0 | 0 | 0 | 0 | 0
20140910 | MW1008-40 | C8 | Haloperidol | 30 | uM | 0 | 0 | 0 | 0 | 0 | 0 | 0 | 0 | 0 | 0 | 0 | 0 | 0 | 0 | 0 | 0 | 0 | 0 | 0
20140910 | MW1008-68 | C8 | Haloperidol | 30 | uM | 0 | 0 | 0 | 0 | 0 | 0 | 0 | 0 | 0 | 0 | 0 | 0 | 0 | 0 | 0 | 0 | 0 | 0 | 0
20151014 | MW1076-42 | C1 | Heptachlor epoxide | 30 | uM | 0 | 0 | 0 | 0 | 0 | 0 | 0 | 0 | 0 | 0 | 0 | 0 | 0 | 0 | 0 | 0 | 0 | 0 | 0
20151014 | MW1076-43 | C2 | Heptachlor epoxide | 30 | uM | 0 | 0 | 0 | 0 | 0 | 0 | 0 | 0 | 0 | 0 | 0 | 0 | 0 | 0 | 0 | 0 | 0 | 0 | 0
20151014 | MW1076-44 | C3 | Heptachlor epoxide | 30 | uM | 1.346 | 0 | 0 | 0 | 0 | 0 | 2.5 | 0 | 0 | 0 | 0 | 0 | 0 | 0 | 0 | 0 | 0 | 0.393 | 1.833
20150128 | MW1007-109 | C8 | Heptachlor epoxide | 30 | uM | 1.818 | 13.05 | 0.128 | 229.82 | 0.782 | 13.582 | 5 | 2.5 | 0 | 0 | 0 | 0 | 0 | 0 | 0 | 0 | 0 | 2.147 | 4.55
20150128 | MW1008-1 | C8 | Heptachlor epoxide | 30 | uM | 0 | 0 | 0 | 0 | 0 | 0 | 0 | 0 | 0 | 0 | 0 | 0 | 0 | 0 | 0 | 0 | 0 | 0 | 0
20150128 | MW1008-40 | C8 | Heptachlor epoxide | 30 | uM | 0 | 0 | 0 | 0 | 0 | 0 | 0 | 0 | 0 | 0 | 0 | 0 | 0 | 0 | 0 | 0 | 0 | 0 | 0
20150805 | MW1040-11 | A2 | Hexachlorophene | 30 | uM | 0 | 0 | 0 | 0 | 0 | 0 | 0 | 0 | 0 | 0 | 0 | 0 | 0 | 0 | 0 | 0 | 0 | 0 | 0
20150805 | MW1040-12 | A3 | Hexachlorophene | 30 | uM | 0 | 0 | 0 | 0 | 0 | 0 | 0 | 0 | 0 | 0 | 0 | 0 | 0 | 0 | 0 | 0 | 0 | 0 | 0
20150805 | MW1040-11 | B2 | Hydroxyurea | 30 | uM | 531.565 | 22.072 | 0.34 | 614.033 | 4.36 | 315.472 | 101 | 82 | 813 | 76.724 | 1.399 | 135.654 | 365.396 | 0.515 | 225.056 | 1.352 | 0.055 | 4.648 | 21.637
20150805 | MW1040-12 | B3 | Hydroxyurea | 30 | uM | 847.817 | 22.946 | 0.399 | 519.459 | 6.721 | 294.113 | 110.5 | 98 | 670.5 | 96.53 | 1.581 | 96.728 | 323.749 | 0.916 | 294.582 | 1.6 | 0.075 | 4.308 | 16.722
20150128 | MW1007-109 | D8 | Imidacloprid | 30 | uM | 10.456 | 24.444 | 0.231 | 688.921 | 3.219 | 222.896 | 105 | 98.5 | 415 | 100.15 | 2.172 | 164.053 | 240.444 | 0.469 | 566.371 | 2.506 | 0.115 | 4.705 | 18.617
20150128 | MW1008-1 | D8 | Imidacloprid | 30 | uM | 12.906 | 28.272 | 0.198 | 636.69 | 2.851 | 202.791 | 114 | 105 | 495.5 | 107.805 | 1.961 | 150.03 | 195.892 | 0.37 | 575.792 | 2.255 | 0.095 | 3.123 | 14.52
20150128 | MW1008-40 | D8 | Imidacloprid | 30 | uM | 17.392 | 38.473 | 0.195 | 625.885 | 2.617 | 191.233 | 123.5 | 109.5 | 716 | 116.478 | 1.941 | 164.358 | 147.605 | 0.392 | 701.946 | 3.047 | 0.168 | 2.372 | 18.151
20150401 | MW1053-26 | E8 | Isoniazid | 30 | uM | 7.059 | 17.904 | 0.292 | 375.153 | 2.939 | 208.942 | 80 | 79.5 | 350 | 63.876 | 0.974 | 83.985 | 182.666 | 0.466 | 203.727 | 1.19 | 0.038 | 3.28 | 16.922
20150401 | MW1053-31 | E8 | Isoniazid | 30 | uM | 8.596 | 16.418 | 0.719 | 345.804 | 4.555 | 338.756 | 83 | 67.5 | 362.5 | 59.018 | 1.025 | 81.824 | 186.961 | 0.489 | 145.076 | 0.742 | 0.022 | 6.164 | 11.222
20150401 | MW1053-33 | E8 | Isoniazid | 30 | uM | 26.999 | 35.305 | 0.562 | 560.436 | 19.594 | 243.421 | 47.5 | 37 | 130 | 35.636 | 0.708 | 59.575 | 262.763 | 0.204 | 119.207 | 0.552 | 0.015 | 8.956 | 17.197
20140910 | MW1008-39 | D8 | Ketamine | 30 | uM | 6.625 | 20.128 | 0.245 | 342.133 | 2.075 | 176.574 | 74 | 60.5 | 887.5 | 71.375 | 0.661 | 211.653 | 154.166 | 0.147 | 217.469 | 1.46 | 0.054 | 2.986 | 6.205
20140910 | MW1008-40 | D8 | Ketamine | 30 | uM | 4.722 | 15.27 | 0.286 | 251.59 | 1.81 | 230.646 | 69.5 | 48 | 887.5 | 60.116 | 0.615 | 148.681 | 234.347 | 0.264 | 114.073 | 0.826 | 0.026 | 3.399 | 6.494
20140910 | MW1008-68 | D8 | Ketamine | 30 | uM | 5.84 | 16.631 | 0.222 | 315.766 | 1.496 | 222.518 | 69 | 55 | 794 | 68.4 | 0.654 | 208.68 | 132.507 | 0.167 | 179.867 | 1.443 | 0.034 | 8.575 | 10.428
20141231 | MW1045-02 | A8 | Lactofen | 30 | uM | 4.113 | 7.472 | 0.16 | 397.332 | 2.044 | 352.826 | 76.5 | 65 | 123.5 | 72.742 | 1.282 | 94.04 | 415.473 | 0.424 | 376.615 | 1.467 | 0.031 | 8.571 | 18.564
20141231 | MW1045-06 | A8 | Lactofen | 30 | uM | 15.32 | 52.14 | 0.646 | 475.793 | 5.589 | 189.351 | 84.5 | 76.5 | 218.5 | 71.69 | 1.328 | 45.799 | 1244.223 | 0.57 | 196.19 | 0.979 | 0.032 | 8.544 | 15.095
20141231 | MW1045-09 | A8 | Lactofen | 30 | uM | 7.739 | 13.956 | 0.344 | 347.635 | 3.791 | 160.184 | 76.5 | 63.5 | 142 | 51.055 | 0.968 | 38.332 | 94.911 | 0.409 | 203.709 | 0.962 | 0.026 | 8.253 | 18.96
20141029 | MW1008-42 | A8 | Lead acetate | 30 | uM | 0.884 | 0 | 0 | 0 | 0 | 0 | 2.5 | 0 | 0 | 0 | 0 | 0 | 0 | 0 | 0 | 0 | 0 | 0.652 | 1.844
20141029 | MW1008-41 | C8 | Lead acetate | 30 | uM | 12.927 | 19.83 | 0.685 | 238.952 | 7.137 | 12.478 | 41 | 12 | 0 | 0 | 0 | 0 | 0 | 0 | 0 | 0.023 | 0 | 4.413 | 13.011
20141029 | MW1008-42 | E8 | Lead acetate | 30 | uM | 0 | 0 | 0 | 0 | 0 | 0 | 0 | 0 | 0 | 0 | 0 | 0 | 0 | 0 | 0 | 0 | 0 | 0 | 0
20150128 | MW1007-109 | E8 | Lindane | 30 | uM | 11.944 | 19.179 | 0.185 | 684.16 | 4.384 | 307.556 | 106 | 102 | 267 | 117.752 | 2.119 | 150.085 | 332.677 | 0.364 | 849.147 | 2.988 | 0.113 | 5.001 | 17.165
20150128 | MW1008-1 | E8 | Lindane | 30 | uM | 7.674 | 17.953 | 0.24 | 486.851 | 2.291 | 315.423 | 84 | 80 | 228 | 102.547 | 1.409 | 155.307 | 152.682 | 0.271 | 482.059 | 2.248 | 0.052 | 5.63 | 14.343
20150128 | MW1008-40 | E8 | Lindane | 30 | uM | 0.962 | 3.741 | 0.06 | 354.966 | 0.62 | 289.164 | 51.5 | 49 | 58 | 61.25 | 0.601 | 150.899 | 282.94 | 0.058 | 311.273 | 1.761 | 0.01 | 2.265 | 10.555
20141203 | MW1042-42 | D8 | Loperamide | 30 | uM | 0 | 0 | 0 | 0 | 0 | 0 | 0 | 0 | 0 | 0 | 0 | 0 | 0 | 0 | 0 | 0 | 0 | 0 | 0
20141203 | MW1042-43 | D8 | Loperamide | 30 | uM | 0 | 0 | 0 | 0 | 0 | 0 | 0 | 0 | 0 | 0 | 0 | 0 | 0 | 0 | 0 | 0 | 0 | 0 | 0
20141203 | MW1042-44 | D8 | Loperamide | 30 | uM | 0 | 0 | 0 | 0 | 0 | 0 | 0 | 0 | 0 | 0 | 0 | 0 | 0 | 0 | 0 | 0 | 0 | 0 | 0
20140910 | MW1008-39 | E8 | Loperamide | 30 | uM | 0 | 0 | 0 | 0 | 0 | 0 | 0 | 0 | 0 | 0 | 0 | 0 | 0 | 0 | 0 | 0 | 0 | 0 | 0
20140910 | MW1008-40 | E8 | Loperamide | 30 | uM | 0 | 0 | 0 | 0 | 0 | 0 | 0 | 0 | 0 | 0 | 0 | 0 | 0 | 0 | 0 | 0 | 0 | 0 | 0
20140910 | MW1008-68 | E8 | Loperamide | 30 | uM | 0 | 0 | 0 | 0 | 0 | 0 | 0 | 0 | 0 | 0 | 0 | 0 | 0 | 0 | 0 | 0 | 0 | 0 | 0
20160511 | MW1112-16 | E1 | Manganese | 30 | uM | 1151.126 | 39.728 | 0.204 | 700.178 | 3.586 | 183.566 | 131 | 123.5 | 752 | 114.965 | 1.953 | 128.498 | 166.811 | 0.939 | 560.65 | 3.214 | 0.185 | 3.069 | 21.788
20160511 | MW1112-17 | E2 | Manganese | 30 | uM | 1320.893 | 46.089 | 0.253 | 641.752 | 3.799 | 222.969 | 131 | 121 | 990 | 113.177 | 1.905 | 116.418 | 153.321 | 0.886 | 421.725 | 2.949 | 0.186 | 2.283 | 19.114
20160511 | MW1112-18 | E3 | Manganese | 30 | uM | 1375.912 | 45.081 | 0.19 | 709.397 | 3.763 | 165.173 | 136 | 136 | 859 | 114.675 | 2.121 | 121.258 | 138.608 | 0.929 | 517.688 | 3.023 | 0.184 | 2.052 | 18.08
20150805 | MW1040-11 | D2 | Methotrexate | 30 | uM | 0 | 0 | 0 | 0 | 0 | 0 | 0 | 0 | 0 | 0 | 0 | 0 | 0 | 0 | 0 | 0 | 0 | 0 | 0
20150805 | MW1040-12 | D3 | Methotrexate | 30 | uM | 0 | 0 | 0 | 0 | 0 | 0 | 0 | 0 | 0 | 0 | 0 | 0 | 0 | 0 | 0 | 0 | 0 | 0 | 0
20141231 | MW1045-02 | F8 | Methylchloroisothiazolinone | 30 | uM | 0 | 0 | 0 | 0 | 0 | 0 | 0 | 0 | 0 | 0 | 0 | 0 | 0 | 0 | 0 | 0 | 0 | 0 | 0
20141231 | MW1045-06 | F8 | Methylchloroisothiazolinone | 30 | uM | 0 | 0 | 0 | 0 | 0 | 0 | 0 | 0 | 0 | 0 | 0 | 0 | 0 | 0 | 0 | 0 | 0 | 0 | 0
20141231 | MW1045-09 | F8 | Methylchloroisothiazolinone | 30 | uM | 0 | 0 | 0 | 0 | 0 | 0 | 0 | 0 | 0 | 0 | 0 | 0 | 0 | 0 | 0 | 0 | 0 | 0 | 0
20150128 | MW1008-37 | B8 | Mevastatin | 30 | uM | 1.595 | 1.2 | 0 | 0 | 0 | 0 | 2.5 | 0 | 0 | 0 | 0 | 0 | 0 | 0 | 0 | -0.001 | 0 | 4.851 | 5.477
20150128 | MW1008-41 | B8 | Mevastatin | 30 | uM | 0 | 0 | 0 | 0 | 0 | 0 | 0 | 0 | 0 | 0 | 0 | 0 | 0 | 0 | 0 | 0 | 0 | 0 | 0
20150128 | MW1008-42 | B8 | Mevastatin | 30 | uM | 0 | 0 | 0 | 0 | 0 | 0 | 0 | 0 | 0 | 0 | 0 | 0 | 0 | 0 | 0 | 0 | 0 | 0 | 0
20160601 | MW1062-29 | D1 | Naloxone | 30 | uM | 390.573 | 15.45 | 0.145 | 360.664 | 1.956 | 183.136 | 73.5 | 65 | 349.5 | 73.476 | 1.148 | 107.077 | 170.579 | 0.253 | 282.932 | 1.436 | 0.048 | 3.038 | 16.815
20160601 | MW1062-43 | D2 | Naloxone | 30 | uM | 400.983 | 15.207 | 0.16 | 453.253 | 2.744 | 230.133 | 97 | 90 | 299.5 | 88.613 | 1.108 | 131.486 | 182.83 | 0.304 | 435.259 | 2.219 | 0.063 | 7.304 | 24.936
20160601 | MW1062-44 | D3 | Naloxone | 30 | uM | 581.983 | 16.5 | 0.509 | 461.718 | 4.509 | 302.616 | 86 | 81.5 | 250 | 87.424 | 1.208 | 99.311 | 231.912 | 0.327 | 476.455 | 1.83 | 0.052 | 4.047 | 15.4
20141029 | MW1008-42 | B8 | Nicotine | 30 | uM | 21.033 | 42.156 | 0.305 | 614.967 | 4.516 | 188.873 | 117 | 109.5 | 618.5 | 108.257 | 1.928 | 106.626 | 276.654 | 0.642 | 550.106 | 2.662 | 0.16 | 2.406 | 16.831
20141029 | MW1008-41 | D8 | Nicotine | 30 | uM | 23.188 | 46.468 | 0.1 | 689.703 | 2.23 | 84.867 | 120 | 120 | 692 | 113.481 | 2.2 | 166.275 | 87.745 | 0.402 | 821.414 | 3.704 | 0.235 | 1.336 | 9.199
20141029 | MW1008-42 | F8 | Nicotine | 30 | uM | 21.577 | 42.373 | 0.269 | 628.584 | 4.388 | 222.586 | 119.5 | 114.5 | 755.5 | 109.971 | 1.938 | 137.978 | 214.427 | 0.692 | 626.363 | 2.775 | 0.177 | 2.519 | 16.152
20160511 | MW1112-16 | B1 | Paraquat | 30 | uM | 0 | 0 | 0 | 0 | 0 | 0 | 0 | 0 | 0 | 0 | 0 | 0 | 0 | 0 | 0 | 0 | 0 | 0 | 0
20160511 | MW1112-17 | B2 | Paraquat | 30 | uM | 0 | 0 | 0 | 0 | 0 | 0 | 0 | 0 | 0 | 0 | 0 | 0 | 0 | 0 | 0 | 0 | 0 | 0 | 0
20160511 | MW1112-18 | B3 | Paraquat | 30 | uM | 0 | 0 | 0 | 0 | 0 | 0 | 0 | 0 | 0 | 0 | 0 | 0 | 0 | 0 | 0 | 0 | 0 | 0 | 0
20160511 | MW1112-16 | A1 | Permethrin | 30 | uM | 46.662 | 0.09 | 0 | 0 | 0 | 0 | 3 | 0 | 0 | 0 | 0 | 0 | 0 | 0 | 0 | -0.008 | 0 | 0.192 | 1.47
20160511 | MW1112-17 | A2 | Permethrin | 30 | uM | 558.478 | 0.03 | 0 | 0 | 0 | 0 | 7 | 0 | 0 | 0 | 0 | 0 | 0 | 0 | 0 | 0 | 0 | 3.326 | 6.467
20160511 | MW1112-18 | A3 | Permethrin | 30 | uM | 0 | 0 | 0 | 0 | 0 | 0 | 0 | 0 | 0 | 0 | 0 | 0 | 0 | 0 | 0 | 0 | 0 | 0 | 0
20150909 | MW1047-22 | D1 | Phenobarbital | 30 | uM | 16.152 | 37.154 | 0.481 | 428.393 | 3.976 | 317.227 | 89 | 80.5 | 1554 | 64.255 | 0.757 | 178.675 | 76.675 | 0.365 | 254.345 | 1.637 | 0.125 | 6.512 | 19.869
20150909 | MW1047-29 | D2 | Phenobarbital | 30 | uM | 16.177 | 35.091 | 0.478 | 463.604 | 4.185 | 219.122 | 114 | 95 | 1188 | 78.929 | 0.896 | 151.718 | 51.953 | 0.607 | 304.629 | 2.363 | 0.138 | 3.063 | 14.376
20150909 | MW1047-30 | D3 | Phenobarbital | 30 | uM | 17.28 | 36.641 | 0.451 | 487.636 | 5.298 | 233.891 | 111.5 | 96.5 | 824.5 | 66.208 | 1.058 | 105.233 | 44.31 | 0.797 | 259.735 | 1.915 | 0.098 | 2.591 | 16.575
20151014 | MW1076-42 | D1 | Phenol | 30 | uM | 19.317 | 30.6 | 0.309 | 308.061 | 10.7 | 190.609 | 86.5 | 71 | 531.5 | 70.043 | 1.158 | 42.715 | 280.33 | 0.516 | 238.684 | 0.889 | 0.057 | 3.456 | 16.566
20151014 | MW1076-43 | D2 | Phenol | 30 | uM | 17.216 | 41.906 | 0.62 | 614.131 | 43.894 | 156.729 | 101 | 78.5 | 470 | 78.246 | 1.289 | 58.862 | 275.36 | 0.67 | 314.782 | 1.155 | 0.06 | 3.72 | 17.345
20151014 | MW1076-44 | D3 | Phenol | 30 | uM | 11.006 | 23.62 | 0.286 | 369.163 | 4.374 | 173.999 | 77 | 61.5 | 346 | 70.305 | 1.106 | 64.236 | 347.715 | 0.286 | 247.351 | 1.371 | 0.048 | 6.076 | 20.436
20141015 | MW1007-107 | A8 | Saccharin | 30 | uM | 17.268 | 32.432 | 0.59 | 504.758 | 7.49 | 132.368 | 106 | 98.5 | 541 | 81.437 | 1.582 | 73.022 | 97.025 | 0.723 | 309.96 | 1.615 | 0.078 | 3.672 | 17.713
20141015 | MW1007-108 | A8 | Saccharin | 30 | uM | 9.397 | 19.261 | 0.556 | 491.201 | 5.146 | 207.653 | 105 | 86 | 303 | 75.362 | 1.529 | 85.358 | 119.669 | 0.595 | 323.137 | 1.458 | 0.059 | 5.162 | 11.09
20141015 | MW1008-39 | A8 | Saccharin | 30 | uM | 12.046 | 25.883 | 0.195 | 475.447 | 3.588 | 113.829 | 94 | 94 | 405 | 78.119 | 1.589 | 68.68 | 107.57 | 0.756 | 313.058 | 1.698 | 0.077 | 2.124 | 12.261
20160511 | MW1112-16 | C1 | Sodium Arsenate | 30 | uM | 0 | 0 | 0 | 0 | 0 | 0 | 0 | 0 | 0 | 0 | 0 | 0 | 0 | 0 | 0 | 0 | 0 | 0 | 0
20160511 | MW1112-17 | C2 | Sodium Arsenate | 30 | uM | 0 | 0 | 0 | 0 | 0 | 0 | 0 | 0 | 0 | 0 | 0 | 0 | 0 | 0 | 0 | 0 | 0 | 0 | 0
20160511 | MW1112-18 | C3 | Sodium Arsenate | 30 | uM | 0 | 0 | 0 | 0 | 0 | 0 | 0 | 0 | 0 | 0 | 0 | 0 | 0 | 0 | 0 | 0 | 0 | 0 | 0
20151014 | MW1076-42 | E1 | Sodium benzoate | 30 | uM | 17.344 | 35.727 | 0.4 | 355.122 | 6.138 | 137.83 | 81.5 | 69 | 636.5 | 66.211 | 0.953 | 45.444 | 285.004 | 0.526 | 206.094 | 0.774 | 0.047 | 2.051 | 12.788
20151014 | MW1076-43 | E2 | Sodium benzoate | 30 | uM | 11.344 | 18.811 | 0.327 | 307.242 | 4.253 | 204.446 | 93.5 | 67 | 413 | 66.77 | 0.911 | 54.549 | 317.709 | 0.549 | 237.281 | 0.998 | 0.044 | 6.677 | 15.017
20151014 | MW1076-44 | E3 | Sodium benzoate | 30 | uM | 10.997 | 22.31 | 0.239 | 328.682 | 2.606 | 235.241 | 87 | 75.5 | 577 | 69.373 | 0.829 | 84.176 | 280.295 | 0.349 | 227.768 | 1.236 | 0.057 | 4.185 | 16.787
20160511 | MW1112-16 | D1 | Sodium Fluoride | 30 | uM | 327.267 | 18.22 | 0.254 | 559.118 | 2.467 | 224.607 | 85.5 | 69.5 | 387 | 76.085 | 0.965 | 152.906 | 120.389 | 0.265 | 241.714 | 1.307 | 0.033 | 6.226 | 20.938
20160511 | MW1112-17 | D2 | Sodium Fluoride | 30 | uM | 1118.461 | 36.12 | 0.259 | 644.363 | 4.926 | 167.837 | 131 | 131 | 985.5 | 113.332 | 1.712 | 132.967 | 145.181 | 0.862 | 448.236 | 3.077 | 0.16 | 2.009 | 19.022
20160511 | MW1112-18 | D3 | Sodium Fluoride | 30 | uM | 1346.542 | 46.987 | 0.27 | 665.775 | 5.45 | 138.674 | 133.5 | 133.5 | 628 | 119.374 | 2.369 | 97.278 | 189.175 | 0.987 | 518.448 | 2.662 | 0.156 | 2.278 | 17.77
20141203 | MW1042-42 | E8 | Sodium Orthovanadate | 30 | uM | 7.571 | 14.674 | 0.587 | 176.509 | 3.617 | 223.889 | 71.5 | 44 | 196.5 | 37.722 | 0.605 | 30.458 | 107.51 | 0.138 | 112.526 | 0.272 | 0.006 | 6.724 | 17.199
20141203 | MW1042-43 | E8 | Sodium Orthovanadate | 30 | uM | 3.413 | 7.185 | 0.472 | 86.464 | 2.497 | 108.597 | 38 | 15.5 | 78 | 9.606 | 0.141 | 6.116 | 24.803 | 0.041 | 17.798 | 0.031 | 0.001 | 2.877 | 5.911
20141203 | MW1042-44 | E8 | Sodium Orthovanadate | 30 | uM | 2.961 | 1.44 | 0.023 | 23.74 | 0.12 | 96.653 | 4 | 1.5 | 0 | 0 | 0 | 0 | 0 | 0 | 0 | 0.006 | 0 | 4.195 | 5.249
20141029 | MW1008-41 | A8 | Sorbitol | 30 | uM | 33.074 | 47.638 | 0.068 | 720.838 | 2.614 | 71.984 | 120 | 120 | 653 | 119.784 | 2.634 | 141.878 | 78.071 | 0.347 | 1027.034 | 4.981 | 0.411 | 0.808 | 12.747
20141029 | MW1008-42 | C8 | Sorbitol | 30 | uM | 16.215 | 36.385 | 0.238 | 625.54 | 3.453 | 205.225 | 124 | 124 | 638 | 115.531 | 2.005 | 145.219 | 236.134 | 0.598 | 645.805 | 2.654 | 0.131 | 2.796 | 18.08
20141029 | MW1008-41 | E8 | Sorbitol | 30 | uM | 10.459 | 23.132 | 0.142 | 619.69 | 2.326 | 178.288 | 97.5 | 86.5 | 458 | 89.366 | 1.64 | 164.121 | 129.663 | 0.653 | 492.344 | 2.131 | 0.101 | 4.011 | 16.144
20151014 | MW1076-42 | F1 | Sorbitol | 30 | uM | 16.684 | 26.516 | 0.442 | 251.973 | 7.032 | 201.594 | 74.5 | 55 | 673 | 39.143 | 0.802 | 35.518 | 179.471 | 0.306 | 122.045 | 0.35 | 0.019 | 3.583 | 10.574
20151014 | MW1076-43 | F2 | Sorbitol | 30 | uM | 13.732 | 25.959 | 0.304 | 270.039 | 3.037 | 214.261 | 89 | 67.5 | 666 | 61.659 | 0.649 | 61.545 | 582.323 | 0.246 | 165.845 | 0.648 | 0.04 | 6.854 | 22.505
20151014 | MW1076-44 | F3 | Sorbitol | 30 | uM | 8.407 | 17.699 | 0.335 | 266.181 | 3.869 | 303.118 | 78.5 | 63 | 209 | 73.471 | 0.832 | 40.783 | 591.825 | 0.34 | 273.746 | 0.794 | 0.021 | 8.538 | 17.985
20150128 | MW1007-109 | F8 | Spiroxamine | 30 | uM | 0 | 0 | 0 | 0 | 0 | 0 | 0 | 0 | 0 | 0 | 0 | 0 | 0 | 0 | 0 | 0 | 0 | 0 | 0
20150128 | MW1008-1 | F8 | Spiroxamine | 30 | uM | 0 | 0 | 0 | 0 | 0 | 0 | 0 | 0 | 0 | 0 | 0 | 0 | 0 | 0 | 0 | 0 | 0 | 0 | 0
20150128 | MW1008-40 | F8 | Spiroxamine | 30 | uM | 0 | 0 | 0 | 0 | 0 | 0 | 0 | 0 | 0 | 0 | 0 | 0 | 0 | 0 | 0 | 0 | 0 | 0 | 0
20141015 | MW1007-107 | D8 | t-retinoic acid | 30 | uM | 0 | 0 | 0 | 0 | 0 | 0 | 0 | 0 | 0 | 0 | 0 | 0 | 0 | 0 | 0 | 0 | 0 | 0 | 0
20141015 | MW1007-108 | D8 | t-retinoic acid | 30 | uM | 0.312 | 0 | 0 | 0 | 0 | 0 | 2.5 | 0 | 0 | 0 | 0 | 0 | 0 | 0 | 0 | 0 | 0 | 5.335 | 3.097
20141015 | MW1008-39 | D8 | t-retinoic acid | 30 | uM | 1.685 | 0 | 0 | 0 | 0 | 0 | 7 | 0 | 0 | 0 | 0 | 0 | 0 | 0 | 0 | 0.095 | 0 | 5.109 | 6.334
20150128 | MW1008-37 | D8 | TCEP | 30 | uM | 17.343 | 38.348 | 0.321 | 622.497 | 4.574 | 181.834 | 129 | 124 | 940.5 | 110.664 | 1.801 | 126.223 | 182.894 | 0.74 | 439.519 | 2.397 | 0.123 | 2.368 | 15.94
20150128 | MW1008-41 | D8 | TCEP | 30 | uM | 6.531 | 17.53 | 0.255 | 365.719 | 2.372 | 156.771 | 65 | 49 | 360.5 | 60.743 | 0.854 | 110.571 | 102.323 | 0.235 | 190.342 | 0.813 | 0.021 | 3.201 | 13.723
20150128 | MW1008-42 | D8 | TCEP | 30 | uM | 20.95 | 38.94 | 0.131 | 489.236 | 1.889 | 70.017 | 84 | 75.5 | 588.5 | 79.015 | 1.534 | 122.949 | 68.094 | 0.209 | 535.113 | 2.132 | 0.173 | 3.415 | 11.016
20150128 | MW1008-37 | E8 | TDCPP | 30 | uM | 8.803 | 23.015 | 0.256 | 607.895 | 2.621 | 255.208 | 101.5 | 86 | 383.5 | 88.869 | 1.793 | 125.521 | 2048.028 | 0.472 | 334.085 | 1.929 | 0.07 | 4.637 | 12.581
20150128 | MW1008-41 | E8 | TDCPP | 30 | uM | 0 | 0 | 0 | 0 | 0 | 0 | 0 | 0 | 0 | 0 | 0 | 0 | 0 | 0 | 0 | 0 | 0 | 0 | 0
20150128 | MW1008-42 | E8 | TDCPP | 30 | uM | 14.897 | 36.493 | 0.146 | 446.558 | 1.582 | 77.006 | 84.5 | 71.5 | 692.5 | 71.618 | 1.183 | 138.501 | 66.046 | 0.43 | 387.48 | 1.978 | 0.143 | 3.652 | 15.157
20151125 | MW1086-39 | F1 | TDCPP | 30 | uM | 5.927 | 17.368 | 0.473 | 536.51 | 3.485 | 156.133 | 89 | 59.5 | 222.5 | 55.431 | 0.996 | 86.667 | 77.125 | 0.261 | 207.79 | 1.187 | 0.034 | 5.812 | 18.754
20151125 | MW1086-41 | F2 | TDCPP | 30 | uM | 7.126 | 23.17 | 0.175 | 451.865 | 1.859 | 119.141 | 75.5 | 69 | 377 | 68.993 | 1.452 | 93.625 | 104.386 | 0.443 | 231.022 | 1.254 | 0.04 | 6.584 | 14.835
20150805 | MW1040-11 | E2 | Tebuconazole | 30 | uM | 89.879 | 2.88 | 0.049 | 97.531 | 0.308 | 66.053 | 25 | 16.5 | 60 | 20.812 | 0.182 | 44.302 | 33.383 | 0.052 | 45.487 | 0.323 | 0.002 | 8.034 | 16.732
20150805 | MW1040-12 | E3 | Tebuconazole | 30 | uM | 28.346 | 2.142 | 0.052 | 131.247 | 0.469 | 52.239 | 7.5 | 6 | 27 | 10.75 | 0.21 | 26.726 | 69.371 | 0.087 | 22.583 | 0.198 | 0.001 | 1.087 | 3.518
20141015 | MW1007-107 | B8 | Terbutaline | 30 | uM | 16.181 | 29.728 | 0.257 | 461.061 | 5.045 | 108.592 | 113.5 | 90 | 450 | 78.604 | 1.809 | 61.478 | 124.211 | 0.785 | 365.189 | 1.482 | 0.084 | 4.758 | 19.216
20141015 | MW1007-108 | B8 | Terbutaline | 30 | uM | 10.137 | 17.363 | 0.235 | 455.117 | 4.494 | 177.558 | 101.5 | 90 | 259.5 | 78.844 | 1.575 | 74.38 | 167.968 | 0.697 | 339.512 | 1.635 | 0.059 | 6.657 | 16.573
20141015 | MW1008-39 | B8 | Terbutaline | 30 | uM | 14.126 | 20.018 | 0.196 | 474.214 | 4.596 | 169.272 | 106 | 96 | 417 | 79.535 | 1.606 | 88.789 | 134.698 | 0.958 | 432.361 | 1.99 | 0.092 | 4.447 | 20
20151125 | MW1086-39 | A1 | Tetrabromobisphenol A | 30 | uM | 11.579 | 21.097 | 0.332 | 559.362 | 3.72 | 244.047 | 116 | 109 | 324 | 112.259 | 1.879 | 116.909 | 337.266 | 0.713 | 514.749 | 2.159 | 0.079 | 4.977 | 20.825
20151125 | MW1086-41 | A2 | Tetrabromobisphenol A | 30 | uM | 10.665 | 17.849 | 0.288 | 543.051 | 4.399 | 279.861 | 119 | 106.5 | 324 | 107.69 | 1.675 | 104.475 | 353.405 | 0.677 | 532.055 | 2.397 | 0.096 | 4.435 | 23.422
20141203 | MW1042-42 | F8 | Tetrabromobisphenol A | 30 | uM | 8.469 | 18.877 | 0.243 | 558.11 | 3.23 | 347.788 | 104 | 95.5 | 583 | 102.052 | 1.303 | 182.696 | 278.27 | 0.453 | 363.767 | 2.358 | 0.072 | 4.057 | 11.914
20141203 | MW1042-43 | F8 | Tetrabromobisphenol A | 30 | uM | 14.512 | 31.254 | 0.441 | 462.212 | 5.888 | 139.808 | 107.5 | 86.5 | 1167 | 90.633 | 1.26 | 164.944 | 651.785 | 0.453 | 315.862 | 2.035 | 0.096 | 3.43 | 12.651
20141203 | MW1042-44 | F8 | Tetrabromobisphenol A | 30 | uM | 11.6 | 28.007 | 0.455 | 520.814 | 4.29 | 249.007 | 111.5 | 99.5 | 1070 | 95.978 | 1.256 | 169.513 | 402.491 | 0.514 | 358.472 | 2.117 | 0.092 | 5.159 | 14.564
20150805 | MW1040-11 | F2 | Thalidomide | 30 | uM | 807.401 | 29.59 | 0.209 | 596.357 | 3.21 | 301 | 123.5 | 119 | 1122.5 | 112.539 | 1.15 | 215.683 | 222.437 | 0.49 | 521.348 | 2.932 | 0.123 | 2.811 | 21.811
20150805 | MW1040-12 | F3 | Thalidomide | 30 | uM | 303.104 | 13.4 | 0.459 | 574.628 | 6.154 | 398.747 | 82 | 65 | 410 | 60.619 | 0.95 | 120.528 | 164.444 | 0.436 | 171.727 | 1.18 | 0.037 | 4.678 | 17.631
20141015 | MW1007-107 | C8 | Thiouracil | 30 | uM | 0 | 0 | 0 | 0 | 0 | 0 | 0 | 0 | 0 | 0 | 0 | 0 | 0 | 0 | 0 | 0 | 0 | 0 | 0
20141015 | MW1007-108 | C8 | Thiouracil | 30 | uM | 0 | 0 | 0 | 0 | 0 | 0 | 0 | 0 | 0 | 0 | 0 | 0 | 0 | 0 | 0 | 0 | 0 | 0 | 0
20141015 | MW1008-39 | C8 | Thiouracil | 30 | uM | 5.526 | 14.554 | 0.285 | 461.076 | 2.87 | 173.36 | 80 | 68 | 347.5 | 61.476 | 1.27 | 66.338 | 83.856 | 0.424 | 176.223 | 1.185 | 0.036 | 3.307 | 14.175
20151125 | MW1086-39 | E1 | TPP | 30 | uM | 11.488 | 33.086 | 0.533 | 464.105 | 4.54 | 177.483 | 104.5 | 81 | 331.5 | 59.217 | 1.244 | 40.92 | 151.437 | 0.673 | 164.709 | 0.672 | 0.02 | 3.539 | 18.514
20151125 | MW1086-41 | E2 | TPP | 30 | uM | 5.589 | 18.998 | 0.517 | 518.243 | 3.428 | 156.764 | 100 | 76 | 236 | 72.792 | 1.16 | 82.36 | 132.751 | 0.396 | 230.975 | 1.096 | 0.026 | 5.222 | 21.643
20150128 | MW1008-37 | F8 | TPP | 30 | uM | 9.725 | 21.447 | 0.406 | 551.304 | 4.073 | 221.802 | 86.5 | 66.5 | 290 | 56.782 | 1.219 | 57.202 | 539.391 | 0.492 | 174.827 | 0.808 | 0.032 | 4.175 | 13.098
20150128 | MW1008-41 | F8 | TPP | 30 | uM | 1.492 | 0.18 | 0 | 0 | 0 | 0 | 1.5 | 0 | 0 | 0 | 0 | 0 | 0 | 0 | 0 | 0 | 0 | 0.194 | 1.076
20150128 | MW1008-42 | F8 | TPP | 30 | uM | 9.717 | 22.506 | 0.361 | 488.523 | 3.065 | 291.809 | 87.5 | 77 | 414.5 | 61.737 | 1.251 | 84.817 | 162.459 | 0.436 | 236.076 | 1.193 | 0.054 | 4.34 | 18.094
20160511 | MW1112-16 | F5 | Valproate | 30 | uM | 932.361 | 35.518 | 0.244 | 621.255 | 3.805 | 190.878 | 128.5 | 118.5 | 854 | 109.955 | 1.71 | 139.44 | 183.04 | 0.671 | 529.197 | 2.686 | 0.13 | 2.791 | 21.945
20160511 | MW1112-17 | F6 | Valproate | 30 | uM | 1209.165 | 51.09 | 0.267 | 592.566 | 3.873 | 141.775 | 136 | 131 | 1133.5 | 122.312 | 1.722 | 194.732 | 143.826 | 0.628 | 575.097 | 2.822 | 0.172 | 2.24 | 17.475
20160511 | MW1112-18 | F7 | Valproate | 30 | uM | 1053.275 | 37.149 | 0.213 | 646.487 | 3.774 | 184.471 | 123.5 | 116 | 933.5 | 113.171 | 1.785 | 160.517 | 163.25 | 0.783 | 524.529 | 2.963 | 0.159 | 3.156 | 19.521
20141015 | MW1007-107 | F8 | Valproic acid | 30 | uM | 15.67 | 26.388 | 0.679 | 476.251 | 14.464 | 119.91 | 105.5 | 85 | 389 | 73.095 | 2.011 | 60.514 | 100.238 | 0.845 | 266.452 | 0.934 | 0.038 | 4.342 | 18.388
20141015 | MW1007-108 | F8 | Valproic acid | 30 | uM | 13.621 | 24.868 | 0.207 | 440.702 | 3.625 | 150.616 | 102.5 | 90 | 331.5 | 86.633 | 1.699 | 73.96 | 174.417 | 0.758 | 411.888 | 1.783 | 0.084 | 5.065 | 11.001
20141015 | MW1008-39 | F8 | Valproic acid | 30 | uM | 6.843 | 13.764 | 0.193 | 428.139 | 3.048 | 198.36 | 88 | 84 | 270.5 | 81.505 | 1.241 | 120.056 | 177.962 | 0.486 | 403.645 | 1.929 | 0.063 | 3.075 | 12.549
20160511 | MW1112-16 | F6 | Valproate | 100 | uM | 1416.544 | 48.471 | 0.186 | 732.577 | 3.326 | 174.673 | 131 | 126 | 907 | 130.993 | 1.679 | 173.918 | 178.751 | 0.554 | 736.203 | 4.17 | 0.272 | 2.665 | 21.611
20160511 | MW1112-17 | F7 | Valproate | 100 | uM | 1086.621 | 42.466 | 0.218 | 646.444 | 3.34 | 191.154 | 126 | 121 | 1268 | 116.424 | 1.291 | 178.554 | 156.245 | 0.595 | 490.938 | 3.222 | 0.159 | 2.963 | 21.499
20160511 | MW1112-18 | F8 | Valproate | 100 | uM | 960.202 | 30.688 | 0.217 | 637.494 | 4.205 | 210.829 | 131 | 124 | 1251 | 113.875 | 1.526 | 172.031 | 166.371 | 0.622 | 499.818 | 2.835 | 0.14 | 2.911 | 19.051
20160511 | MW1112-18 | F1 | Valproate | 300 | uM | 1090.871 | 40.369 | 0.117 | 531.057 | 2.706 | 70.444 | 96 | 96 | 1085.5 | 82.723 | 1.43 | 144.177 | 52.923 | 0.703 | 478.382 | 2.747 | 0.186 | 1.472 | 15.146
20160511 | MW1112-16 | F7 | Valproate | 300 | uM | 427.133 | 21.68 | 0.304 | 603.634 | 3.23 | 269.5 | 111.5 | 102 | 605.5 | 96.69 | 1.169 | 187.506 | 215.373 | 0.43 | 353.617 | 2.109 | 0.05 | 3.665 | 18.44
20160511 | MW1112-17 | F8 | Valproate | 300 | uM | 943.21 | 33.936 | 0.187 | 668.382 | 3.702 | 231.015 | 128.5 | 128.5 | 845.5 | 119.861 | 1.457 | 202.151 | 195.707 | 0.571 | 709.552 | 3.649 | 0.179 | 2.351 | 17.572
20160511 | MW1112-17 | F1 | Valproate | 1000 | uM | 1116.629 | 34.682 | 0.276 | 594.171 | 2.904 | 166.906 | 98.5 | 98.5 | 539 | 92.534 | 1.445 | 181.488 | 66.996 | 0.591 | 708.545 | 3.434 | 0.196 | 3.613 | 19.213
20160511 | MW1112-18 | F2 | Valproate | 1000 | uM | 1578.163 | 47.949 | 0.13 | 790.385 | 3.221 | 116.538 | 133.5 | 133.5 | 709.5 | 132.473 | 2.76 | 203.661 | 123.812 | 0.537 | 1122.387 | 4.586 | 0.319 | 1.676 | 15.659
20160511 | MW1112-16 | F8 | Valproate | 1000 | uM | 888.999 | 33.194 | 0.173 | 730.442 | 3.26 | 175.301 | 131 | 128.5 | 659.5 | 119.396 | 1.772 | 234.967 | 131.234 | 0.66 | 754.607 | 3.589 | 0.16 | 1.854 | 15.135
20160511 | MW1112-16 | F1 | Valproate | 3000 | uM | 417.652 | 20.749 | 0.094 | 508.3 | 1.349 | 135.457 | 96 | 90 | 367 | 93.332 | 0.845 | 263.533 | 97.813 | 0.203 | 638.859 | 3.258 | 0.1 | 0.988 | 16.129
20160511 | MW1112-17 | F2 | Valproate | 3000 | uM | 958.673 | 40.689 | 0.179 | 699.163 | 2.469 | 172.723 | 131 | 114.5 | 722 | 124.38 | 1.553 | 289.393 | 126.039 | 0.3 | 856.999 | 3.956 | 0.192 | 2.277 | 21.362
20160511 | MW1112-18 | F3 | Valproate | 3000 | uM | 805.165 | 31.987 | 0.155 | 732.746 | 2.315 | 179.848 | 126.5 | 112 | 531 | 129.317 | 1.641 | 297.598 | 158.208 | 0.302 | 1018.266 | 3.884 | 0.175 | 2.838 | 13.359

## Tab 9-plateMedianN
date | plate.SN | well | treatment | dose | units | meanfiringrate_AUC | burst.per.min_AUC | mean.isis_AUC | per.spikes.in.burst_AUC | mean.dur_AUC | mean.IBIs_AUC | nAE_AUC | nABE_AUC | ns.n_AUC | ns.peak.m_AUC | ns.durn.m_AUC | ns.percent.of.spikes.in.ns_AUC | ns.mean.insis_AUC | ns.durn.sd_AUC | ns.mean.spikes.in.ns_AUC | r_AUC | mi_AUC | cv.time_AUC | cv.network_AUC
20141112 | MW 1041-25 | A1 | Control | 0 | uM | 120.1244 | 125.4159 | 120.3571 | 94.4169 | 114.8529 | 87.0552 | 97.8218 | 99.7938 | 118.0552 | 97.7575 | 123.9669 | 91.0614 | 187.852 | 113.6157 | 83.568 | 87.6686 | 100.7937 | 98.2623 | 89.3632
20141112 | MW 1041-25 | B1 | Control | 0 | uM | 98.6796 | 87.1891 | 107.1429 | 102.4307 | 126.7915 | 92.1486 | 99.802 | 89.8969 | 83.3137 | 98.8257 | 110.2125 | 80.7291 | 157.114 | 105.295 | 98.1907 | 99.563 | 99.2063 | 98.2623 | 100.4442
20141112 | MW 1041-25 | C1 | Control | 0 | uM | 98.4514 | 96.5852 | 77.8571 | 100.0534 | 87.456 | 100.9775 | 101.7822 | 102.268 | 95.0673 | 103.8241 | 99.3506 | 104.2189 | 102.0587 | 80.1815 | 116.1351 | 102.2611 | 96.0317 | 101.6486 | 105.2319
20141112 | MW 1041-25 | D1 | Control | 0 | uM | 97.055 | 98.7571 | 79.2857 | 105.5196 | 85.3724 | 106.5072 | 100.198 | 100.6186 | 90.1109 | 105.7685 | 99.1145 | 108.1488 | 97.7516 | 85.4766 | 109.913 | 108.9873 | 105.5556 | 111.5996 | 99.5558
20141112 | MW 1041-25 | E1 | Control | 0 | uM | 101.3204 | 104.7917 | 92.8571 | 95.4184 | 91.1727 | 103.3816 | 99.802 | 100.2062 | 105.7824 | 98.8193 | 88.7249 | 102.4991 | 97.9413 | 94.705 | 96.7919 | 95.5349 | 96.0317 | 111.3322 | 95.9564
20141112 | MW 1041-25 | F1 | Control | 0 | uM | 105.4338 | 101.2429 | 113.9286 | 99.9466 | 108.8273 | 99.0225 | 101.7822 | 99.7938 | 104.9327 | 101.1743 | 100.6494 | 97.5009 | 97.4128 | 105.4463 | 101.8093 | 100.437 | 105.5556 | 98.3514 | 103.2072
20141112 | MW 1041-25 | A2 | Acetaminophen | 0.03 | uM | 122.8137 | 130.1226 | 114.2857 | 97.4239 | 148.8948 | 86.0057 | 101.7822 | 103.9175 | 84.7298 | 109.2551 | 134.7698 | 85.7576 | 101.864 | 117.5492 | 108.9068 | 84.9705 | 78.5714 | 73.3997 | 74.9135
20141112 | MW 1041-25 | B2 | Bisphenol A | 0.03 | uM | 78.8801 | 73.8381 | 108.2143 | 95.7972 | 104.4066 | 112.8141 | 93.8614 | 94.0206 | 60.3257 | 102.1947 | 94.2149 | 73.7867 | 113.5236 | 91.8306 | 74.5007 | 90.9747 | 58.7302 | 110.1144 | 114.5766
20141112 | MW 1041-25 | C2 | Cocaine | 0.03 | uM | 81.6177 | 75.1573 | 85 | 102.1804 | 93.6506 | 144.406 | 97.8218 | 99.7938 | 64.9516 | 98.6806 | 97.1665 | 73.7942 | 140.8902 | 77.6097 | 94.9502 | 96.6369 | 64.2857 | 125.6201 | 104.9781
20141112 | MW 1041-25 | D2 | Cytosine Arabinoside | 0.03 | uM | 70.7847 | 66.4036 | 82.5 | 107.7693 | 104.66 | 125.2876 | 102.1782 | 96.0825 | 64.9988 | 93.6437 | 102.3022 | 81.2573 | 110.7059 | 95.0076 | 76.3098 | 98.651 | 71.4286 | 104.025 | 118.3549
20141112 | MW 1041-25 | E2 | DEHP | 0.03 | uM | 78.8593 | 79.7776 | 86.0714 | 105.6872 | 96.776 | 132.2262 | 94.2574 | 94.0206 | 80.3871 | 98.7486 | 89.4923 | 97.3531 | 133.9125 | 77.4584 | 95.2346 | 96.6749 | 74.6032 | 132.2442 | 121.1929
20141112 | MW 1041-25 | F2 | Deltamethrin | 0.03 | uM | 121.4103 | 124.4653 | 107.1429 | 100.8326 | 131.2685 | 80.0553 | 100.198 | 100.2062 | 94.076 | 110.8808 | 119.0673 | 101.3987 | 94.2047 | 121.6339 | 107.0321 | 105.0732 | 109.5238 | 97.1335 | 82.6027
20141112 | MW 1041-25 | A3 | Acetaminophen | 0.1 | uM | 90.515 | 117.3045 | 88.2143 | 107.2022 | 79.6002 | 83.2061 | 91.8812 | 91.5464 | 86.7595 | 104.4597 | 94.2739 | 109.9666 | 87.8503 | 79.2738 | 91.4209 | 106.2892 | 91.2698 | 102.3615 | 114.144
20141112 | MW 1041-25 | B3 | Bisphenol A | 0.1 | uM | 91.7387 | 75.8458 | 109.2857 | 101.499 | 129.0722 | 101.7285 | 95.8416 | 94.0206 | 63.3467 | 97.1513 | 121.4286 | 86.0978 | 130.4974 | 98.3359 | 116.4642 | 98.0049 | 83.3333 | 94.3116 | 71.3659
20141112 | MW 1041-25 | C3 | Cocaine | 0.1 | uM | 77.2485 | 73.6105 | 77.5 | 105.9492 | 96.8323 | 114.634 | 99.802 | 95.6701 | 49.1857 | 109.4874 | 101.1216 | 77.5437 | 125.8465 | 86.6868 | 106.4371 | 105.1872 | 81.746 | 106.7281 | 98.0042
20141112 | MW 1041-25 | D3 | Cytosine Arabinoside | 0.1 | uM | 101.8251 | 82.1108 | 160.3571 | 79.5388 | 167.7601 | 100.8173 | 89.1089 | 83.299 | 51.2627 | 77.5932 | 127.3908 | 42.2208 | 33.3549 | 111.649 | 49.9917 | 41.4212 | 34.9206 | 178.8504 | 120.518
20141112 | MW 1041-25 | E3 | DEHP | 0.1 | uM | 57.5389 | 54.4294 | 82.5 | 105.994 | 93.2564 | 150.9895 | 95.8416 | 97.732 | 35.5912 | 111.5623 | 98.4061 | 94.0909 | 139.8242 | 80.7867 | 109.2728 | 108.3032 | 63.4921 | 119.3524 | 107.8507
20141112 | MW 1041-25 | F3 | Deltamethrin | 0.1 | uM | 82.9727 | 89.4503 | 139.6429 | 102.8358 | 178.5724 | 97.0101 | 83.9604 | 80 | 89.0253 | 73.4105 | 55.9032 | 96.5218 | 40.0633 | 57.7912 | 59.3749 | 76.3823 | 53.1746 | 130.0757 | 112.3962
20141112 | MW 1041-25 | A4 | Acetaminophen | 0.3 | uM | 82.3851 | 82.4421 | 98.5714 | 97.5916 | 107.7573 | 122.8626 | 101.7822 | 98.1443 | 97.9939 | 104.6415 | 83.8253 | 114.4644 | 97.0294 | 82.1483 | 93.0901 | 95.6869 | 78.5714 | 114.9859 | 103.5072
20141112 | MW 1041-25 | B4 | Bisphenol A | 0.3 | uM | 76.0111 | 68.6561 | 93.9286 | 97.3687 | 105.9834 | 127.9185 | 91.8812 | 91.5464 | 63.7243 | 101.4425 | 93.7426 | 92.6655 | 116.7018 | 77.1558 | 104.5264 | 99.335 | 76.9841 | 93.8363 | 105.0069
20141112 | MW 1041-25 | C4 | Cocaine | 0.3 | uM | 37.3868 | 36.366 | 88.9286 | 95.6113 | 81.2051 | 192.9811 | 88.3168 | 84.1237 | 20.3918 | 115.3969 | 83.8253 | 108.7537 | 225.4953 | 40.5446 | 134.8786 | 99.297 | 30.9524 | 169.5529 | 99.9769
20141112 | MW 1041-25 | D4 | Cytosine Arabinoside | 0.3 | uM | 98.7556 | 91.0864 | 215.7143 | 65.5434 | 184.0631 | 107.4322 | 73.6634 | 61.0309 | 9.8655 | 57.9745 | 88.7839 | 9.1741 | 412.044 | 74.7352 | 37.2035 | 11.3243 | 6.3492 | 172.1966 | 74.6366
20141112 | MW 1041-25 | E4 | DEHP | 0.3 | uM | 73.8127 | 66.611 | 81.7857 | 100.0498 | 91.4262 | 132.8436 | 101.7822 | 99.7938 | 44.843 | 107.3079 | 101.0035 | 78.5906 | 138.5898 | 79.4251 | 111.3238 | 99.829 | 70.6349 | 115.9661 | 107.2335
20141112 | MW 1041-25 | F4 | Deltamethrin | 0.3 | uM | 67.3764 | 87.1401 | 117.8571 | 101.6386 | 103.224 | 122.6112 | 90.297 | 88.6598 | 87.0427 | 98.8588 | 81.3459 | 110.1094 | 115.8894 | 78.2148 | 77.4896 | 84.5525 | 61.9048 | 106.6686 | 83.0007
20141112 | MW 1041-25 | A5 | Acetaminophen | 1 | uM | 96.2807 | 99.169 | 83.2143 | 100.7179 | 93.5098 | 100.4461 | 99.802 | 101.8557 | 95.6809 | 109.6362 | 81.2279 | 124.5118 | 81.1155 | 99.2436 | 101.6385 | 118.1075 | 106.3492 | 104.3517 | 108.566
20141112 | MW 1041-25 | B5 | Bisphenol A | 1 | uM | 69.2499 | 65.2572 | 91.7857 | 101.4687 | 110.6575 | 116.9612 | 99.802 | 95.6701 | 50.6018 | 102.3123 | 103.9551 | 76.6936 | 125.3667 | 90.469 | 91.2206 | 98.0049 | 70.6349 | 111.8372 | 120.6218
20141112 | MW 1041-25 | C5 | Cocaine | 1 | uM | 29.9896 | 34.9603 | 56.4286 | 112.9233 | 61.0446 | 207.8003 | 85.1485 | 84.5361 | 19.0229 | 110.3903 | 94.0378 | 148.7982 | 197.0079 | 37.6702 | 141.0003 | 119.0576 | 46.8254 | 201.3961 | 127.515
20141112 | MW 1041-25 | D5 | Cytosine Arabinoside | 1 | uM | 62.3298 | 53.4558 | 260 | 50.6064 | 139.0117 | 62.1785 | 20.9901 | 9.0722 | 0 | 0 | 0 | 0 | 0 | 0 | 0 | 0.76002 | 0 | 338.6306 | 86.0118
20141112 | MW 1041-25 | E5 | DEHP | 1 | uM | 71.9461 | 74.8203 | 90 | 102.9647 | 102.8298 | 122.5698 | 84.3564 | 74.2268 | 43.0021 | 90.3647 | 90.4368 | 87.1302 | 142.6195 | 72.3147 | 97.4239 | 81.6264 | 61.1111 | 139.2247 | 84.6447
20141112 | MW 1041-25 | F5 | Deltamethrin | 1 | uM | 105.1988 | 127.1643 | 110 | 106.6298 | 99.5917 | 83.3102 | 97.0297 | 89.4845 | 82.5584 | 93.9302 | 88.0165 | 57.5224 | 135.2503 | 75.7943 | 77.7602 | 58.4458 | 41.2698 | 105.6884 | 115.3034
20141112 | MW 1041-25 | A6 | Acetaminophen | 3 | uM | 82.1777 | 89.2429 | 92.8571 | 97.2632 | 86.3297 | 111.7109 | 101.7822 | 97.732 | 89.9221 | 105.7391 | 90.9091 | 103.0305 | 95.433 | 80.3328 | 85.4074 | 99.107 | 79.3651 | 83.9447 | 101.7536
20141112 | MW 1041-25 | B6 | Bisphenol A | 3 | uM | 44.4383 | 49.3425 | 87.5 | 99.8576 | 90.3843 | 154.0452 | 83.9604 | 85.3608 | 30.2101 | 97.4177 | 91.8536 | 99.8953 | 149.8761 | 85.6278 | 92.8484 | 86.8326 | 42.8571 | 150.1857 | 120.7257
20141112 | MW 1041-25 | C6 | Cocaine | 3 | uM | 41.3965 | 41.6776 | 73.2143 | 102.2887 | 85.7666 | 161.4111 | 95.8416 | 95.6701 | 23.5544 | 107.904 | 105.9032 | 103.5492 | 168.6321 | 67.171 | 134.216 | 109.7093 | 46.8254 | 143.7101 | 92.9511
20141112 | MW 1041-25 | D6 | Cytosine Arabinoside | 3 | uM | 28.8973 | 3.4566 | 0 | 0 | 0 | 0 | 3.5644 | 0 | 0 | 0 | 0 | 0 | 0 | 0 | 0 | -0.114 | 0 | 107.7974 | 32.9892
20141112 | MW 1041-25 | E6 | DEHP | 3 | uM | 36.6125 | 44.9815 | 103.5714 | 87.8858 | 77.5165 | 179.5479 | 91.0891 | 85.3608 | 30.5405 | 92.738 | 86.3636 | 82.8475 | 142.121 | 56.2784 | 62.5516 | 68.4021 | 22.2222 | 152.5323 | 91.5148
20141112 | MW 1041-25 | F6 | Deltamethrin | 3 | uM | 30.7501 | 41.1303 | 112.8571 | 76.4405 | 65.1274 | 176.958 | 72.8713 | 56.0825 | 11.8008 | 71.2015 | 76.3872 | 37.4684 | 860.5988 | 50.0756 | 46.2228 | 29.5649 | 6.3492 | 174.9889 | 114.6862
20141112 | MW 1041-25 | A7 | Acetaminophen | 10 | uM | 87.9295 | 86.0455 | 131.7857 | 91.87 | 122.0611 | 104.029 | 93.8614 | 91.5464 | 78.4045 | 96.5975 | 90.4959 | 79.7426 | 148.9699 | 98.1846 | 84.7491 | 79.3464 | 69.0476 | 93.9254 | 109.0505
20141112 | MW 1041-25 | B7 | Bisphenol A | 10 | uM | 32.6167 | 40.269 | 111.7857 | 95.7579 | 119.0201 | 136.7055 | 83.5644 | 70.9278 | 27.0474 | 82.5604 | 67.4144 | 82.5608 | 404.9988 | 64.4478 | 66.6193 | 68.174 | 23.8095 | 134.977 | 104.3147
20141112 | MW 1041-25 | C7 | Cocaine | 10 | uM | 68.842 | 77.5021 | 100.3571 | 97.9237 | 94.3263 | 128.6395 | 95.8416 | 96.0825 | 55.747 | 100.5084 | 89.9055 | 84.5912 | 150.0577 | 86.6868 | 97.3558 | 90.3667 | 61.1111 | 126.2439 | 95.2296
20141112 | MW 1041-25 | D7 | Cytosine Arabinoside | 10 | uM | 0 | 0 | 0 | 0 | 0 | 0 | 0 | 0 | 0 | 0 | 0 | 0 | 0 | 0 | 0 | 0 | 0 | 0 | 0
20141112 | MW 1041-25 | E7 | DEHP | 10 | uM | 21.4518 | 20.5263 | 108.9286 | 67.7177 | 60.1718 | 247.1896 | 64.5545 | 51.5464 | 13.9722 | 97.4278 | 56.2574 | 103.9252 | 224.4957 | 24.357 | 53.1519 | 53.5436 | 3.9683 | 199.3762 | 86.7905
20141112 | MW 1041-25 | F7 | Deltamethrin | 10 | uM | 9.7684 | 1.6303 | 120 | 17.0405 | 47.5292 | 144.039 | 41.5842 | 3.299 | 0.42483 | 10.1033 | 7.9103 | 1.9178 | 118.0995 | 6.2027 | 3.0552 | 2.0521 | 0 | 157.5226 | 105.2723
20141112 | MW 1041-25 | A8 | Acetaminophen | 30 | uM | 95.4234 | 86.5467 | 111.7857 | 87.6059 | 117.7812 | 104.2994 | 100.198 | 96.4948 | 66.7925 | 98.7146 | 118.3589 | 82.9041 | 105.0782 | 98.1846 | 92.4365 | 82.8045 | 70.6349 | 82.8754 | 61.4271
20141112 | MW 1041-25 | B8 | Bisphenol A | 30 | uM | 17.0688 | 21.1917 | 62.1429 | 31.4249 | 32.2681 | 69.9303 | 47.1287 | 33.8144 | 33.1839 | 54.1462 | 42.503 | 49.5512 | 43.95 | 24.2057 | 23.2711 | 27.3228 | 7.9365 | 90.7471 | 62.748
20141112 | MW 1041-25 | C8 | Cocaine | 30 | uM | 54.7529 | 59.404 | 88.2143 | 97.6541 | 86.4705 | 136.9783 | 92.2772 | 90.3093 | 48.2417 | 98.2599 | 87.013 | 105.2966 | 137.9894 | 89.7126 | 90.6105 | 92.0768 | 57.9365 | 130.6104 | 114.7727
20141112 | MW 1041-25 | D8 | Cytosine Arabinoside | 30 | uM | 0 | 0 | 0 | 0 | 0 | 0 | 0 | 0 | 0 | 0 | 0 | 0 | 0 | 0 | 0 | 0 | 0 | 0 | 0
20141112 | MW 1041-25 | E8 | DEHP | 30 | uM | 9.485 | 13.8176 | 99.6429 | 70.541 | 49.2468 | 139.958 | 14.6535 | 6.5979 | 2.0769 | 31.8841 | 25.0295 | 34.0716 | 136.4872 | 10.59 | 11.0891 | 15.4285 | 0 | 222.1298 | 86.9232
20141112 | MW 1041-25 | F8 | Deltamethrin | 30 | uM | 3.4704 | 0 | 0 | 0 | 0 | 0 | 8.3168 | 0 | 0 | 0 | 0 | 0 | 0 | 0 | 0 | -0.038001 | 0 | 133.7294 | 48.9271
20141112 | MW 1041-28 | A1 | Control | 0 | uM | 131.6088 | 154.5342 | 110.4704 | 98.0114 | 102.6766 | 78.8703 | 98.9384 | 96.8889 | 100.1279 | 102.4541 | 92.3474 | 114.0532 | 99.6662 | 130.0741 | 105.3802 | 103.8573 | 131.8008 | 95.4552 | 94.2009
20141112 | MW 1041-28 | B1 | Control | 0 | uM | 89.3554 | 101.0432 | 87.7086 | 101.9886 | 88.8339 | 101.0368 | 100.6369 | 103.1111 | 91.347 | 103.5517 | 114.8854 | 109.4291 | 158.7635 | 93.7778 | 106.6903 | 106.6486 | 99.6169 | 98.4364 | 109.2601
20141112 | MW 1041-28 | C1 | Control | 0 | uM | 94.3023 | 98.0317 | 105.0076 | 95.0403 | 99.2572 | 115.5453 | 104.8832 | 103.1111 | 99.8721 | 97.5459 | 107.6526 | 100.4284 | 204.8533 | 106.2222 | 94.6198 | 92.4985 | 90.4215 | 101.5636 | 113.7843
20141112 | MW 1041-28 | D1 | Control | 0 | uM | 105.6977 | 98.9568 | 118.6646 | 85.8435 | 127.2963 | 98.9632 | 96.8153 | 88.4444 | 102.9412 | 79.3922 | 73.4259 | 99.5716 | 48.3426 | 64.5926 | 89.9882 | 88.8157 | 100.3831 | 159.696 | 83.1507
20141112 | MW 1041-28 | E1 | Control | 0 | uM | 134.0607 | 151.9388 | 91.047 | 103.0971 | 100.7428 | 87.3828 | 107.0064 | 107.5556 | 103.1969 | 113.2192 | 126.1221 | 97.1155 | 100.3338 | 109.6296 | 122.175 | 106.4935 | 133.3333 | 76.8669 | 84.61
20141112 | MW 1041-28 | F1 | Control | 0 | uM | 76.9976 | 91.6964 | 94.9924 | 105.3381 | 92.2769 | 109.9164 | 99.3631 | 86.6667 | 81.9693 | 74.5288 | 73.8134 | 99.5578 | 43.7618 | 68.8889 | 79.9275 | 96.1427 | 81.9923 | 115.7095 | 105.7991
20141112 | MW 1041-28 | A2 | Acetaminophen | 0.03 | uM | 89.5087 | 95.7906 | 93.1715 | 82.642 | 83.4336 | 138.8416 | 91.2951 | 88.8889 | 83.5038 | 100.3795 | 90.2809 | 103.9172 | 236.9888 | 83.2593 | 86.3124 | 87.8077 | 87.3563 | 124.7698 | 100.5533
20141112 | MW 1041-28 | B2 | Bisphenol A | 0.03 | uM | 54.1944 | 64.8117 | 74.6586 | 84.49 | 70.8171 | 159.9398 | 102.7601 | 90.2222 | 71.867 | 97.7503 | 84.1459 | 111.5619 | 151.8603 | 69.1852 | 85.4942 | 79.0463 | 46.7433 | 115.4464 | 99.5931
20141112 | MW 1041-28 | C2 | Cocaine | 0.03 | uM | 63.3647 | 64.4406 | 100.7587 | 81.0668 | 92.9607 | 169.6394 | 94.2675 | 90.2222 | 66.1978 | 100.2374 | 85.9541 | 85.5745 | 182.5925 | 79.8519 | 76.3621 | 78.775 | 45.977 | 131.3459 | 113.6161
20141112 | MW 1041-28 | D2 | Cytosine Arabinoside | 0.03 | uM | 67.6311 | 71.2117 | 86.1912 | 89.0788 | 84.0467 | 142.3758 | 104.8832 | 100.8889 | 73.0605 | 104.7116 | 108.1046 | 87.868 | 129.8087 | 88 | 80.9466 | 88.1566 | 67.433 | 117.96 | 105.0179
20141112 | MW 1041-28 | E2 | DEHP | 0.03 | uM | 69.4456 | 69.4626 | 81.6388 | 98.7604 | 87.4897 | 140.4202 | 100.6369 | 99.1111 | 84.9531 | 101.0499 | 99.5802 | 98.3818 | 146.8363 | 83.2593 | 96.5985 | 94.6695 | 70.4981 | 113.9266 | 92.2751
20141112 | MW 1041-28 | F2 | Deltamethrin | 0.03 | uM | 79.4005 | 98.161 | 96.8134 | 95.6424 | 94.0927 | 140.4629 | 93.4183 | 89.3333 | 90.9633 | 94.9264 | 92.412 | 102.8652 | 156.1485 | 92.8889 | 71.7786 | 85.5592 | 62.069 | 95.046 | 86.6822
20141112 | MW 1041-28 | A3 | Acetaminophen | 0.1 | uM | 85.7204 | 109.9429 | 102.8832 | 80.7179 | 77.5852 | 125.6458 | 96.8153 | 92.4444 | 81.5004 | 103.6286 | 86.4708 | 111.1428 | 171.3012 | 92 | 91.7473 | 81.0235 | 78.1609 | 107.4967 | 86.0475
20141112 | MW 1041-28 | B3 | Bisphenol A | 0.1 | uM | 63.5547 | 70.818 | 77.39 | 99.5876 | 77.09 | 171.976 | 109.1295 | 101.3333 | 66.0699 | 107.1988 | 94.0265 | 99.2007 | 147.0019 | 71.5556 | 99.8947 | 104.9041 | 72.0307 | 122.344 | 70.4893
20141112 | MW 1041-28 | C3 | Cocaine | 0.1 | uM | 74.1533 | 83.8681 | 87.4052 | 99.2779 | 93.9512 | 128.6996 | 109.1295 | 96.8889 | 78.6445 | 94.0798 | 96.8034 | 90.7342 | 148.1505 | 107.1111 | 75.684 | 85.094 | 65.1341 | 103.5511 | 110.4752
20141112 | MW 1041-28 | D3 | Cytosine Arabinoside | 0.1 | uM | 69.231 | 84.9535 | 147.1927 | 79.7098 | 128.216 | 105.993 | 94.6921 | 86.6667 | 62.873 | 65.451 | 75.4278 | 65.9849 | 36.0387 | 74.5185 | 40.7892 | 42.7215 | 27.5862 | 147.5669 | 74.9973
20141112 | MW 1041-28 | E3 | DEHP | 0.1 | uM | 59.7481 | 70.1966 | 57.3596 | 101.4578 | 53.7672 | 203.5535 | 92.1444 | 87.5556 | 63.0861 | 104.3662 | 87.2457 | 136.2741 | 159.2224 | 67.5556 | 105.1728 | 114.2857 | 71.2644 | 126.6404 | 85.6841
20141112 | MW 1041-28 | F3 | Deltamethrin | 0.1 | uM | 59.2086 | 61.6343 | 93.1715 | 83.7522 | 83.8816 | 138.1736 | 89.5966 | 84 | 61.2532 | 91.0068 | 92.6057 | 94.1968 | 170.97 | 75.1111 | 81.7757 | 74.5493 | 45.977 | 120.6488 | 110.2691
20141112 | MW 1041-28 | A4 | Acetaminophen | 0.3 | uM | 73.24 | 77.5413 | 73.4446 | 94.6349 | 76.8306 | 146.8761 | 98.5138 | 96.4444 | 88.7894 | 111.7859 | 87.9561 | 125.286 | 129.8492 | 77.037 | 98.6143 | 98.3136 | 71.2644 | 106.5614 | 94.7977
20141112 | MW 1041-28 | B4 | Bisphenol A | 0.3 | uM | 59.8278 | 73.2868 | 86.7982 | 90.8997 | 72.6329 | 168.8422 | 103.1847 | 101.3333 | 50.5541 | 98.2572 | 98.1595 | 89.7051 | 143.3572 | 86.3704 | 81.0099 | 79.8217 | 48.2759 | 100.4238 | 103.9926
20141112 | MW 1041-28 | C4 | Cocaine | 0.3 | uM | 59.509 | 57.4305 | 85.8877 | 92.3572 | 89.9894 | 144.1882 | 90.4459 | 92.4444 | 46.6326 | 98.4275 | 96.093 | 95.2825 | 162.6869 | 84.1481 | 95.4167 | 92.5761 | 52.8736 | 153.9383 | 62.9597
20141112 | MW 1041-28 | D4 | Cytosine Arabinoside | 0.3 | uM | 59.4048 | 45.9832 | 227.9211 | 41.8367 | 153.8734 | 142.2911 | 71.7622 | 48.8889 | 3.8363 | 46.0809 | 47.207 | 8.1177 | 188.7568 | 26.963 | 34.4824 | 7.7922 | 2.2989 | 256.4372 | 104.5839
20141112 | MW 1041-28 | E4 | DEHP | 0.3 | uM | 64.1984 | 66.4342 | 81.9423 | 99.4857 | 84.3297 | 150.128 | 104.8832 | 103.1111 | 49.4459 | 108.6993 | 95.4472 | 89.5079 | 155.0985 | 72.7407 | 112.9083 | 104.0512 | 66.6667 | 117.0539 | 79.2774
20141112 | MW 1041-28 | F4 | Deltamethrin | 0.3 | uM | 70.9903 | 99.9269 | 105.3111 | 91.6511 | 91.4515 | 136.9223 | 98.5138 | 96.4444 | 95.8227 | 99.3977 | 82.5315 | 108.6391 | 121.3626 | 64.1481 | 74.4627 | 80.9459 | 51.341 | 93.8185 | 103.4447
20141112 | MW 1041-28 | A5 | Acetaminophen | 1 | uM | 69.5681 | 88.249 | 82.2458 | 97.4894 | 69.0249 | 128.7037 | 107.0064 | 101.3333 | 69.3095 | 115.8689 | 89.506 | 125.9691 | 126.2544 | 67.2593 | 111.2055 | 113.9756 | 85.0575 | 92.2402 | 83.9264
20141112 | MW 1041-28 | B5 | Bisphenol A | 1 | uM | 64.3516 | 75.3002 | 84.0668 | 105.8036 | 80.25 | 129.2718 | 98.5138 | 99.1111 | 47.9966 | 107.4635 | 108.2984 | 88.7124 | 178.3871 | 81.7778 | 105.4114 | 108.5869 | 71.2644 | 107.0875 | 108.1154
20141112 | MW 1041-28 | C5 | Cocaine | 1 | uM | 60.594 | 52.4562 | 61.912 | 91.8199 | 85.1786 | 189.367 | 96.3907 | 90.6667 | 68.798 | 99.6867 | 99.8386 | 107.3273 | 183.0356 | 67.2593 | 122.6742 | 98.1586 | 65.1341 | 131.4628 | 103.0758
20141112 | MW 1041-28 | D5 | Cytosine Arabinoside | 1 | uM | 15.0795 | 8.1827 | 65.2504 | 18.4257 | 24.0302 | 84.3624 | 41.6136 | 9.3333 | 0 | 0 | 0 | 0 | 0 | 0 | 0 | 0.58151 | 0 | 152.3016 | 79.1038
20141112 | MW 1041-28 | E5 | DEHP | 1 | uM | 50.9517 | 56.3226 | 55.8422 | 99.2769 | 57.4932 | 175.0386 | 90.0212 | 75.5556 | 60.8269 | 96.9582 | 79.238 | 114.6605 | 173.7879 | 68.7407 | 84.4176 | 98.3136 | 58.2375 | 113.8097 | 70.728
20141112 | MW 1041-28 | F5 | Deltamethrin | 1 | uM | 80.1116 | 111.273 | 99.2413 | 87.5578 | 66.0771 | 152.0076 | 103.1847 | 100 | 75.3623 | 87.3724 | 90.4747 | 58.498 | 178.3555 | 70.963 | 56.9734 | 44.9312 | 27.5862 | 86.6579 | 72.9196
20141112 | MW 1041-28 | A6 | Acetaminophen | 3 | uM | 76.6053 | 78.6154 | 75.8725 | 97.7975 | 86.9001 | 150.3852 | 104.8832 | 101.3333 | 80.4774 | 106.3483 | 96.3513 | 110.3239 | 135.3649 | 84.2963 | 103.8232 | 101.8802 | 86.59 | 104.1356 | 84.3387
20141112 | MW 1041-28 | B6 | Bisphenol A | 3 | uM | 48.5365 | 50.71 | 86.7982 | 89.8671 | 71.3359 | 196.1146 | 92.569 | 88.4444 | 56.0955 | 102.3393 | 78.6568 | 100.7648 | 242.1897 | 67.1111 | 85.0304 | 88.8932 | 50.5747 | 111.8515 | 115.466
20141112 | MW 1041-28 | C6 | Cocaine | 3 | uM | 49.9341 | 53.3813 | 72.8376 | 106.9633 | 73.6234 | 194.9047 | 99.3631 | 99.5556 | 27.5789 | 107.7243 | 112.5605 | 84.5592 | 183.9901 | 84.7407 | 111.5471 | 106.8424 | 56.705 | 124.7698 | 87.8811
20141112 | MW 1041-28 | D6 | Cytosine Arabinoside | 3 | uM | 5.0326 | 0 | 0 | 0 | 0 | 0 | 2.1231 | 0 | 0 | 0 | 0 | 0 | 0 | 0 | 0 | -0.077534 | 0 | 82.6246 | 20.7823
20141112 | MW 1041-28 | E6 | DEHP | 3 | uM | 28.8166 | 34.3953 | 72.2307 | 83.9592 | 50.6072 | 258.277 | 97.2399 | 82.6667 | 39.9403 | 95.1979 | 66.968 | 115.0059 | 184.6146 | 50.5185 | 65.6939 | 73.3088 | 24.5211 | 144.0596 | 100.038
20141112 | MW 1041-28 | F6 | Deltamethrin | 3 | uM | 69.3536 | 86.6406 | 106.525 | 87.3053 | 74.4252 | 121.4985 | 90.0212 | 75.1111 | 36.3598 | 54.7559 | 75.8153 | 34.0161 | 93.9173 | 63.7037 | 33.2285 | 18.9184 | 9.9617 | 75.6101 | 104.0414
20141112 | MW 1041-28 | A7 | Acetaminophen | 10 | uM | 65.8105 | 66.4651 | 86.1912 | 89.4771 | 91.4515 | 156.5652 | 95.1168 | 98.2222 | 54.3478 | 111.1602 | 94.9306 | 107.084 | 155.3754 | 89.3333 | 103.3129 | 88.6994 | 55.9387 | 124.7114 | 88.4507
20141112 | MW 1041-28 | B7 | Bisphenol A | 10 | uM | 31.949 | 41.8272 | 94.6889 | 103.4355 | 67.4213 | 196.6809 | 80.2548 | 71.5556 | 50.2131 | 64.6735 | 51.9858 | 99.899 | 71.8588 | 50.8148 | 43.8407 | 61.0971 | 27.5862 | 179.132 | 95.5897
20141112 | MW 1041-28 | C7 | Cocaine | 10 | uM | 63.0827 | 71.0261 | 79.8179 | 94.4136 | 82.4431 | 166.4576 | 100.6369 | 94.6667 | 47.4851 | 106.9263 | 91.96 | 91.516 | 174.0743 | 83.4074 | 109.1268 | 92.9638 | 59.0038 | 128.8908 | 58.8152
20141112 | MW 1041-28 | D7 | Cytosine Arabinoside | 10 | uM | 0 | 0 | 0 | 0 | 0 | 0 | 0 | 0 | 0 | 0 | 0 | 0 | 0 | 0 | 0 | 0 | 0 | 0 | 0
20141112 | MW 1041-28 | E7 | DEHP | 10 | uM | 7.08 | 11.377 | 51.2898 | 56.4761 | 24.2188 | 147.0877 | 36.0934 | 22.2222 | 7.2464 | 52.5665 | 41.4595 | 60.4144 | 199.9728 | 24.5926 | 23.1134 | 25.4701 | 0 | 114.3358 | 66.1821
20141112 | MW 1041-28 | F7 | Deltamethrin | 10 | uM | 8.2876 | 1.704 | 62.8225 | 11.4624 | 25.6338 | 108.7183 | 44.586 | 6.6667 | 0.42626 | 20.6778 | 21.8276 | 1.0926 | 138.0355 | 27.5556 | 6.009 | 1.5507 | 0 | 268.9464 | 113.372
20141112 | MW 1041-28 | A8 | Acetaminophen | 30 | uM | 63.6712 | 90.0683 | 122.61 | 87.1252 | 85.1315 | 159.1146 | 88.3227 | 82.6667 | 81.7988 | 71.5346 | 59.4769 | 98.3218 | 57.2016 | 57.4815 | 54.7047 | 67.2223 | 44.4444 | 114.9788 | 84.8378
20141112 | MW 1041-28 | B8 | Bisphenol A | 30 | uM | 23.6369 | 30.7792 | 173.5964 | 60.2667 | 79.118 | 287.4816 | 76.8577 | 64 | 35.763 | 65.3352 | 43.0094 | 86.4211 | 85.571 | 37.037 | 37.8282 | 44.8149 | 14.5594 | 192.5471 | 105.7991
20141112 | MW 1041-28 | C8 | Cocaine | 30 | uM | 48.8307 | 56.5391 | 81.0319 | 88.7778 | 62.1153 | 153.9778 | 95.1168 | 85.3333 | 53.1969 | 92.9063 | 80.4004 | 101.8574 | 195.83 | 72.5926 | 71.0332 | 78.4261 | 41.3793 | 127.751 | 100.8625
20141112 | MW 1041-28 | D8 | Cytosine Arabinoside | 30 | uM | 0 | 0 | 0 | 0 | 0 | 0 | 0 | 0 | 0 | 0 | 0 | 0 | 0 | 0 | 0 | 0 | 0 | 0 | 0
20141112 | MW 1041-28 | E8 | DEHP | 30 | uM | 11.5365 | 4.4147 | 8.4977 | 20.2452 | 3.1836 | 66.2355 | 13.1635 | 2.6667 | 2.2165 | 37.3418 | 24.6045 | 38.3107 | 279.7531 | 8.1481 | 11.7493 | 16.5148 | 0 | 220.5465 | 85.3152
20141112 | MW 1041-28 | F8 | Deltamethrin | 30 | uM | 2.2252 | 0 | 0 | 0 | 0 | 0 | 2.1231 | 0 | 0 | 0 | 0 | 0 | 0 | 0 | 0 | 0 | 0 | 116.1187 | 28.8923
20140827 | MW1007-100 | A1 | Control | 0 | uM | 148.1354 | 158.9857 | 114.3652 | 100.0527 | 109.481 | 58.5769 | 98.2544 | 99.0991 | 140.3643 | 96.4035 | 96.8768 | 93.6958 | 55.808 | 108.347 | 85.5721 | 85.8386 | 96.2025 | 96.0515 | 90.2728
20140827 | MW1007-100 | B1 | Control | 0 | uM | 97.927 | 97.0783 | 92.3077 | 118.3596 | 274.775 | 90.4939 | 106.7332 | 108.1081 | 98.8175 | 115.5281 | 112.6694 | 133.1857 | 48.4572 | 136.1702 | 145.2843 | 159.304 | 139.2405 | 126.575 | 102.919
20140827 | MW1007-100 | D1 | Control | 0 | uM | 71.7712 | 85.7349 | 107.6923 | 103.0894 | 74.9568 | 123.07 | 101.7456 | 100.9009 | 89.5494 | 102.1845 | 83.6771 | 106.3042 | 73.1784 | 91.653 | 110.6028 | 96.5684 | 75.9494 | 103.9264 | 97.081
20140827 | MW1007-100 | E1 | Control | 0 | uM | 150.0152 | 155.6653 | 88.7859 | 99.9473 | 156.6039 | 109.5061 | 103.2419 | 104.5045 | 101.1825 | 132.5056 | 135.2976 | 91.7167 | 156.5852 | 170.2128 | 143.053 | 121.8946 | 134.1772 | 96.0736 | 121.7431
20140827 | MW1007-100 | F1 | Control | 0 | uM | 97.9169 | 83.7376 | 117.7016 | 64.5237 | 90.519 | 120.9937 | 88.7781 | 82.2823 | 74.7204 | 88.2678 | 103.1232 | 81.5477 | 126.8216 | 86.743 | 79.8147 | 80.9087 | 63.2911 | 128.9264 | 138.1292
20140827 | MW1007-100 | C1 | Control | 0 | uM | 102.073 | 102.9217 | 66.7285 | 60.1854 | 64.2123 | 66.7667 | 83.7905 | 85.2853 | 152.7005 | 97.8155 | 73.7773 | 109.4241 | 128.9903 | 73.9771 | 89.3972 | 103.4316 | 103.7975 | 95.1863 | 79.3018
20140827 | MW1007-100 | A2 | Acetaminophen | 0.03 | uM | 142.6379 | 130.8795 | 80.2595 | 87.6694 | 87.4284 | 109.4977 | 115.7107 | 124.3243 | 235.7303 | 135.5023 | 121.7443 | 167.4906 | 195.7221 | 143.6989 | 137.4348 | 146.1576 | 192.4051 | 83.6291 | 101.0863
20140827 | MW1007-100 | B2 | Bisphenol A | 0.03 | uM | 97.9169 | 102.4086 | 89.342 | 98.0745 | 82.7561 | 113.3616 | 110.2244 | 112.9129 | 116.3311 | 97.0744 | 115.0265 | 110.3146 | 40.0626 | 153.1915 | 112.5911 | 121.4113 | 121.519 | 97.9814 | 84.3271
20140827 | MW1007-100 | D2 | Cocaine | 0.03 | uM | 97.4799 | 95.4542 | 68.0259 | 94.723 | 82.7925 | 142.039 | 106.2344 | 108.7087 | 130.2653 | 103.5262 | 110.9016 | 116.1812 | 42.3059 | 132.5696 | 112.7871 | 132.9145 | 124.0506 | 95.9849 | 94.5352
20140827 | MW1007-100 | E2 | Cytosine Arabinoside | 0.03 | uM | 113.7384 | 85.5356 | 86.5616 | 75.2614 | 84.8105 | 145.1824 | 100.7481 | 107.5075 | 155.8325 | 109.1695 | 114.2015 | 126.9613 | 50.4035 | 144.0262 | 108.4069 | 135.2344 | 126.5823 | 107.6531 | 83.6885
20140827 | MW1007-100 | F2 | DEHP | 0.03 | uM | 77.4413 | 82.1432 | 89.5273 | 105.3822 | 105.0995 | 122.6241 | 96.2594 | 90.0901 | 94.5989 | 87.8323 | 100.4125 | 89.4215 | 75.5906 | 129.6236 | 78.5685 | 89.9952 | 73.4177 | 131.9432 | 105.755
20140827 | MW1007-100 | C2 | Deltamethrin | 0.03 | uM | 79.5956 | 75.8969 | 65.2456 | 98.7139 | 73.9387 | 181.561 | 103.7406 | 111.1111 | 85.7782 | 105.8917 | 122.3335 | 107.0815 | 70.1017 | 152.8642 | 123.5153 | 144.4176 | 111.3924 | 100.5102 | 84.8578
20140827 | MW1007-100 | A3 | Acetaminophen | 0.1 | uM | 138.6038 | 137.253 | 76.9231 | 99.9022 | 85.7195 | 120.1299 | 108.7282 | 117.1171 | 179.6101 | 111.9492 | 107.6016 | 139.4507 | 35.549 | 126.6776 | 129.655 | 134.9444 | 162.0253 | 85.6699 | 82.3534
20140827 | MW1007-100 | B3 | Bisphenol A | 0.1 | uM | 65.2474 | 74.718 | 86.747 | 96.2981 | 67.1939 | 179.6152 | 101.2469 | 112.3123 | 81.9431 | 110.8398 | 111.8444 | 113.9198 | 54.6422 | 139.7709 | 113.7871 | 154.1808 | 106.3291 | 128.4605 | 91.4918
20140827 | MW1007-100 | D3 | Cocaine | 0.1 | uM | 110.2632 | 110.05 | 97.127 | 90.7027 | 88.3192 | 91.7027 | 76.808 | 75.0751 | 58.3573 | 86.7397 | 102.5339 | 73.5008 | 110.2774 | 120.7856 | 93.5886 | 92.2185 | 86.0759 | 110.5812 | 143.1628
20140827 | MW1007-100 | E3 | Cytosine Arabinoside | 0.1 | uM | 104.9182 | 88.4361 | 120.4819 | 79.6975 | 117.662 | 162.7952 | 100.7481 | 101.5015 | 75.5513 | 97.0759 | 119.7407 | 55.8988 | 131.6393 | 175.4501 | 86.8248 | 60.8023 | 45.5696 | 159.0506 | 92.545
20140827 | MW1007-100 | F3 | DEHP | 0.1 | uM | 107.4281 | 88.47 | 93.6052 | 62.4523 | 76.0113 | 143.4727 | 103.2419 | 99.0991 | 168.3605 | 98.0341 | 89.3341 | 126.0361 | 65.2293 | 96.2357 | 92.3694 | 107.9749 | 96.2025 | 110.6034 | 97.4542
20140827 | MW1007-100 | C3 | Deltamethrin | 0.1 | uM | 97.2259 | 107.4464 | 75.8109 | 102.0767 | 68.521 | 132.7794 | 97.7556 | 97.2973 | 45.5097 | 137.0762 | 157.9258 | 82.1017 | 197.5608 | 147.9542 | 191.8443 | 131.2711 | 73.4177 | 104.2813 | 97.6449
20140827 | MW1007-100 | A4 | Acetaminophen | 0.3 | uM | 98.3437 | 99.4106 | 89.342 | 87.5768 | 90.3554 | 134.92 | 111.2219 | 111.1111 | 150.4634 | 103.7707 | 100.2946 | 136.4217 | 42.6906 | 126.6776 | 119.1666 | 122.5713 | 116.4557 | 89.8403 | 97.2717
20140827 | MW1007-100 | B4 | Bisphenol A | 0.3 | uM | 73.9051 | 81.524 | 78.4059 | 101.7717 | 73.2115 | 125.3383 | 93.7656 | 90.0901 | 59.4439 | 87.1064 | 115.9694 | 86.7173 | 61.8787 | 145.9902 | 113.2062 | 94.8284 | 68.3544 | 93.3008 | 92.1801
20140827 | MW1007-100 | D4 | Cocaine | 0.3 | uM | 53.6836 | 56.1191 | 54.3095 | 117.2545 | 67.7938 | 181 | 109.7257 | 115.3153 | 22.8188 | 165.53 | 191.868 | 129.8473 | 233.1335 | 123.4043 | 305.0001 | 182.3103 | 93.6709 | 105.3682 | 83.6885
20140827 | MW1007-100 | E4 | Cytosine Arabinoside | 0.3 | uM | 127.5582 | 66.8646 | 106.0241 | 61.1287 | 330.7154 | 70.0264 | 83.7905 | 61.2613 | 28.6353 | 86.6953 | 136.3583 | 17.8582 | 515.3364 | 110.311 | 82.9152 | 15.9497 | 10.1266 | 145.0311 | 139.7297
20140827 | MW1007-100 | F4 | DEHP | 0.3 | uM | 99.8577 | 93.8809 | 78.0352 | 75.1901 | 86.6285 | 124.7422 | 92.7681 | 89.4895 | 140.62 | 93.7996 | 87.5663 | 132.7816 | 84.6559 | 101.473 | 95.6807 | 92.9918 | 88.6076 | 126.1535 | 126.9342
20140827 | MW1007-100 | C4 | Deltamethrin | 0.3 | uM | 50.7672 | 53.3882 | 83.0399 | 82.7625 | 71.4117 | 181.2436 | 85.7855 | 70.8709 | 17.4497 | 113.9893 | 107.0124 | 74.078 | 130.0551 | 57.6105 | 149.0946 | 84.9686 | 22.7848 | 115.1508 | 108.1018
20140827 | MW1007-100 | A5 | Acetaminophen | 1 | uM | 107.2452 | 108.0103 | 74.3281 | 109.225 | 75.6477 | 123.9873 | 110.7232 | 118.9189 | 169.4471 | 135.1401 | 138.7154 | 137.229 | 93.9563 | 112.9296 | 140.4953 | 154.3741 | 141.7722 | 80.3461 | 119.6036
20140827 | MW1007-100 | B5 | Bisphenol A | 1 | uM | 51.4074 | 43.7367 | 42.8174 | 77.6192 | 37.033 | 106.1778 | 74.813 | 64.2643 | 22.2435 | 102.5833 | 108.3088 | 82.4797 | 149.1003 | 56.3011 | 119.8765 | 97.1484 | 30.3797 | 107.1207 | 128.145
20140827 | MW1007-100 | D5 | Cocaine | 1 | uM | 54.2221 | 58.3453 | 71.5477 | 99.6765 | 62.6125 | 151.2715 | 103.7406 | 103.9039 | 28.5075 | 152.1696 | 150.2652 | 103.7711 | 119.7473 | 67.4304 | 210.774 | 138.3277 | 53.1646 | 101.8634 | 96.6747
20140827 | MW1007-100 | E5 | Cytosine Arabinoside | 1 | uM | 22.3351 | 3.0108 | 0 | 0 | 0 | 0 | 27.9302 | 0 | 0.38351 | 14.8993 | 29.4638 | 0.92815 | 363.8968 | 23.2406 | 12.5721 | 1.9333 | 0 | 144.0328 | 97.9352
20140827 | MW1007-100 | F5 | DEHP | 1 | uM | 88.1008 | 90.7217 | 100.6487 | 86.62 | 88.392 | 115.4576 | 105.2369 | 107.5075 | 98.3701 | 123.0358 | 121.8621 | 102.9329 | 71.3011 | 114.8936 | 120.6108 | 112.4215 | 81.0127 | 84.7826 | 106.9492
20140827 | MW1007-100 | C5 | Deltamethrin | 1 | uM | 91.7691 | 90.1408 | 88.4152 | 98.3874 | 70.1754 | 179.887 | 90.7731 | 94.2943 | 19.6868 | 107.9165 | 122.2157 | 45.4011 | 167.727 | 87.3977 | 163.4726 | 95.4084 | 32.9114 | 113.3097 | 94.6513
20140827 | MW1007-100 | A6 | Acetaminophen | 3 | uM | 97.7746 | 102.7139 | 84.8934 | 98.689 | 86.2467 | 114.0291 | 110.7232 | 106.3063 | 100.4155 | 133.1123 | 139.4225 | 106.3883 | 152.4729 | 141.7349 | 139.556 | 126.7279 | 103.7975 | 93.0346 | 115.872
20140827 | MW1007-100 | B6 | Bisphenol A | 3 | uM | 42.0282 | 49.6396 | 28.9157 | 83.7863 | 27.543 | 112.5532 | 98.7531 | 102.1021 | 40.0767 | 146.8135 | 122.5692 | 132.5525 | 119.3565 | 58.9198 | 224.395 | 168.5839 | 73.4177 | 89.441 | 72.5931
20140827 | MW1007-100 | D6 | Cocaine | 3 | uM | 53.8462 | 63.8792 | 73.2159 | 101.1672 | 61.049 | 154.888 | 105.7357 | 108.1081 | 31.8952 | 166.7693 | 145.0796 | 123.007 | 302.4734 | 84.4517 | 273.9045 | 160.3673 | 78.481 | 95.9406 | 76.5238
20140827 | MW1007-100 | E6 | Cytosine Arabinoside | 3 | uM | 44.1419 | 62.3357 | 31.8814 | 20.5419 | 14.326 | 11.359 | 6.9825 | 3.003 | 0 | 0 | 0 | 0 | 0 | 0 | 0 | 0.77332 | 0 | 145.7853 | 45.1613
20140827 | MW1007-100 | F6 | DEHP | 3 | uM | 88.6495 | 84.6663 | 120.6673 | 81.5334 | 123.007 | 86.6736 | 77.8055 | 57.0571 | 34.3241 | 76.4508 | 104.6553 | 54.3239 | 123.0945 | 139.4435 | 82.7424 | 64.5723 | 35.443 | 96.6948 | 125.9889
20140827 | MW1007-100 | C6 | Deltamethrin | 3 | uM | 72.0963 | 98.8805 | 59.8703 | 108.7181 | 45.4686 | 165.079 | 85.7855 | 78.0781 | 7.798 | 105.2881 | 146.1402 | 26.8255 | 376.0648 | 67.4304 | 136.2511 | 53.3591 | 15.1899 | 138.2875 | 114.1305
20140827 | MW1007-100 | A7 | Acetaminophen | 10 | uM | 70.9684 | 76.8976 | 48.7488 | 65.5563 | 44.2505 | 79.1133 | 88.7781 | 90.0901 | 131.9271 | 88.4344 | 95.109 | 135.2934 | 123.0857 | 90.0164 | 85.311 | 111.0681 | 98.7342 | 156.1224 | 83.7715
20140827 | MW1007-100 | B7 | Bisphenol A | 10 | uM | 44.843 | 39.8821 | 73.4013 | 70.1452 | 57.6311 | 131.8908 | 51.3716 | 46.8468 | 18.0249 | 60.3122 | 64.1131 | 57.4216 | 81.3478 | 31.7512 | 74.7833 | 54.9058 | 25.3165 | 103.0834 | 52.8568
20140827 | MW1007-100 | D7 | Cocaine | 10 | uM | 67.0054 | 87.6092 | 66.1724 | 111.0844 | 54.9768 | 149.4496 | 94.2643 | 105.1051 | 28.6993 | 142.7303 | 148.8509 | 95.1393 | 388.803 | 99.1817 | 231.2491 | 138.0377 | 75.9494 | 117.5688 | 114.711
20140827 | MW1007-100 | E7 | Cytosine Arabinoside | 10 | uM | 7.0623 | 0 | 0 | 0 | 0 | 0 | 2.4938 | 0 | 0 | 0 | 0 | 0 | 0 | 0 | 0 | 0 | 0 | 13.4871 | 4.3951
20140827 | MW1007-100 | F7 | DEHP | 10 | uM | 33.9498 | 25.4474 | 88.7859 | 51.8286 | 55.5768 | 63.5224 | 61.8454 | 21.6216 | 11.3135 | 26.2242 | 23.571 | 20.0635 | 12.1912 | 16.6939 | 14.4405 | 34.3161 | 7.5949 | 203.0169 | 110.1501
20140827 | MW1007-100 | C7 | Deltamethrin | 10 | uM | 14.7851 | 5.8901 | 33.9203 | 37.7478 | 18.162 | 128.5789 | 81.2968 | 22.8228 | 4.4743 | 50.2097 | 35.8279 | 26.2725 | 92.5107 | 14.0753 | 28.7823 | 25.6162 | 0 | 104.4587 | 89.1782
20140827 | MW1007-100 | A8 | Acetaminophen | 30 | uM | 110.1311 | 83.992 | 111.9555 | 72.9712 | 98.7547 | 106.1412 | 88.7781 | 90.0901 | 87.504 | 90.7571 | 101.591 | 78.3446 | 134.4942 | 123.4043 | 87.6036 | 90.2852 | 78.481 | 132.4756 | 123.9987
20140827 | MW1007-100 | B8 | Bisphenol A | 30 | uM | 51.1533 | 67.3098 | 60.6117 | 72.5201 | 42.3598 | 84.1006 | 63.8404 | 61.2613 | 53.6274 | 75.6821 | 81.32 | 78.3494 | 41.453 | 77.2504 | 71.3418 | 82.6486 | 65.8228 | 151.4197 | 116.0378
20140827 | MW1007-100 | D8 | Cocaine | 30 | uM | 80.2357 | 86.6508 | 93.7905 | 78.5244 | 62.6489 | 175.678 | 80.798 | 73.8739 | 86.2256 | 81.2308 | 94.6376 | 105.961 | 92.329 | 106.383 | 86.8815 | 81.2953 | 93.6709 | 120.0976 | 95.6132
20140827 | MW1007-100 | E8 | Cytosine Arabinoside | 30 | uM | 17.4271 | 2.8624 | 0 | 0 | 0 | 0 | 4.9875 | 0 | 0 | 0 | 0 | 0 | 0 | 0 | 0 | -0.57999 | 0 | 106.0337 | 12.2149
20140827 | MW1007-100 | F8 | DEHP | 30 | uM | 37.1507 | 0 | 0 | 0 | 0 | 0 | 14.9626 | 0 | 0 | 0 | 0 | 0 | 0 | 0 | 0 | 3.9633 | 0 | 140.173 | 44.0998
20140827 | MW1007-100 | C8 | Deltamethrin | 30 | uM | 2.6217 | 0 | 0 | 0 | 0 | 0 | 2.4938 | 0 | 0 | 0 | 0 | 0 | 0 | 0 | 0 | -0.096665 | 0 | 51.5972 | 18.2188
20141015 | MW1007-107 | A1 | Control | 0 | uM | 149.7544 | 132.0153 | 105.3719 | 108.0048 | 200.3462 | 86.2528 | 106.8966 | 99.4924 | 137.6333 | 87.6716 | 100.3165 | 86.888 | 68.5167 | 130.9188 | 76.4319 | 72.6751 | 98.2857 | 79.6674 | 87.7001
20141015 | MW1007-107 | D1 | Control | 0 | uM | 92.4199 | 99.1383 | 121.281 | 96.7376 | 101.5579 | 130.9293 | 104.3103 | 103.0457 | 115.2869 | 99.7566 | 82.705 | 99.222 | 84.8671 | 101.8109 | 92.4572 | 101.0907 | 101.7143 | 110.8906 | 100.6086
20141015 | MW1007-107 | B1 | Control | 0 | uM | 107.5801 | 135.5465 | 71.9008 | 129.8038 | 95.4821 | 98.3011 | 104.3103 | 117.7665 | 121.483 | 131.4142 | 149.0647 | 128.4055 | 195.6252 | 98.1891 | 139.5875 | 108.1515 | 109.7143 | 89.1094 | 102.244
20141015 | MW1007-107 | C1 | Control | 0 | uM | 88.9485 | 92.0689 | 94.6281 | 100.1302 | 98.4421 | 88.5041 | 92.2414 | 93.9086 | 66.7344 | 104.3837 | 101.9281 | 117.1577 | 101.1493 | 93.6284 | 128.6289 | 108.8404 | 97.1429 | 123.2296 | 116.5132
20141015 | MW1007-107 | E1 | Control | 0 | uM | 110.2828 | 100.8617 | 128.3058 | 99.8698 | 132.3005 | 142.4859 | 95.6897 | 100.5076 | 84.7131 | 100.2434 | 96.4029 | 100.778 | 98.8507 | 112.1395 | 103.8431 | 98.9093 | 104 | 124.6513 | 99.3914
20141015 | MW1007-107 | F1 | Control | 0 | uM | 65.5218 | 73.8066 | 53.3058 | 76.4601 | 72.529 | 101.6989 | 81.0345 | 91.3706 | 81.1579 | 97.0765 | 99.6835 | 82.1399 | 192.9514 | 73.5077 | 96.1569 | 71.814 | 62.8571 | 68.5622 | 75.3285
20141015 | MW1007-107 | E2 | Trimethyltin | 0.01 | uM | 83.6592 | 78.2612 | 84.2975 | 97.2781 | 86.8271 | 115.9228 | 93.9655 | 96.4467 | 113.9665 | 91.6096 | 70.1583 | 127.6052 | 105.1754 | 77.1294 | 119.9761 | 121.1825 | 112 | 115.6384 | 129.8274
20141015 | MW1007-107 | A2 | Saccharin | 0.03 | uM | 108.0682 | 93.69 | 97.1074 | 104.2924 | 140.5228 | 104.3017 | 106.8966 | 105.5838 | 46.2164 | 101.0195 | 125.1799 | 53.9523 | 151.9333 | 132.7968 | 127.6142 | 73.651 | 77.7143 | 98.927 | 116.8003
20141015 | MW1007-107 | D2 | t-retinoic acid | 0.03 | uM | 78.5468 | 95.1666 | 112.1901 | 130.1324 | 182.7246 | 117.481 | 87.931 | 92.3858 | 33.9259 | 107.5322 | 86.5612 | 109.385 | 189.8971 | 61.9718 | 160.4915 | 100.287 | 66.2857 | 161.8562 | 127.0872
20141015 | MW1007-107 | B2 | Terbutaline | 0.03 | uM | 70.3413 | 70.2543 | 67.1488 | 108.2824 | 72.8925 | 137.5828 | 100 | 100 | 46.8258 | 103.3698 | 97.0935 | 100.6654 | 154.173 | 93.3602 | 139.0494 | 110.2755 | 84.5714 | 150.4292 | 96.2142
20141015 | MW1007-107 | C2 | Thiouracil | 0.03 | uM | 58.9269 | 62.1804 | 96.9008 | 100.7418 | 92.0374 | 167.1009 | 100.431 | 101.0152 | 39.614 | 107.6217 | 96.8058 | 109.5317 | 153.2648 | 58.0818 | 124.6922 | 110.8496 | 70.8571 | 131.9742 | 137.0494
20141015 | MW1007-107 | E3 | Trimethyltin | 0.03 | uM | 51.4291 | 64.5099 | 62.6033 | 120.9554 | 64.8953 | 124.9901 | 84.4828 | 85.2792 | 38.0904 | 101.0636 | 93.6403 | 137.6867 | 174.3142 | 59.5573 | 148.8656 | 95.9242 | 69.7143 | 117.3015 | 90.509
20141015 | MW1007-107 | F2 | Valproic acid | 0.03 | uM | 130.1833 | 150.3339 | 131.405 | 107.7203 | 186.0135 | 53.0921 | 81.8966 | 87.3096 | 87.354 | 81.4813 | 90.7626 | 79.8874 | 361.276 | 121.6633 | 74.1135 | 71.1251 | 80 | 149.1685 | 116.3072
20141015 | MW1007-107 | A3 | Saccharin | 0.1 | uM | 29.314 | 45.4618 | 20.8678 | 83.1367 | 30.4656 | 69.4954 | 4.3103 | 5.0761 | 0 | 0 | 0 | 0 | 0 | 0 | 0 | 7.4627 | 0 | 188.7071 | 32.1401
20141015 | MW1007-107 | D3 | t-retinoic acid | 0.1 | uM | 52.9177 | 62.3707 | 58.8843 | 128.9286 | 71.3865 | 126.139 | 87.5 | 91.3706 | 39.614 | 102.4968 | 92.2014 | 143.7893 | 165.5509 | 60.4963 | 154.8724 | 103.5591 | 61.7143 | 96.2715 | 110.4085
20141015 | MW1007-107 | B3 | Terbutaline | 0.1 | uM | 92.6395 | 71.4349 | 68.3884 | 101.2405 | 105.9893 | 186.3334 | 90.0862 | 103.5533 | 48.1463 | 106.6715 | 96.1727 | 86.0788 | 142.9685 | 68.947 | 141.5105 | 112.8014 | 91.4286 | 93.9378 | 132.5302
20141015 | MW1007-107 | C3 | Thiouracil | 0.1 | uM | 79.4253 | 74.4375 | 102.0661 | 95.6315 | 89.5101 | 178.6228 | 80.1724 | 89.3401 | 35.7542 | 104.5884 | 123.2806 | 108.7389 | 213.5086 | 87.8605 | 179.3889 | 95.752 | 76.5714 | 160.7028 | 102.0255
20141015 | MW1007-107 | E4 | Trimethyltin | 0.1 | uM | 78.3394 | 76.4462 | 121.0744 | 102.5781 | 97.5939 | 104.6427 | 95.6897 | 100 | 55.8659 | 110.7039 | 94.7914 | 130.0459 | 118.7394 | 57.4111 | 156.0761 | 133.9839 | 108.5714 | 129.3187 | 105.8394
20141015 | MW1007-107 | F3 | Valproic acid | 0.1 | uM | 65.0825 | 66.0394 | 68.1818 | 116.4712 | 80.4397 | 181.873 | 102.1552 | 110.1523 | 39.5124 | 109.1285 | 112.5755 | 114.4132 | 148.0408 | 86.1167 | 156.9351 | 119.2308 | 76.5714 | 125.6438 | 82.6566
20141015 | MW1007-107 | A4 | Saccharin | 0.3 | uM | 72.9036 | 71.9388 | 64.876 | 98.4961 | 74.5023 | 228.541 | 96.1207 | 93.9086 | 73.5399 | 98.766 | 97.554 | 135.246 | 82.6828 | 90.6774 | 133.6243 | 95.1206 | 90.2857 | 120.4399 | 113.0302
20141015 | MW1007-107 | D4 | t-retinoic acid | 0.3 | uM | 75.289 | 70.2613 | 72.314 | 100.5828 | 88.7831 | 172.5844 | 87.931 | 98.4772 | 35.551 | 111.4383 | 81.9568 | 126.2552 | 177.987 | 45.0704 | 211.1999 | 115.3272 | 85.7143 | 144.823 | 110.7768
20141015 | MW1007-107 | B4 | Terbutaline | 0.3 | uM | 71.5127 | 74.3212 | 96.4876 | 105.0704 | 82.188 | 122.8659 | 102.1552 | 103.0457 | 52.2092 | 109.4056 | 99.3957 | 151.3322 | 117.8212 | 65.4594 | 172.8885 | 129.7359 | 100.5714 | 98.9539 | 96.3703
20141015 | MW1007-107 | C4 | Thiouracil | 0.3 | uM | 86.8499 | 116.1742 | 82.8512 | 111.5658 | 189.7178 | 90.4194 | 87.931 | 90.3553 | 82.6816 | 99.8756 | 72.7482 | 165.4505 | 81.108 | 46.8142 | 136.7491 | 107.3479 | 100.5714 | 154.265 | 101.8383
20141015 | MW1007-107 | E5 | Trimethyltin | 0.3 | uM | 104.3956 | 54.8255 | 85.7438 | 42.982 | 58.9926 | 23.5529 | 26.2931 | 9.1371 | 0 | 0 | 0 | 0 | 0 | 0 | 0 | 0.17222 | 0 | 260.9174 | 86.0148
20141015 | MW1007-107 | F4 | Valproic acid | 0.3 | uM | 113.9615 | 128.3149 | 54.7521 | 125.3035 | 61.2948 | 69.7968 | 94.3966 | 95.9391 | 108.583 | 107.3421 | 99.2806 | 171.7694 | 59.9678 | 85.5801 | 161.4319 | 112.1699 | 123.4286 | 142.7039 | 103.6485
20141015 | MW1007-107 | D5 | t-retinoic acid | 1 | uM | 67.1873 | 73.7009 | 79.7521 | 108.9791 | 95.4648 | 168.6485 | 93.9655 | 101.0152 | 42.1534 | 104.716 | 87.0791 | 104.4932 | 251.8802 | 59.2891 | 182.3433 | 105.9701 | 77.7143 | 124.6513 | 115.1088
20141015 | MW1007-107 | B5 | Terbutaline | 1 | uM | 60.9462 | 75.6744 | 35.5372 | 97.8072 | 47.8968 | 93.3515 | 91.8103 | 95.4315 | 51.0919 | 105.877 | 99.0504 | 114.3628 | 141.8886 | 72.5687 | 141.5502 | 118.4845 | 92.5714 | 160.5418 | 103.4113
20141015 | MW1007-107 | C5 | Thiouracil | 1 | uM | 83.1712 | 96.8265 | 89.876 | 130.0302 | 129.6001 | 110.0636 | 92.6724 | 96.9543 | 50.5841 | 103.6603 | 106.8201 | 95.9736 | 140.4518 | 61.5694 | 128.9182 | 97.2445 | 74.2857 | 104.5601 | 113.3548
20141015 | MW1007-107 | E6 | Trimethyltin | 1 | uM | 34.7558 | 31.5166 | 46.6942 | 75.5418 | 55.8248 | 188.7559 | 49.1379 | 50.2538 | 19.5023 | 77.569 | 101.8705 | 63.7996 | 301.8686 | 125.285 | 67.3857 | 43.7428 | 12.5714 | 222.5054 | 104.6534
20141015 | MW1007-107 | F5 | Valproic acid | 1 | uM | 71.5676 | 77.8665 | 47.7273 | 91.1387 | 70.6422 | 89.5985 | 83.6207 | 91.3706 | 59.7257 | 101.12 | 90.705 | 112.088 | 118.3752 | 80.617 | 133.7263 | 97.6464 | 88 | 177.441 | 118.3858
20141015 | MW1007-107 | A6 | Saccharin | 3 | uM | 97.2455 | 98.9163 | 118.3884 | 104.0392 | 126.6921 | 134.6817 | 94.3966 | 96.4467 | 59.421 | 96.8154 | 97.9568 | 98.77 | 112.4892 | 97.2502 | 143.3159 | 89.2652 | 90.2857 | 111.132 | 69.5359
20141015 | MW1007-107 | D6 | t-retinoic acid | 3 | uM | 57.5237 | 51.4669 | 99.5868 | 97.9359 | 87.6753 | 307.2704 | 84.4828 | 89.3401 | 27.6282 | 111.1036 | 78.2158 | 167.7697 | 300.9014 | 52.448 | 256.6968 | 113.2032 | 72 | 158.9324 | 98.6236
20141015 | MW1007-107 | B6 | Terbutaline | 3 | uM | 80.1513 | 72.4252 | 106.405 | 93.8213 | 94.6339 | 195.8948 | 87.5 | 95.9391 | 47.6384 | 106.0474 | 98.9353 | 105.4935 | 146.2689 | 81.556 | 152.6667 | 108.209 | 85.7143 | 139.5923 | 100.5025
20141015 | MW1007-107 | C6 | Thiouracil | 3 | uM | 60.5253 | 63.1178 | 43.1818 | 94.4026 | 63.095 | 104.2893 | 87.931 | 91.3706 | 47.2321 | 105.9959 | 93.0072 | 109.1271 | 164.5265 | 62.6425 | 131.45 | 97.8186 | 67.4286 | 132.5912 | 65.3413
20141015 | MW1007-107 | E7 | Trimethyltin | 3 | uM | 0 | 0 | 0 | 0 | 0 | 0 | 0 | 0 | 0 | 0 | 0 | 0 | 0 | 0 | 0 | 0 | 0 | 0 | 0
20141015 | MW1007-107 | F6 | Valproic acid | 3 | uM | 99.8444 | 84.284 | 83.8843 | 107.9955 | 188.108 | 101.5904 | 84.9138 | 83.2487 | 49.9746 | 91.6709 | 94.7338 | 94.4561 | 136.809 | 87.5922 | 134.422 | 87.3134 | 77.7143 | 142.4356 | 97.937
20141015 | MW1007-107 | A7 | Saccharin | 10 | uM | 115.7368 | 119.1521 | 98.7603 | 102.5647 | 110.9919 | 78.234 | 95.6897 | 100.5076 | 102.387 | 98.0181 | 100.3741 | 114.591 | 74.6498 | 112.2736 | 123.6448 | 90.4133 | 107.4286 | 125.7511 | 84.9973
20141015 | MW1007-107 | D7 | t-retinoic acid | 10 | uM | 12.9274 | 16.1231 | 42.562 | 73.7506 | 57.0019 | 167.4636 | 21.1207 | 23.3503 | 26.9172 | 29.9068 | 34.6475 | 145.3927 | 141.8605 | 20.7914 | 34.0803 | 56.8886 | 14.8571 | 69.367 | 41.0474
20141015 | MW1007-107 | B7 | Terbutaline | 10 | uM | 92.975 | 105.5136 | 44.2149 | 90.998 | 63.0258 | 57.3405 | 89.6552 | 90.8629 | 87.7603 | 100.6185 | 85.5827 | 140.0563 | 85.4156 | 85.5801 | 145.4272 | 99.1389 | 114.2857 | 120.6277 | 109.9591
20141015 | MW1007-107 | C7 | Thiouracil | 10 | uM | 57.725 | 68.8411 | 38.2231 | 96.1594 | 59.9792 | 96.0492 | 91.3793 | 97.4619 | 40.0203 | 107.6339 | 92.7194 | 97.1517 | 161.2506 | 56.0698 | 145.8029 | 116.5901 | 81.1429 | 154.7747 | 120.7453
20141015 | MW1007-107 | E8 | Trimethyltin | 10 | uM | 0 | 0 | 0 | 0 | 0 | 0 | 0 | 0 | 0 | 0 | 0 | 0 | 0 | 0 | 0 | 0 | 0 | 0 | 0
20141015 | MW1007-107 | F7 | Valproic acid | 10 | uM | 135.7411 | 107.6563 | 61.7769 | 90.0495 | 581.8764 | 41.4257 | 89.2241 | 82.2335 | 103.4027 | 86.7459 | 122.5324 | 84.0293 | 113.5091 | 153.5882 | 102.34 | 59.3571 | 72 | 121.7006 | 112.3436
20141015 | MW1007-107 | A8 | Saccharin | 30 | uM | 105.3473 | 114.2958 | 121.9008 | 101.3449 | 129.6521 | 82.0714 | 91.3793 | 100 | 109.9035 | 99.8449 | 91.0504 | 108.2128 | 88.1184 | 96.9819 | 103.3221 | 92.7095 | 89.1429 | 98.4979 | 110.5646
20141015 | MW1007-107 | D8 | t-retinoic acid | 30 | uM | 0 | 0 | 0 | 0 | 0 | 0 | 0 | 0 | 0 | 0 | 0 | 0 | 0 | 0 | 0 | 0 | 0 | 0 | 0
20141015 | MW1007-107 | B8 | Terbutaline | 30 | uM | 98.7158 | 104.7664 | 53.0992 | 92.5715 | 87.3291 | 67.3297 | 97.8448 | 91.3706 | 91.417 | 96.3715 | 104.1151 | 91.1055 | 112.8088 | 105.2985 | 121.7321 | 85.0746 | 96 | 127.6288 | 119.9463
20141015 | MW1007-107 | C8 | Thiouracil | 30 | uM | 0 | 0 | 0 | 0 | 0 | 0 | 0 | 0 | 0 | 0 | 0 | 0 | 0 | 0 | 0 | 0 | 0 | 0 | 0
20141015 | MW1007-107 | F8 | Valproic acid | 30 | uM | 95.5983 | 92.9957 | 140.2893 | 95.6213 | 250.3722 | 74.3471 | 90.9483 | 86.2944 | 79.0249 | 89.6173 | 115.741 | 89.6769 | 91.0365 | 113.3467 | 88.8191 | 53.6165 | 43.4286 | 116.47 | 114.7779
20141015 | MW1007-108 | A1 | Control | 0 | uM | 97.1745 | 100.0171 | 131.5143 | 109.9973 | 529.6731 | 124.8214 | 101.3333 | 100.7752 | 105.0934 | 93.5638 | 82.4433 | 104.864 | 87.0433 | 87.1868 | 84.0489 | 91.9037 | 68.8742 | 118.652 | 99.3067
20141015 | MW1007-108 | D1 | Control | 0 | uM | 107.3107 | 91.5275 | 83.2196 | 100.0278 | 84.0632 | 173.1502 | 95.1111 | 97.6744 | 91.1715 | 94.4956 | 94.259 | 104.2764 | 103.8348 | 101.5032 | 100.2562 | 87.3632 | 78.1457 | 104.8055 | 126.368
20141015 | MW1007-108 | B1 | Control | 0 | uM | 69.7731 | 79.844 | 39.5634 | 91.9765 | 71.6086 | 87.0486 | 98.6667 | 99.2248 | 91.3413 | 105.4589 | 99.8665 | 126.8552 | 106.7841 | 98.4968 | 123.5527 | 130.1969 | 116.5563 | 107.9006 | 86.4097
20141015 | MW1007-108 | C1 | Control | 0 | uM | 102.8255 | 126.0271 | 147.8854 | 99.9722 | 115.9368 | 103.693 | 103.1111 | 101.8088 | 129.8812 | 101.1496 | 105.474 | 93.5314 | 96.1652 | 112.2405 | 101.865 | 108.0963 | 120.5298 | 95.1945 | 125.5852
20141015 | MW1007-108 | E1 | Control | 0 | uM | 149.7568 | 161.614 | 116.7804 | 111.724 | 169.4723 | 88.7034 | 114.2222 | 114.7287 | 182.343 | 104.8521 | 102.4032 | 95.7236 | 57.12 | 152.7559 | 99.7438 | 109.4639 | 140.3974 | 88.088 | 100.6933
20141015 | MW1007-108 | F1 | Control | 0 | uM | 62.1765 | 99.9829 | 49.1132 | 88.4416 | 67.4215 | 96.307 | 74.2222 | 77.5194 | 94.9066 | 98.8504 | 100.1335 | 95.521 | 164.7796 | 59.5562 | 99.4207 | 82.1116 | 83.4437 | 69.0491 | 82.6674
20141015 | MW1007-108 | E2 | Trimethyltin | 0.01 | uM | 89.7561 | 103.4256 | 81.8554 | 109.6923 | 88.4426 | 99.2654 | 95.5556 | 91.4729 | 187.2666 | 91.6006 | 86.7156 | 135.2797 | 98.1198 | 84.1804 | 100.2844 | 105.4705 | 117.8808 | 86.5608 | 110.2952
20141015 | MW1007-108 | A2 | Saccharin | 0.03 | uM | 84.9144 | 116.8548 | 84.5839 | 130.7847 | 94.5097 | 74.6113 | 96.4444 | 101.8088 | 128.1834 | 115.3328 | 111.9493 | 132.6863 | 100.4938 | 84.8962 | 123.7126 | 123.3042 | 112.5828 | 98.1877 | 89.2053
20141015 | MW1007-108 | D2 | t-retinoic acid | 0.03 | uM | 81.2683 | 116.5086 | 95.2251 | 112.6713 | 88.699 | 88.7066 | 103.1111 | 107.4935 | 240.5772 | 90.0411 | 85.1135 | 149.9419 | 58.8959 | 83.8941 | 76.0889 | 106.5646 | 96.6887 | 97.1696 | 122.3945
20141015 | MW1007-108 | B2 | Terbutaline | 0.03 | uM | 75.3499 | 101.8798 | 58.663 | 81.5777 | 65.0716 | 72.324 | 82.6667 | 90.9561 | 109.1681 | 92.8967 | 80.7744 | 94.3904 | 123.9167 | 71.582 | 77.6058 | 83.151 | 66.2252 | 159.1733 | 95.6612
20141015 | MW1007-108 | C2 | Thiouracil | 0.03 | uM | 93.1942 | 109.0138 | 167.2578 | 103.5106 | 160.8417 | 115.8906 | 91.5556 | 96.124 | 75.2122 | 94.0463 | 89.0521 | 107.6222 | 128.5161 | 68.0029 | 96.3197 | 87.0897 | 60.9272 | 118.9982 | 117.3028
20141015 | MW1007-108 | E3 | Trimethyltin | 0.03 | uM | 57.7581 | 74.2216 | 51.296 | 84.4137 | 75.4112 | 93.8312 | 92.4444 | 95.0904 | 93.039 | 102.8765 | 87.1829 | 132.0326 | 103.7345 | 69.4345 | 102.541 | 100.1094 | 80.7947 | 86.0721 | 98.2705
20141015 | MW1007-108 | F2 | Valproic acid | 0.03 | uM | 132.0907 | 178.9979 | 153.8881 | 96.6532 | 159.0472 | 78.6178 | 93.3333 | 95.0904 | 166.3837 | 88.2379 | 73.0307 | 84.3369 | 133.7874 | 62.7058 | 70.4077 | 65.7002 | 72.8477 | 88.0676 | 87.1776
20141015 | MW1007-108 | D3 | t-retinoic acid | 0.1 | uM | 43.8496 | 52.5954 | 42.292 | 91.5541 | 57.3595 | 111.988 | 84.4444 | 89.4057 | 53.9898 | 104.5234 | 94.7263 | 135.3108 | 153.111 | 53.9728 | 120.927 | 107.221 | 64.9007 | 158.6642 | 123.5127
20141015 | MW1007-108 | B3 | Terbutaline | 0.1 | uM | 65.429 | 90.996 | 134.5157 | 96.3393 | 112.9032 | 108.8302 | 89.3333 | 89.9225 | 74.8727 | 97.7721 | 88.251 | 117.1516 | 151.9675 | 44.2377 | 108.1159 | 93.326 | 54.3046 | 85.2779 | 78.0304
20141015 | MW1007-108 | C3 | Thiouracil | 0.1 | uM | 88.3526 | 87.5192 | 133.1514 | 134.3404 | 1382.6106 | 82.739 | 95.1111 | 95.6072 | 80.8149 | 98.1106 | 79.8398 | 117.0692 | 135.171 | 54.4023 | 103.116 | 97.6477 | 71.5232 | 100.8145 | 121.5819
20141015 | MW1007-108 | E4 | Trimethyltin | 0.1 | uM | 64.1369 | 84.9933 | 90.8595 | 113.24 | 78.7011 | 125.869 | 100.8889 | 102.3256 | 69.6095 | 111.9677 | 93.5247 | 128.4612 | 139.4475 | 57.4087 | 134.1371 | 130.3611 | 96.6887 | 131.8469 | 113.2846
20141015 | MW1007-108 | F3 | Valproic acid | 0.1 | uM | 124.3679 | 130.9033 | 160.4366 | 118.6555 | 336.3598 | 63.4063 | 100 | 96.124 | 198.8115 | 84.4395 | 92.9239 | 104.0643 | 55.8147 | 104.3665 | 69.7471 | 88.1291 | 96.6887 | 92.3641 | 88.4673
20141015 | MW1007-108 | A4 | Saccharin | 0.3 | uM | 91.1373 | 123.0038 | 106.6849 | 101.325 | 114.2064 | 107.0853 | 97.3333 | 96.124 | 158.9134 | 89.2891 | 82.3097 | 113.325 | 64.0992 | 79.456 | 76.586 | 80.8534 | 79.4702 | 82.3661 | 107.6711
20141015 | MW1007-108 | D4 | t-retinoic acid | 0.3 | uM | 67.4117 | 82.365 | 123.6016 | 100.8006 | 108.3102 | 167.1703 | 98.6667 | 106.9767 | 84.3803 | 98.1734 | 86.7824 | 115.9859 | 157.9021 | 77.0222 | 121.3766 | 112.6368 | 90.0662 | 103.4005 | 99.754
20141015 | MW1007-108 | B4 | Terbutaline | 0.3 | uM | 62.7112 | 88.4457 | 46.6576 | 92.4461 | 57.2314 | 75.0686 | 93.7778 | 88.8889 | 94.5671 | 102.8039 | 86.9159 | 132.8714 | 111.7473 | 51.9685 | 100.5975 | 103.0635 | 75.4967 | 109.3464 | 91.6878
20141015 | MW1007-108 | C4 | Thiouracil | 0.3 | uM | 83.0802 | 76.06 | 120.6003 | 110.641 | 412.241 | 132.6196 | 89.3333 | 92.5065 | 59.0832 | 102.9713 | 81.5754 | 125.4005 | 156.7799 | 46.0988 | 111.7603 | 103.6105 | 62.2517 | 93.1175 | 102.8254
20141015 | MW1007-108 | E5 | Trimethyltin | 0.3 | uM | 69.8251 | 82.9794 | 171.3506 | 58.1391 | 224.012 | 4.921 | 23.1111 | 4.6512 | 0 | 0 | 0 | 0 | 0 | 0 | 0 | -0.21882 | 0 | 147.6481 | 75.0857
20141015 | MW1007-108 | F4 | Valproic acid | 0.3 | uM | 102.3503 | 127.6216 | 141.8827 | 94.376 | 115.8727 | 82.8142 | 92.8889 | 96.124 | 228.0136 | 87.6939 | 88.518 | 117.7229 | 76.5862 | 98.2105 | 71.3962 | 74.6171 | 88.7417 | 75.8298 | 99.4632
20141015 | MW1007-108 | D5 | t-retinoic acid | 1 | uM | 77.5109 | 77.6789 | 52.1146 | 88.2297 | 68.041 | 127.8475 | 86.6667 | 93.0233 | 38.3701 | 104.6342 | 92.9907 | 79.7498 | 229.299 | 48.9621 | 152.2046 | 95.4595 | 58.2781 | 142.7611 | 105.4197
20141015 | MW1007-108 | B5 | Terbutaline | 1 | uM | 43.4263 | 71.6616 | 59.7544 | 88.228 | 59.7308 | 84.21 | 89.3333 | 82.6873 | 59.9321 | 98.8701 | 86.3151 | 136.0699 | 142.8947 | 38.5111 | 112.0328 | 99.8359 | 58.2781 | 108.7762 | 122.7673
20141015 | MW1007-108 | C5 | Thiouracil | 1 | uM | 62.6369 | 79.9659 | 140.5184 | 105.896 | 101.8372 | 147.77 | 96.8889 | 102.3256 | 73.5144 | 109.7964 | 98.7316 | 129.454 | 127.7233 | 56.5497 | 114.4102 | 130.9081 | 88.7417 | 117.4099 | 96.7795
20141015 | MW1007-108 | E6 | Trimethyltin | 1 | uM | 171.4774 | 121.5702 | 163.7108 | 105.8522 | 2271.0105 | 128.5426 | 74.6667 | 74.9354 | 47.1986 | 87.7591 | 114.8198 | 48.1927 | 198.2314 | 80.4581 | 53.1965 | 32.9869 | 11.9205 | 155.447 | 113.8959
20141015 | MW1007-108 | F5 | Valproic acid | 1 | uM | 95.7933 | 125.1542 | 163.7108 | 106.312 | 147.5753 | 66.9851 | 90.6667 | 90.9561 | 135.6537 | 87.1671 | 91.7891 | 116.0291 | 74.6837 | 80.6013 | 87.9991 | 92.0678 | 99.3377 | 105.6811 | 120.5681
20141015 | MW1007-108 | A6 | Saccharin | 3 | uM | 95.1992 | 124.0083 | 102.5921 | 99.9612 | 93.527 | 66.1284 | 103.1111 | 102.3256 | 184.8896 | 98.0122 | 89.9866 | 109.4997 | 70.913 | 101.7895 | 76.7851 | 90.1532 | 96.6887 | 100.4276 | 92.7762
20141015 | MW1007-108 | D6 | t-retinoic acid | 3 | uM | 57.5354 | 68.8821 | 109.6862 | 94.7278 | 98.1414 | 161.3352 | 95.1111 | 98.1912 | 59.7623 | 96.6127 | 65.0868 | 133.8331 | 216.8968 | 60.8447 | 145.0221 | 88.6214 | 59.6026 | 80.3095 | 112.8001
20141015 | MW1007-108 | B6 | Terbutaline | 3 | uM | 46.7902 | 73.6804 | 42.8377 | 90.303 | 51.4634 | 80.3614 | 82.2222 | 91.4729 | 74.3633 | 98.31 | 97.3965 | 104.5304 | 122.1393 | 51.1095 | 88.6759 | 88.6214 | 58.2781 | 63.144 | 58.7744
20141015 | MW1007-108 | C6 | Thiouracil | 3 | uM | 59.1468 | 78.1519 | 64.3929 | 123.6498 | 66.9301 | 109.8444 | 95.1111 | 100.2584 | 61.2903 | 108.5988 | 103.6048 | 120.519 | 154.2171 | 43.0923 | 145.6381 | 109.9015 | 67.5497 | 92.4048 | 122.8865
20141015 | MW1007-108 | E7 | Trimethyltin | 3 | uM | 0 | 0 | 0 | 0 | 0 | 0 | 0 | 0 | 0 | 0 | 0 | 0 | 0 | 0 | 0 | 0 | 0 | 0 | 0
20141015 | MW1007-108 | F6 | Valproic acid | 3 | uM | 93.2165 | 118.9662 | 62.4829 | 78.1296 | 78.0175 | 64.9662 | 87.1111 | 90.9561 | 141.0866 | 91.0036 | 89.6529 | 98.2873 | 72.5542 | 81.0308 | 80.5186 | 87.6915 | 101.9868 | 77.357 | 104.4655
20141015 | MW1007-108 | A7 | Saccharin | 10 | uM | 77.897 | 97.5448 | 158.5266 | 93.3904 | 108.5452 | 166.4231 | 96.8889 | 97.6744 | 129.5416 | 94.8612 | 99.8665 | 113.6951 | 85.1093 | 97.2083 | 85.5795 | 104.814 | 100.6623 | 106.0273 | 97.5026
20141015 | MW1007-108 | D7 | t-retinoic acid | 10 | uM | 43.1589 | 41.9944 | 115.6889 | 77.2859 | 81.1365 | 230.884 | 66.6667 | 69.2506 | 38.2003 | 98.6005 | 54.1389 | 144.0001 | 351.1433 | 23.9084 | 135.9817 | 105.4705 | 45.0331 | 194.889 | 116.8704
20141015 | MW1007-108 | B7 | Terbutaline | 10 | uM | 57.0601 | 78.0592 | 46.9304 | 95.1975 | 50.4166 | 87.2272 | 86.2222 | 93.5401 | 83.5314 | 106.0866 | 95.7944 | 134.7962 | 113.4069 | 44.0945 | 109.5813 | 109.7921 | 76.8212 | 126.6341 | 120.3444
20141015 | MW1007-108 | C7 | Thiouracil | 10 | uM | 65.184 | 83.9839 | 52.1146 | 87.7083 | 71.865 | 65.1852 | 92.8889 | 84.2377 | 88.455 | 94.9092 | 89.8531 | 116.7612 | 108.9327 | 68.2892 | 103.1123 | 85.9409 | 74.1722 | 97.0882 | 118.6894
20141015 | MW1007-108 | E8 | Trimethyltin | 10 | uM | 0 | 0 | 0 | 0 | 0 | 0 | 0 | 0 | 0 | 0 | 0 | 0 | 0 | 0 | 0 | 0 | 0 | 0 | 0
20141015 | MW1007-108 | F7 | Valproic acid | 10 | uM | 95.7636 | 116.0258 | 102.5921 | 103.2937 | 93.527 | 112.7615 | 97.3333 | 95.6072 | 182.0034 | 92.4868 | 99.1322 | 113.4965 | 64.5033 | 102.3622 | 85.5645 | 97.4289 | 119.2053 | 113.1541 | 93.8124
20141015 | MW1007-108 | A8 | Saccharin | 30 | uM | 69.7806 | 93.9217 | 151.7053 | 96.7205 | 109.9338 | 97.5905 | 93.3333 | 88.8889 | 102.8862 | 92.7601 | 102.0694 | 115.2957 | 87.6019 | 85.1825 | 91.8964 | 79.7593 | 78.1457 | 105.111 | 82.6748
20141015 | MW1007-108 | D8 | t-retinoic acid | 30 | uM | 2.3169 | 0 | 0 | 0 | 0 | 0 | 2.2222 | 0 | 0 | 0 | 0 | 0 | 0 | 0 | 0 | 0 | 0 | 108.6337 | 23.0878
20141015 | MW1007-108 | B8 | Terbutaline | 30 | uM | 75.2757 | 84.6666 | 64.1201 | 89.6154 | 96.0051 | 83.4468 | 90.2222 | 93.0233 | 88.1154 | 97.0459 | 105.1402 | 100.4674 | 122.9584 | 99.7853 | 96.5532 | 89.442 | 78.1457 | 135.5528 | 123.55
20141015 | MW1007-108 | C8 | Thiouracil | 30 | uM | 0 | 0 | 0 | 0 | 0 | 0 | 0 | 0 | 0 | 0 | 0 | 0 | 0 | 0 | 0 | 0 | 0 | 0 | 0
20141015 | MW1007-108 | F8 | Valproic acid | 30 | uM | 101.1473 | 121.263 | 56.4802 | 86.777 | 77.4407 | 70.7848 | 91.1111 | 93.0233 | 112.5637 | 106.6331 | 113.4179 | 99.9 | 127.6793 | 108.5183 | 117.1361 | 97.5383 | 111.2583 | 103.1358 | 82.0113
20150128 | MW1007-109 | A1 | Control | 0 | uM | 132.4636 | 119.211 | 102.1944 | 99.6728 | 116.5771 | 97.6439 | 111.4679 | 119.598 | 154.9077 | 124.7114 | 101.7177 | 103.4598 | 101.1841 | 129.544 | 128.014 | 129.4804 | 153.1646 | 91.2115 | 64.8718
20150128 | MW1007-109 | B1 | Control | 0 | uM | 100.9336 | 104.524 | 108.4639 | 97.7821 | 106.0885 | 102.3561 | 96.3303 | 93.9698 | 147.0849 | 91.404 | 98.2823 | 111.2643 | 172.3539 | 90.0198 | 93.5746 | 85.3015 | 102.5316 | 86.3802 | 70.791
20150128 | MW1007-109 | C1 | Control | 0 | uM | 99.7695 | 95.476 | 69.5925 | 110.189 | 93.9115 | 108.434 | 111.4679 | 119.598 | 90.2583 | 126.4885 | 118.0891 | 104.2459 | 98.8159 | 122.9346 | 152.4758 | 147.3187 | 146.8354 | 64.2146 | 112.378
20150128 | MW1007-109 | D1 | Control | 0 | uM | 100.2305 | 111.4934 | 103.4483 | 102.3174 | 110.5398 | 89.2238 | 103.6697 | 106.0302 | 88.7823 | 108.596 | 133.6017 | 91.2847 | 136.9338 | 109.9802 | 106.4254 | 103.8066 | 97.4684 | 108.7885 | 105.4779
20150128 | MW1007-109 | E1 | Control | 0 | uM | 54.7479 | 77.172 | 97.8056 | 100.3272 | 74.2901 | 136.4397 | 87.6147 | 88.4422 | 74.8339 | 83.7483 | 70.1557 | 96.5402 | 57.0947 | 52.082 | 85.3058 | 85.4126 | 72.1519 | 127.2396 | 95.7726
20150128 | MW1007-109 | F1 | Control | 0 | uM | 91.5355 | 83.6333 | 63.6364 | 75.5274 | 82.2205 | 61.0319 | 84.4037 | 87.9397 | 109.7417 | 84.2141 | 57.5416 | 88.7546 | 35.7791 | 69.7951 | 84.256 | 96.1934 | 96.2025 | 146.9046 | 104.2274
20150128 | MW1007-109 | A2 | Aldicarb | 0.03 | uM | 158.9782 | 146.5488 | 110.6583 | 101.3881 | 146.0476 | 73.1264 | 106.8807 | 110.0503 | 131.7343 | 110.365 | 114.9222 | 87.912 | 72.5258 | 112.3596 | 124.5273 | 96.5268 | 130.3797 | 87.8369 | 92.2221
20150128 | MW1007-109 | B2 | Carbaryl | 0.03 | uM | 126.3232 | 122.9303 | 88.4013 | 106.2392 | 108.7746 | 99.684 | 120.1835 | 131.6583 | 86.2731 | 131.9715 | 109.5008 | 82.1819 | 87.0614 | 113.8136 | 159.6414 | 146.2073 | 144.3038 | 64.6031 | 82.149
20150128 | MW1007-109 | C2 | Heptachlor epoxide | 0.03 | uM | 161.15 | 136.2023 | 95.2978 | 107.8453 | 143.208 | 88.1774 | 115.5963 | 126.6332 | 88.3395 | 126.148 | 138.379 | 73.2997 | 93.1773 | 170.39 | 168.8838 | 135.4265 | 177.2152 | 53.0469 | 103.2122
20150128 | MW1007-109 | D2 | Imidacloprid | 0.03 | uM | 141.4476 | 109.4537 | 88.7147 | 114.7475 | 210.3095 | 89.3771 | 113.3028 | 115.5779 | 79.0406 | 125.9399 | 127.4289 | 77.8729 | 101.1323 | 101.2558 | 182.2976 | 135.3154 | 154.4304 | 68.1476 | 93.5315
20150128 | MW1007-109 | E2 | Lindane | 0.03 | uM | 114.6518 | 121.8258 | 92.79 | 111.7549 | 113.4305 | 75.6042 | 115.5963 | 121.608 | 91.0701 | 118.7511 | 139.5062 | 80.5176 | 95.6617 | 148.3146 | 114.1582 | 121.9783 | 117.7215 | 66.3753 | 105.3063
20150128 | MW1007-109 | F2 | Spiroxamine | 0.03 | uM | 79.0125 | 101.0269 | 101.8809 | 107.2147 | 94.5255 | 109.7516 | 94.9541 | 88.4422 | 104.8708 | 100.5469 | 90.1235 | 113.9794 | 165.7141 | 78.5195 | 91.0148 | 90.6919 | 79.7468 | 120.1991 | 98.1217
20150128 | MW1007-109 | A3 | Aldicarb | 0.1 | uM | 126.8779 | 108.2398 | 87.1473 | 101.1353 | 104.6815 | 98.7029 | 107.3394 | 103.0151 | 126.0517 | 107.5884 | 105.9581 | 99.1356 | 148.7763 | 105.0892 | 127.2608 | 111.531 | 144.3038 | 85.2634 | 84.2627
20150128 | MW1007-109 | B3 | Carbaryl | 0.1 | uM | 15.0072 | 28.4141 | 23.8245 | 86.4499 | 22.3075 | 129.271 | 74.3119 | 50.2513 | 29.5203 | 102.2297 | 33.387 | 218.4263 | 110.8091 | 15.0694 | 156.5337 | 176.1045 | 22.7848 | 165.8655 | 111.8974
20150128 | MW1007-109 | C3 | Heptachlor epoxide | 0.1 | uM | 46.0373 | 67.5065 | 124.7649 | 121.7676 | 106.9839 | 147.0239 | 66.5138 | 69.3467 | 41.9926 | 68.0929 | 81.8035 | 69.8529 | 89.5583 | 103.8995 | 59.3716 | 60.9058 | 39.2405 | 136.1253 | 91.815
20150128 | MW1007-109 | D3 | Imidacloprid | 0.1 | uM | 109.7457 | 110.0607 | 110.6583 | 100.7347 | 120.9517 | 104.4129 | 100.4587 | 108.0402 | 65.0923 | 113.972 | 119.431 | 72.2908 | 313.5698 | 120.2908 | 136.2742 | 98.0828 | 97.4684 | 105.0498 | 71.9435
20150128 | MW1007-109 | E3 | Lindane | 0.1 | uM | 83.9342 | 90.5957 | 87.4608 | 118.3372 | 108.9537 | 94.6798 | 98.6239 | 96.4824 | 73.2103 | 102.2527 | 125.1744 | 89.7998 | 168.6077 | 120.5552 | 118.0342 | 103.2509 | 105.0633 | 118.0141 | 109.0775
20150128 | MW1007-109 | F3 | Spiroxamine | 0.1 | uM | 61.1617 | 79.1764 | 110.0313 | 95.0787 | 83.6275 | 110.2039 | 88.0734 | 85.4271 | 45.2399 | 109.1562 | 82.6624 | 101.4806 | 57.5328 | 31.725 | 115.6962 | 97.5827 | 55.6962 | 118.2326 | 110.9166
20150128 | MW1007-109 | A4 | Aldicarb | 0.3 | uM | 131.5964 | 141.3367 | 103.7618 | 104.2018 | 106.0885 | 94.8751 | 113.3028 | 116.5829 | 157.3432 | 123.7913 | 87.6006 | 105.0994 | 101.159 | 94.2498 | 140.4732 | 144.7624 | 175.9494 | 64.8701 | 86.6902
20150128 | MW1007-109 | B4 | Carbaryl | 0.3 | uM | 87.356 | 85.2918 | 68.9655 | 105.0494 | 95.4976 | 115.0255 | 102.2936 | 102.5126 | 71.0701 | 116.0758 | 106.6023 | 99.5007 | 217.5015 | 94.382 | 151.9395 | 133.6482 | 126.5823 | 101.8451 | 92.7223
20150128 | MW1007-109 | C4 | Heptachlor epoxide | 0.3 | uM | 88.7387 | 80.2421 | 65.5172 | 118.0857 | 96.7255 | 116.4316 | 118.8073 | 122.6131 | 50.4797 | 138.5138 | 127.5899 | 84.4492 | 125.0385 | 91.8705 | 195.5851 | 165.0458 | 126.5823 | 84.5594 | 81.075
20150128 | MW1007-109 | D4 | Imidacloprid | 0.3 | uM | 97.9415 | 95.9948 | 85.2665 | 111.7527 | 107.5467 | 106.7916 | 117.8899 | 119.0955 | 64.7232 | 133.4426 | 124.2083 | 83.3664 | 125.4886 | 92.267 | 179.6679 | 145.985 | 126.5823 | 66.2539 | 93.9581
20150128 | MW1007-109 | E4 | Lindane | 0.3 | uM | 125.8701 | 111.8145 | 94.3574 | 108.6553 | 110.3863 | 108.5534 | 97.2477 | 96.4824 | 71.2915 | 108.4637 | 118.6795 | 71.6274 | 220.7305 | 118.5724 | 127.4039 | 99.2498 | 113.9241 | 102.0151 | 82.5413
20150128 | MW1007-109 | F4 | Spiroxamine | 0.3 | uM | 23.6788 | 28.8447 | 113.7931 | 89.0801 | 88.0532 | 182.2465 | 37.156 | 33.6683 | 12.9151 | 46.8441 | 55.8776 | 24.3466 | 114.461 | 36.2194 | 21.3592 | 27.0631 | 2.5316 | 208.4729 | 68.7656
20150128 | MW1007-109 | A5 | Aldicarb | 1 | uM | 159.275 | 145.162 | 73.3542 | 113.7168 | 112.1514 | 65.5741 | 124.7706 | 131.6583 | 85.0185 | 141.6125 | 142.7268 | 94.4063 | 68.8136 | 106.4111 | 209.3832 | 165.7127 | 207.5949 | 59.6747 | 108.5822
20150128 | MW1007-109 | B5 | Carbaryl | 1 | uM | 92.7229 | 87.3633 | 60.815 | 122.47 | 95.9836 | 116.2474 | 122.4771 | 124.1206 | 59.5572 | 142.9812 | 126.0333 | 104.7909 | 119.5245 | 101.2558 | 225.7714 | 187.6077 | 169.6203 | 79.8252 | 114.6486
20150128 | MW1007-109 | C5 | Heptachlor epoxide | 1 | uM | 92.0433 | 78.8376 | 47.3354 | 123.3115 | 80.3274 | 128.8358 | 120.6422 | 132.1608 | 47.0849 | 148.6988 | 152.3886 | 96.7615 | 135.2329 | 100.8592 | 232.9666 | 219.172 | 184.8101 | 82.0588 | 107.111
20150128 | MW1007-109 | D5 | Imidacloprid | 1 | uM | 95.465 | 82.2641 | 66.7712 | 110.9672 | 88.4114 | 107.2293 | 109.1743 | 113.0653 | 64.9446 | 130.3854 | 130.8642 | 102.6658 | 104.8544 | 86.7151 | 192.1723 | 151.9867 | 139.2405 | 67.9777 | 79.5351
20150128 | MW1007-109 | E5 | Lindane | 1 | uM | 70.5363 | 78.1177 | 70.5329 | 118.4277 | 81.7345 | 143.1951 | 92.2018 | 101.005 | 48.3395 | 117.2352 | 108.9104 | 114.2189 | 137.229 | 61.2029 | 178.0956 | 129.2581 | 101.2658 | 128.5263 | 93.0656
20150128 | MW1007-109 | F5 | Spiroxamine | 1 | uM | 0 | 0 | 0 | 0 | 0 | 0 | 0 | 0 | 0 | 0 | 0 | 0 | 0 | 0 | 0 | 0 | 0 | 0 | 0
20150128 | MW1007-109 | A6 | Aldicarb | 3 | uM | 109.4645 | 89.7523 | 64.5768 | 115.1566 | 101.4582 | 102.0328 | 122.4771 | 126.6332 | 56.0886 | 139.9447 | 124.9061 | 98.5862 | 105.9811 | 91.4739 | 258.298 | 180.3279 | 167.0886 | 81.3547 | 107.773
20150128 | MW1007-109 | B6 | Carbaryl | 3 | uM | 77.3954 | 84.8366 | 74.9216 | 112.5421 | 89.2044 | 108.1193 | 113.3028 | 115.0754 | 41.107 | 132.6513 | 131.562 | 96.7811 | 130.9498 | 78.9161 | 222.7591 | 147.2631 | 112.6582 | 87.5698 | 114.7957
20150128 | MW1007-109 | C6 | Heptachlor epoxide | 3 | uM | 113.0503 | 98.9414 | 42.9467 | 122.9037 | 72.3203 | 103.6742 | 111.9266 | 122.6131 | 63.9852 | 140.0896 | 129.6833 | 133.2455 | 108.3006 | 61.7317 | 299.2516 | 189.8305 | 194.9367 | 71.0367 | 111.2697
20150128 | MW1007-109 | D6 | Imidacloprid | 3 | uM | 78.4735 | 92.3142 | 59.2476 | 117.5668 | 75.032 | 118.1089 | 105.0459 | 110.0503 | 68.2657 | 119.4056 | 100.4831 | 120.0666 | 101.4484 | 55.7832 | 165.3408 | 132.0367 | 105.0633 | 115.9019 | 97.1654
20150128 | MW1007-109 | E6 | Lindane | 3 | uM | 76.4892 | 86.8269 | 83.3856 | 111.6605 | 72.3715 | 134.4249 | 108.7156 | 114.5729 | 45.5351 | 138.8359 | 105.9581 | 109.2669 | 135.9133 | 48.3807 | 211.8629 | 154.7652 | 112.6582 | 84.8507 | 94.4485
20150128 | MW1007-109 | F6 | Spiroxamine | 3 | uM | 0 | 0 | 0 | 0 | 0 | 0 | 0 | 0 | 0 | 0 | 0 | 0 | 0 | 0 | 0 | 0 | 0 | 0 | 0
20150128 | MW1007-109 | A7 | Aldicarb | 10 | uM | 108.6286 | 99.7424 | 73.0408 | 106.7881 | 94.8836 | 106.4556 | 113.3028 | 117.0854 | 75.4244 | 124.9702 | 98.8191 | 103.5593 | 96.409 | 79.7092 | 191.9719 | 137.9272 | 131.6456 | 72.6147 | 97.8177
20150128 | MW1007-109 | B7 | Carbaryl | 10 | uM | 1.4687 | 4.4463 | 32.2884 | 23.1494 | 18.0097 | 51.8331 | 1.3761 | 1.5075 | 0 | 0 | 0 | 0 | 0 | 0 | 0 | 0 | 0 | 10.2695 | 5.8359
20150128 | MW1007-109 | C7 | Heptachlor epoxide | 10 | uM | 105.7615 | 67.4783 | 57.9937 | 110.4971 | 125.582 | 153.9331 | 116.9725 | 125.6281 | 34.4649 | 151.1833 | 159.5813 | 99.0884 | 178.8958 | 41.9035 | 345.4128 | 170.2139 | 150.6329 | 81.4033 | 76.367
20150128 | MW1007-109 | D7 | Imidacloprid | 10 | uM | 90.1371 | 92.8435 | 69.906 | 115.4445 | 86.4927 | 103.823 | 102.7523 | 105.0251 | 69.8155 | 117.6366 | 106.9243 | 112.6128 | 129.6079 | 76.2723 | 178.6903 | 146.5407 | 131.6456 | 84.8507 | 94.8458
20150128 | MW1007-109 | E7 | Lindane | 10 | uM | 64.7865 | 62.2803 | 54.232 | 116.2331 | 67.1016 | 148.5712 | 94.0367 | 100.5025 | 37.6384 | 136.3745 | 99.3559 | 135.1805 | 161.8329 | 53.2716 | 235.9988 | 165.8794 | 108.8608 | 111.2891 | 92.0504
20150128 | MW1007-109 | F7 | Spiroxamine | 10 | uM | 11.6402 | 0 | 0 | 0 | 0 | 0 | 2.2936 | 0 | 0 | 0 | 0 | 0 | 0 | 0 | 0 | -0.055571 | 0 | 71.0609 | 16.2964
20150128 | MW1007-109 | A8 | Aldicarb | 30 | uM | 116.7689 | 83.3616 | 67.0846 | 109.0118 | 99.8721 | 97.5806 | 115.5963 | 111.5578 | 52.1033 | 135.8293 | 126.248 | 92.2674 | 117.3787 | 44.9438 | 271.1567 | 139.2053 | 145.5696 | 77.5431 | 107.1257
20150128 | MW1007-109 | B8 | Carbaryl | 30 | uM | 47.381 | 44.7844 | 90.9091 | 46.2363 | 62.727 | 126.2953 | 35.3211 | 25.6281 | 12.7675 | 33.1901 | 71.4976 | 14.5122 | 168.5836 | 31.5929 | 23.9381 | 12.0033 | 7.5949 | 311.192 | 92.3986
20150128 | MW1007-109 | C8 | Heptachlor epoxide | 30 | uM | 14.2026 | 46.0512 | 40.1254 | 39.2931 | 20.0051 | 6.8723 | 4.5872 | 2.5126 | 0 | 0 | 0 | 0 | 0 | 0 | 0 | 0 | 0 | 52.1243 | 22.3138
20150128 | MW1007-109 | D8 | Imidacloprid | 30 | uM | 81.6843 | 86.2587 | 72.4138 | 117.787 | 82.3484 | 112.7819 | 96.3303 | 98.995 | 61.2546 | 115.1924 | 116.5862 | 119.0679 | 125.8372 | 61.996 | 186.6855 | 139.2609 | 145.5696 | 114.2268 | 91.3001
20150128 | MW1007-109 | E8 | Lindane | 30 | uM | 93.3089 | 67.6794 | 57.9937 | 116.973 | 112.1514 | 155.6186 | 97.2477 | 102.5126 | 39.4096 | 135.4382 | 113.7413 | 108.9301 | 174.1076 | 48.1163 | 279.8932 | 166.0461 | 143.038 | 121.413 | 84.1793
20150128 | MW1007-109 | F8 | Spiroxamine | 30 | uM | 0 | 0 | 0 | 0 | 0 | 0 | 0 | 0 | 0 | 0 | 0 | 0 | 0 | 0 | 0 | 0 | 0 | 0 | 0
20140924 | MW1007-70 | A1 | Control | 0 | uM | 122.5671 | 163.8422 | 101.0309 | 101.4101 | 101.6733 | 83.8342 | 101.9512 | 102.4793 | 129.0417 | 100.8118 | 107.4195 | 97.995 | 89.8617 | 95.7205 | 101.052 | 100.0703 | 112.6214 | 115.1946 | 94.7392
20140924 | MW1007-70 | B1 | Control | 0 | uM | 100.1678 | 99.4468 | 83.7113 | 104.1274 | 98.3267 | 135.9621 | 115.6098 | 111.2948 | 111.0461 | 109.5842 | 121.5346 | 93.5176 | 100.3541 | 104.2795 | 119.8413 | 126.5636 | 135.9223 | 91.7692 | 114.1689
20140924 | MW1007-70 | C1 | Control | 0 | uM | 99.8322 | 100.5532 | 98.9691 | 98.5899 | 123.2127 | 103.2491 | 98.0488 | 97.5207 | 83.8332 | 98.7594 | 97.1408 | 102.005 | 99.6459 | 115.4585 | 105.4419 | 96.9782 | 87.3786 | 108.2308 | 105.2608
20140924 | MW1007-70 | D1 | Control | 0 | uM | 69.656 | 98.6079 | 102.4742 | 111.0336 | 88.3886 | 123.8684 | 84.878 | 83.1956 | 79.0051 | 82.3396 | 77.0177 | 92.9655 | 118.5418 | 48.2096 | 77.6763 | 67.1117 | 54.3689 | 108.249 | 150.9615
20140924 | MW1007-70 | E1 | Control | 0 | uM | 103.9597 | 122.2345 | 105.567 | 97.3937 | 116.4385 | 96.7005 | 114.6341 | 107.438 | 119.3855 | 110.1073 | 102.8592 | 104.1963 | 88.768 | 113.1878 | 98.948 | 111.8763 | 128.1553 | 84.222 | 67.0314
20140924 | MW1007-70 | F1 | Control | 0 | uM | 38.6913 | 65.6203 | 38.3505 | 91.3124 | 55.0654 | 96.7509 | 79.5122 | 78.2369 | 88.9539 | 99.1882 | 88.4546 | 133.2394 | 115.4651 | 60.6114 | 78.1407 | 99.9297 | 75.7282 | 68.7266 | 58.5212
20140924 | MW1007-70 | A2 | Amoxacillin | 0.03 | uM | 118.7416 | 141.0545 | 85.9794 | 112.6715 | 133.2928 | 89.2629 | 113.1707 | 106.8871 | 101.8288 | 113.1231 | 102.4973 | 86.7118 | 94.8337 | 106.0262 | 103.6921 | 124.2446 | 139.8058 | 86.993 | 79.4098
20140924 | MW1007-70 | B2 | Chlorpyrifos | 0.03 | uM | 147.3826 | 39.3176 | 37.5258 | 85.8675 | 38.4748 | 134.0736 | 76.0976 | 71.0744 | 58.0834 | 95.6609 | 67.3181 | 162.8796 | 150.9267 | 43.8428 | 67.6727 | 86.0155 | 31.068 | 156.3577 | 146.1207
20140924 | MW1007-70 | C2 | Chlorpyrifos oxon | 0.03 | uM | 12.4161 | 27.5326 | 28.0412 | 66.9637 | 24.9265 | 87.3011 | 40.4878 | 36.9146 | 28.5296 | 62.8922 | 57.329 | 133.0176 | 110.525 | 23.5808 | 43.7418 | 73.9283 | 15.534 | 93.1911 | 49.779
20140924 | MW1007-70 | D2 | Dexamethasone | 0.03 | uM | 99.354 | 107.439 | 96.9072 | 93.9521 | 105.1617 | 96.1245 | 103.9024 | 105.2342 | 68.4711 | 103.5874 | 85.7039 | 103.3287 | 109.2233 | 78.4279 | 126.8629 | 90.8644 | 77.6699 | 88.1232 | 93.9766
20140924 | MW1007-70 | E2 | Diazepam | 0.03 | uM | 95.2265 | 97.8103 | 137.3196 | 78.7302 | 137.9779 | 90.958 | 95.6098 | 96.9697 | 92.6116 | 91.6312 | 83.46 | 92.5554 | 79.7033 | 88.559 | 57.4488 | 75.6852 | 48.5437 | 109.1058 | 110.3006
20140924 | MW1007-70 | F2 | Diphenylhydantoin | 0.03 | uM | 110.4698 | 124.5658 | 115.8763 | 105.1878 | 152.3781 | 69.9779 | 99.5122 | 99.7245 | 112.8018 | 112.5251 | 97.7923 | 111.5543 | 82.7249 | 72.1397 | 117.5331 | 113.2115 | 110.6796 | 102.6342 | 143.0592
20140924 | MW1007-70 | A3 | Amoxacillin | 0.1 | uM | 70.1342 | 96.4105 | 63.9175 | 111.8445 | 75.3068 | 106.3182 | 104.3902 | 101.3774 | 90.7096 | 115.5216 | 107.709 | 143.4594 | 118.2215 | 62.3581 | 173.2944 | 147.435 | 141.7476 | 96.6366 | 93.225
20140924 | MW1007-70 | B3 | Chlorpyrifos | 0.1 | uM | 55.646 | 70.3034 | 76.2887 | 110.5452 | 87.3948 | 167.7578 | 113.6585 | 107.438 | 50.1829 | 107.7398 | 106.3337 | 106.0685 | 135.7724 | 90.4803 | 125.9325 | 110.6817 | 75.7282 | 84.5684 | 82.7918
20140924 | MW1007-70 | C3 | Chlorpyrifos oxon | 0.1 | uM | 44.5889 | 57.9266 | 101.2371 | 94.3372 | 76.26 | 156.9615 | 80.9756 | 82.6446 | 49.305 | 96.8259 | 78.6102 | 135.4195 | 148.0116 | 41.048 | 79.4982 | 102.8812 | 42.7184 | 136.3048 | 157.6039
20140924 | MW1007-70 | D3 | Dexamethasone | 0.1 | uM | 98.7836 | 142.5623 | 117.9381 | 124.6936 | 173.5929 | 83.2886 | 93.6585 | 93.1129 | 69.0563 | 103.5435 | 93.7387 | 95.5307 | 143.5003 | 49.607 | 113.1016 | 97.9621 | 75.7282 | 107.2099 | 128.7688
20140924 | MW1007-70 | E3 | Diazepam | 0.1 | uM | 84.7987 | 100.6767 | 116.4948 | 94.8001 | 98.1442 | 120.8558 | 106.8293 | 112.3967 | 81.346 | 100.5044 | 81.3608 | 112.286 | 88.1638 | 55.3712 | 77.6418 | 84.1883 | 48.5437 | 96.5454 | 74.8232
20140924 | MW1007-70 | F3 | Diphenylhydantoin | 0.1 | uM | 77.4748 | 72.1355 | 44.3299 | 83.6909 | 68.0053 | 87.1274 | 84.878 | 83.7466 | 77.2495 | 98.2609 | 95.1864 | 100.9903 | 134.2005 | 71.2664 | 89.277 | 106.1841 | 66.0194 | 107.9209 | 113.4615
20140924 | MW1007-70 | A4 | Amoxacillin | 0.3 | uM | 80.1678 | 89.4681 | 33.1959 | 96.6261 | 61.3325 | 64.8486 | 97.0732 | 94.7658 | 85.15 | 111.6378 | 99.6743 | 107.1941 | 84.8903 | 91.8777 | 126.5857 | 129.3746 | 133.9806 | 114.83 | 94.4408
20140924 | MW1007-70 | B4 | Chlorpyrifos | 0.3 | uM | 55.8305 | 61.4466 | 42.8866 | 95.6794 | 53.4226 | 86.5875 | 96.5854 | 93.1129 | 58.6686 | 100.5689 | 112.0521 | 101.6223 | 122.8357 | 88.559 | 88.024 | 104.2164 | 71.8447 | 115.3951 | 107.4602
20140924 | MW1007-70 | C4 | Chlorpyrifos oxon | 0.3 | uM | 46.4681 | 54.8336 | 30.1031 | 75.0226 | 36.8117 | 119.9874 | 84.3902 | 79.8898 | 107.0958 | 106.9339 | 68.5487 | 150.229 | 179.1279 | 29.345 | 128.2896 | 95.9944 | 54.3689 | 91.4958 | 87.931
20140924 | MW1007-70 | D4 | Dexamethasone | 0.3 | uM | 44.6141 | 53.8713 | 43.299 | 84.6611 | 57.5601 | 117.3533 | 77.561 | 78.7879 | 68.7637 | 96.5663 | 84.9801 | 126.2142 | 176.1233 | 55.8952 | 108.8651 | 93.8159 | 66.0194 | 110.8194 | 83.7754
20140924 | MW1007-70 | E4 | Diazepam | 0.3 | uM | 47.6091 | 51.2621 | 50.3093 | 78.7102 | 67.0317 | 104.0148 | 97.0732 | 94.2149 | 71.9824 | 100.1711 | 72.747 | 133.8041 | 103.4421 | 67.9476 | 85.4405 | 99.5784 | 52.4272 | 136.2501 | 123.2538
20140924 | MW1007-70 | F4 | Diphenylhydantoin | 0.3 | uM | 84.3372 | 133.9372 | 103.7113 | 113.778 | 93.2563 | 85.2516 | 100.9756 | 101.9284 | 77.1031 | 108.6168 | 97.5751 | 113.065 | 117.272 | 88.9083 | 107.9617 | 107.5193 | 83.4951 | 92.5896 | 123.8285
20140924 | MW1007-70 | A5 | Amoxacillin | 1 | uM | 92.0805 | 107.5676 | 42.268 | 88.965 | 69.3033 | 59.6662 | 109.7561 | 101.9284 | 126.1156 | 100.5896 | 92.6529 | 107.2739 | 82.9185 | 85.2402 | 103.5669 | 111.806 | 120.3883 | 91.4046 | 75.3205
20140924 | MW1007-70 | B5 | Chlorpyrifos | 1 | uM | 68.6829 | 92.7618 | 89.2784 | 116.3698 | 96.5014 | 145.6933 | 107.3171 | 103.5813 | 52.0849 | 104.9293 | 115.0923 | 96.2587 | 130.0916 | 48.2096 | 120.983 | 101.1244 | 71.8447 | 76.4014 | 104.3767
20140924 | MW1007-70 | C5 | Chlorpyrifos oxon | 1 | uM | 50.0923 | 74.6005 | 76.9072 | 114.0325 | 77.842 | 137.547 | 84.878 | 78.7879 | 57.2056 | 110.3075 | 114.5856 | 107.7538 | 130.1768 | 33.7118 | 86.1751 | 69.22 | 29.1262 | 84.0215 | 118.9545
20140924 | MW1007-70 | D5 | Dexamethasone | 1 | uM | 111.3926 | 177.1093 | 79.3814 | 126.7712 | 115.465 | 82.6397 | 99.0244 | 104.6832 | 65.6913 | 108.9991 | 114.3684 | 80.4507 | 155.3753 | 90.131 | 165.0741 | 95.0105 | 104.8544 | 87.7769 | 76.061
20140924 | MW1007-70 | E5 | Diazepam | 1 | uM | 62.5671 | 49.8984 | 62.4742 | 61.2286 | 66.7072 | 114.9929 | 65.8537 | 63.9118 | 64.6672 | 78.4312 | 59.3558 | 124.9653 | 128.9095 | 48.2096 | 52.1824 | 52.3542 | 25.2427 | 160.0036 | 130.2056
20140924 | MW1007-70 | F5 | Diphenylhydantoin | 1 | uM | 72.8356 | 87.7235 | 40.4124 | 98.4083 | 79.0589 | 71.8106 | 118.0488 | 105.7851 | 79.5903 | 110.4676 | 98.0094 | 121.2021 | 107.4132 | 94.6725 | 140.1379 | 134.0829 | 114.5631 | 85.0242 | 70.8002
20140924 | MW1007-70 | A6 | Amoxacillin | 3 | uM | 103.1795 | 133.4791 | 104.5361 | 117.3387 | 109.8874 | 64.1715 | 113.1707 | 108.5399 | 122.4579 | 106.5205 | 111.5454 | 98.2368 | 80.9104 | 113.3624 | 99.5317 | 129.5854 | 157.2816 | 84.2403 | 81.7529
20140924 | MW1007-70 | B6 | Chlorpyrifos | 3 | uM | 81.6275 | 94.1101 | 70.7216 | 114.8315 | 90.3357 | 89.8176 | 103.9024 | 103.5813 | 59.5465 | 109.2677 | 94.9692 | 81.8206 | 130.3818 | 69.869 | 129.4187 | 117.428 | 97.0874 | 89.1441 | 104.6088
20140924 | MW1007-70 | C6 | Chlorpyrifos oxon | 3 | uM | 43.7248 | 48.2207 | 67.8351 | 107.1309 | 67.4374 | 211.6594 | 67.8049 | 60.0551 | 30.139 | 110.8809 | 83.6772 | 133.834 | 264.1285 | 25.8515 | 135.3115 | 95.8538 | 33.0097 | 117.9655 | 142.3077
20140924 | MW1007-70 | D6 | Dexamethasone | 3 | uM | 75.1426 | 85.5055 | 44.1237 | 92.8948 | 79.8499 | 106.7701 | 97.561 | 99.1736 | 47.2568 | 114.3553 | 94.6073 | 84.9219 | 196.2395 | 71.6157 | 151.0877 | 105.13 | 73.7864 | 108.085 | 97.2812
20140924 | MW1007-70 | E6 | Diazepam | 3 | uM | 55.0839 | 36.1012 | 51.134 | 70.0527 | 47.845 | 137.9148 | 67.8049 | 55.6474 | 47.4031 | 85.761 | 56.1708 | 115.4022 | 169.1801 | 37.9039 | 53.3364 | 64.3008 | 25.2427 | 133.8255 | 134.1291
20140924 | MW1007-70 | F6 | Diphenylhydantoin | 3 | uM | 77.9362 | 79.3197 | 113.6082 | 92.7106 | 115.3433 | 139.3593 | 115.6098 | 105.2342 | 77.2495 | 111.993 | 98.2266 | 108.3683 | 115.6136 | 75.6332 | 133.9093 | 114.617 | 112.6214 | 76.2556 | 84.4164
20140924 | MW1007-70 | A7 | Amoxacillin | 10 | uM | 72.8356 | 94.6916 | 68.4536 | 114.3163 | 67.9241 | 119.0939 | 105.8537 | 108.5399 | 105.7791 | 109.2664 | 90.3366 | 132.059 | 114.9505 | 75.2838 | 134.1174 | 169.0091 | 147.5728 | 90.1468 | 77.2215
20140924 | MW1007-70 | B7 | Chlorpyrifos | 10 | uM | 65.5034 | 56.9848 | 122.6804 | 85.4327 | 93.094 | 171.9714 | 84.3902 | 89.8072 | 50.3292 | 101.4743 | 81.6504 | 100.9093 | 164.7139 | 57.6419 | 100.147 | 90.3022 | 40.7767 | 93.5922 | 89.1026
20140924 | MW1007-70 | C7 | Chlorpyrifos oxon | 10 | uM | 46.9295 | 66.0937 | 123.5052 | 77.363 | 79.8499 | 122.1155 | 55.6098 | 45.1791 | 37.8932 | 51.3739 | 32.4285 | 96.5628 | 77.2684 | 21.4847 | 35.2749 | 38.5805 | 17.4757 | 134.6641 | 167.2414
20140924 | MW1007-70 | D7 | Dexamethasone | 10 | uM | 48.943 | 55.0961 | 38.5567 | 94.601 | 49.853 | 97.0008 | 87.3171 | 93.1129 | 49.4514 | 107.3459 | 93.6663 | 123.5817 | 138.7871 | 58.69 | 123.0326 | 113.1413 | 71.8447 | 105.0223 | 67.1419
20140924 | MW1007-70 | E7 | Diazepam | 10 | uM | 81.2668 | 32.6789 | 50.1031 | 71.543 | 43.9306 | 137.1197 | 80.9756 | 65.0138 | 57.3519 | 86.4055 | 52.262 | 148.914 | 161.1295 | 33.5371 | 51.4022 | 75.4041 | 21.3592 | 127.9008 | 125.3758
20140924 | MW1007-70 | F7 | Diphenylhydantoin | 10 | uM | 60.0168 | 79.474 | 33.4021 | 93.2771 | 38.0692 | 81.9851 | 88.2927 | 85.9504 | 88.515 | 97.8799 | 83.0257 | 127.351 | 84.0699 | 62.3581 | 82.5361 | 104.4273 | 79.6117 | 98.332 | 105.3714
20140924 | MW1007-70 | A8 | Amoxacillin | 30 | uM | 4.1359 | 9.9117 | 19.7938 | 54.4518 | 21.5191 | 110.3639 | 39.0244 | 24.7934 | 8.3394 | 80.5081 | 34.0934 | 185.451 | 146.8108 | 29.5197 | 109.0028 | 141.1103 | 0 | 88.1415 | 104.8851
20140924 | MW1007-70 | B8 | Chlorpyrifos | 30 | uM | 0 | 0 | 0 | 0 | 0 | 0 | 0 | 0 | 0 | 0 | 0 | 0 | 0 | 0 | 0 | 0 | 0 | 0 | 0
20140924 | MW1007-70 | C8 | Chlorpyrifos oxon | 30 | uM | 23.1376 | 16.1336 | 75.0515 | 34.6205 | 39.2658 | 99.8495 | 37.561 | 13.7741 | 10.9729 | 30.5678 | 24.249 | 14.5079 | 82.5462 | 14.6725 | 12.0603 | 10.8222 | 1.9417 | 152.9122 | 100.84
20140924 | MW1007-70 | D8 | Dexamethasone | 30 | uM | 114.2114 | 104.8555 | 66.5979 | 94.3234 | 69.0397 | 119.8735 | 84.878 | 88.7052 | 84.8574 | 108.0821 | 78.6826 | 132.2996 | 96.4889 | 49.083 | 147.9809 | 114.2656 | 128.1553 | 110.8559 | 144.3744
20140924 | MW1007-70 | E8 | Diazepam | 30 | uM | 7.4748 | 17.0857 | 22.8866 | 62.1384 | 21.8436 | 108.8572 | 55.122 | 53.9945 | 33.0651 | 72.8077 | 29.316 | 241.1976 | 68.0714 | 16.5939 | 65.6829 | 123.4715 | 19.4175 | 40.6709 | 24.2927
20140924 | MW1007-70 | F8 | Diphenylhydantoin | 30 | uM | 34.3708 | 62.5685 | 30.7216 | 90.3855 | 25.8594 | 77.619 | 93.1707 | 80.9917 | 92.1726 | 91.989 | 61.1654 | 188.1684 | 77.9691 | 43.6681 | 78.4394 | 104.4975 | 54.3689 | 108.9418 | 70.0155
20140924 | MW1007-81 | A1 | Control | 0 | uM | 69.3024 | 81.3869 | 43.1138 | 97.7361 | 57.1359 | 85.6596 | 105.1282 | 104.7619 | 82.2685 | 113.0744 | 90.5585 | 148.8793 | 126.7211 | 96.4327 | 155.0811 | 154.1523 | 128.4211 | 107.0072 | 98.0989
20140924 | MW1007-81 | B1 | Control | 0 | uM | 81.8636 | 94.5152 | 91.018 | 102.2639 | 73.9578 | 138.3776 | 107.1795 | 97.619 | 100.7897 | 103.3552 | 96.3439 | 98.2042 | 179.318 | 66.5132 | 105.2958 | 91.6188 | 86.3158 | 94.5127 | 109.4429
20140924 | MW1007-81 | C1 | Control | 0 | uM | 43.6963 | 44.2825 | 95.2096 | 63.69 | 55.3948 | 102.7043 | 52.8205 | 36.9048 | 33.8837 | 42.7437 | 45.6408 | 56.1684 | 104.2775 | 41.1968 | 40.1828 | 36.7394 | 18.9474 | 138.6056 | 93.7281
20140924 | MW1007-81 | D1 | Control | 0 | uM | 118.1364 | 146.015 | 140.7186 | 125.0863 | 126.0422 | 68.6299 | 94.8718 | 102.381 | 138.1192 | 96.6448 | 103.6561 | 101.7958 | 89.7075 | 121.0587 | 94.7042 | 108.3812 | 113.6842 | 105.4873 | 107.7367
20140924 | MW1007-81 | E1 | Control | 0 | uM | 130.574 | 125.7474 | 104.7904 | 122.0157 | 230.873 | 97.2957 | 122.0513 | 120.8333 | 129.9354 | 115.9618 | 115.6288 | 110.3147 | 92.8366 | 103.5673 | 126.8703 | 127.2101 | 143.1579 | 85.4997 | 101.9011
20140924 | MW1007-81 | F1 | Control | 0 | uM | 124.7362 | 105.4848 | 133.8323 | 85.7191 | 143.281 | 116.228 | 92.8205 | 94.6429 | 99.2103 | 95.4333 | 125.0301 | 69.9862 | 95.7225 | 156.0414 | 82.2615 | 71.6418 | 65.2632 | 93.576 | 95.9018
20140924 | MW1007-81 | A2 | Amoxacillin | 0.03 | uM | 101.4466 | 103.1359 | 169.1617 | 83.9 | 104.8063 | 123.9764 | 95.3846 | 88.0952 | 97.631 | 114.051 | 68.0595 | 138.5634 | 193.8177 | 53.1646 | 108.5467 | 128.052 | 120 | 94.8838 | 91.9984
20140924 | MW1007-81 | B2 | Chlorpyrifos | 0.03 | uM | 49.843 | 61.4118 | 49.4012 | 102.2786 | 49.5586 | 69.1741 | 92.3077 | 75.5952 | 88.4422 | 93.2507 | 88.2282 | 139.068 | 125.157 | 65.1323 | 93.8777 | 100.3444 | 65.2632 | 122.3823 | 107.7367
20140924 | MW1007-81 | C2 | Chlorpyrifos oxon | 0.03 | uM | 122.4916 | 113.3354 | 106.2874 | 124.4354 | 140.976 | 133.1798 | 102.0513 | 115.4762 | 71.2132 | 117.934 | 98.9152 | 132.3496 | 135.9451 | 93.6709 | 157.7575 | 171.9097 | 132.6316 | 107.396 | 97.1796
20140924 | MW1007-81 | D2 | Dexamethasone | 0.03 | uM | 113.0296 | 102.2441 | 141.3174 | 96.1831 | 107.7244 | 165.3965 | 107.6923 | 109.5238 | 91.3137 | 108.5002 | 89.8353 | 109.6391 | 166.6491 | 92.7503 | 170.4468 | 117.3364 | 105.2632 | 84.8812 | 81.9634
20140924 | MW1007-81 | E2 | Diazepam | 0.03 | uM | 98.7696 | 89.3789 | 128.7425 | 99.2845 | 114.6886 | 133.8299 | 104.6154 | 115.4762 | 81.2635 | 109.2829 | 96.4243 | 92.8618 | 123.2469 | 84.0046 | 111.5666 | 112.2847 | 71.5789 | 116.462 | 104.5345
20140924 | MW1007-81 | F2 | Diphenylhydantoin | 0.03 | uM | 130.7799 | 105.1534 | 76.6467 | 86.5104 | 134.7474 | 74.6393 | 107.6923 | 105.3571 | 86.5757 | 134.8458 | 148.2523 | 56.9643 | 156.5961 | 108.4005 | 133.1811 | 93.762 | 105.2632 | 67.4384 | 88.2665
20140924 | MW1007-81 | A3 | Amoxacillin | 0.1 | uM | 130.5946 | 130.0699 | 153.2934 | 104.2355 | 129.6469 | 69.1136 | 118.9744 | 112.5 | 142.8571 | 112.7029 | 102.6115 | 102.2992 | 99.2669 | 130.9551 | 108.5779 | 127.2866 | 147.3684 | 69.4354 | 68.7963
20140924 | MW1007-81 | B3 | Chlorpyrifos | 0.1 | uM | 87.1351 | 66.9964 | 114.6707 | 103.8614 | 94.4335 | 162.6924 | 111.2821 | 112.5 | 67.911 | 114.443 | 112.4146 | 96.9544 | 125.8032 | 120.3682 | 128.9889 | 142.6713 | 115.7895 | 83.538 | 95.6603
20140924 | MW1007-81 | C3 | Chlorpyrifos oxon | 0.1 | uM | 95.1763 | 118.8324 | 119.4611 | 133.0201 | 124.0069 | 106.0488 | 93.8462 | 98.2143 | 50.3948 | 114.7735 | 93.6119 | 157.5055 | 203.6994 | 43.038 | 176.4876 | 158.6682 | 88.4211 | 106.9011 | 87.3938
20140924 | MW1007-81 | D3 | Dexamethasone | 0.1 | uM | 148.9936 | 138.8173 | 139.521 | 105.1041 | 133.9872 | 111.0855 | 130.2564 | 142.2619 | 132.089 | 135.3853 | 137.4046 | 102.5999 | 761.7185 | 150.0575 | 158.8237 | 141.5997 | 162.1053 | 61.8892 | 93.3385
20140924 | MW1007-81 | E3 | Diazepam | 0.1 | uM | 59.2021 | 65.7781 | 59.8802 | 90.965 | 73.4919 | 96.9762 | 109.7436 | 106.5476 | 95.1902 | 101.3119 | 76.8984 | 139.2473 | 110.188 | 66.9735 | 105.1161 | 122.8473 | 71.5789 | 115.1719 | 118.9482
20140924 | MW1007-81 | F3 | Diphenylhydantoin | 0.1 | uM | 181.1274 | 185.8337 | 146.4072 | 90.0472 | 134.7719 | 81.5391 | 89.7436 | 101.7857 | 165.542 | 88.8255 | 87.505 | 88.4991 | 66.3305 | 112.5432 | 80.5433 | 89.3226 | 92.6316 | 77.6354 | 81.6985
20140924 | MW1007-81 | A4 | Amoxacillin | 0.3 | uM | 85.6319 | 77.6833 | 54.491 | 93.0666 | 71.0397 | 78.4581 | 104.1026 | 102.9762 | 84.7093 | 119.2125 | 100.0402 | 118.7688 | 131.9846 | 99.4246 | 136.1875 | 132.4148 | 105.2632 | 100.2032 | 84.215
20140924 | MW1007-81 | B4 | Chlorpyrifos | 0.3 | uM | 96.7207 | 69.3112 | 116.7665 | 123.0481 | 170.2795 | 136.91 | 95.3846 | 100 | 57.2864 | 120.2 | 91.7638 | 131.7919 | 197.0235 | 59.8389 | 178.7385 | 142.0589 | 77.8947 | 104.1089 | 125.0487
20140924 | MW1007-81 | C4 | Chlorpyrifos oxon | 0.3 | uM | 76.9627 | 86.1188 | 102.0958 | 98.7203 | 89.0387 | 171.5977 | 92.3077 | 85.7143 | 82.4121 | 105.6853 | 80.9964 | 125.8103 | 109.98 | 42.8078 | 118.6136 | 111.6724 | 77.8947 | 90.6247 | 112.1698
20140924 | MW1007-81 | D4 | Dexamethasone | 0.3 | uM | 92.973 | 69.6231 | 94.9102 | 113.2595 | 94.5316 | 200.562 | 107.1795 | 112.5 | 64.3216 | 119.6004 | 98.9152 | 128.7144 | 156.9225 | 70.4258 | 184.8532 | 139.9158 | 94.7368 | 94.3713 | 103.9034
20140924 | MW1007-81 | E4 | Diazepam | 0.3 | uM | 65.0708 | 48.7659 | 192.515 | 85.6208 | 145.1447 | 159.3773 | 85.1282 | 74.4048 | 42.9289 | 86.8709 | 90.7192 | 102.008 | 196.587 | 69.0449 | 91.1009 | 87.7153 | 42.1053 | 123.2482 | 80.0156
20140924 | MW1007-81 | F4 | Diphenylhydantoin | 0.3 | uM | 108.4067 | 110.8794 | 114.9701 | 102.9932 | 109.1957 | 115.4333 | 111.7949 | 110.119 | 107.3941 | 104.8152 | 108.0755 | 109.1557 | 105.0673 | 133.9471 | 130.4425 | 109.5293 | 113.6842 | 68.3397 | 79.3455
20140924 | MW1007-81 | A5 | Amoxacillin | 1 | uM | 116.139 | 107.0198 | 99.4012 | 111.1402 | 106.2285 | 112.9833 | 111.7949 | 123.8095 | 88.4422 | 115.4919 | 112.2539 | 112.1553 | 109.9898 | 147.5259 | 149.895 | 163.7964 | 157.8947 | 78.5897 | 75.2785
20140924 | MW1007-81 | B5 | Chlorpyrifos | 1 | uM | 95.2072 | 64.6865 | 123.9521 | 92.3655 | 96.8122 | 184.449 | 109.2308 | 114.881 | 48.3848 | 127.6082 | 99.0759 | 121.0845 | 221.5192 | 65.3625 | 228.9308 | 154.8412 | 103.1579 | 83.5734 | 73.9618
20140924 | MW1007-81 | C5 | Chlorpyrifos oxon | 1 | uM | 83.1815 | 82.5808 | 140.1198 | 97.3341 | 96.6405 | 134.3327 | 105.641 | 101.1905 | 62.8859 | 123.8577 | 86.5408 | 140.2955 | 183.6334 | 42.3475 | 174.3301 | 141.9059 | 96.8421 | 94.6541 | 106.4277
20140924 | MW1007-81 | D5 | Dexamethasone | 1 | uM | 130.6358 | 126.2104 | 170.6587 | 110.9335 | 188.2786 | 133.3017 | 105.641 | 107.7381 | 75.2333 | 104.0272 | 82.9249 | 96.1915 | 192.5057 | 72.267 | 147.656 | 119.5561 | 94.7368 | 81.1522 | 97.8418
20140924 | MW1007-81 | E5 | Diazepam | 1 | uM | 54.3423 | 54.4188 | 91.3174 | 75.8185 | 89.8234 | 132.9662 | 88.7179 | 89.2857 | 54.9892 | 88.626 | 75.2913 | 86.7034 | 170.2261 | 87.2267 | 91.9725 | 72.943 | 33.6842 | 77.7945 | 89.6689
20140924 | MW1007-81 | F5 | Diphenylhydantoin | 1 | uM | 129.8533 | 120.6647 | 112.8743 | 116.4892 | 138.72 | 83.1294 | 60.5128 | 64.2857 | 78.8227 | 72.4409 | 96.0225 | 92.4597 | 164.3629 | 103.3372 | 90.5467 | 129.5063 | 94.7368 | 95.2196 | 90.222
20140924 | MW1007-81 | A6 | Amoxacillin | 3 | uM | 71.9588 | 69.6036 | 38.6228 | 107.6528 | 60.0294 | 84.2209 | 113.8462 | 114.2857 | 69.4903 | 120.4881 | 102.049 | 129.4785 | 145.879 | 117.1461 | 167.265 | 193.4175 | 141.0526 | 97.7821 | 107.9392
20140924 | MW1007-81 | B6 | Chlorpyrifos | 3 | uM | 77.6834 | 75.1736 | 142.8144 | 111.9196 | 112.6042 | 110.9729 | 106.6667 | 111.9048 | 48.6719 | 117.1965 | 111.5307 | 109.3891 | 174.535 | 63.5213 | 158.0971 | 139.6096 | 80 | 114.3943 | 88.695
20140924 | MW1007-81 | C6 | Chlorpyrifos oxon | 3 | uM | 79.9794 | 80.9727 | 173.3533 | 84.7618 | 94.7769 | 149.3787 | 107.1795 | 82.1429 | 66.0445 | 107.6521 | 66.2113 | 102.1259 | 235.0072 | 42.8078 | 128.7001 | 72.0245 | 37.8947 | 87.0902 | 106.6147
20140924 | MW1007-81 | D6 | Dexamethasone | 3 | uM | 91.2844 | 77.542 | 101.1976 | 100.6064 | 85.2379 | 147.1325 | 105.641 | 114.2857 | 67.6238 | 111.7059 | 92.728 | 115.8694 | 167.3076 | 87.4568 | 189.1316 | 134.7876 | 124.2105 | 98.6304 | 73.4164
20140924 | MW1007-81 | E6 | Diazepam | 3 | uM | 48.9678 | 45.0623 | 91.018 | 69.8431 | 75.846 | 134.9673 | 95.8974 | 81.5476 | 71.6439 | 89.7938 | 62.4347 | 99.5732 | 128.6614 | 62.6007 | 61.2777 | 72.8664 | 27.3684 | 99.8321 | 91.531
20140924 | MW1007-81 | F6 | Diphenylhydantoin | 3 | uM | 116.9833 | 106.82 | 137.4251 | 102.4645 | 110.667 | 110.0887 | 109.7436 | 116.0714 | 106.5327 | 114.7694 | 103.9775 | 108.7677 | 109.6095 | 111.6226 | 141.5379 | 134.9407 | 136.8421 | 78.1302 | 116.829
20140924 | MW1007-81 | A7 | Amoxacillin | 10 | uM | 90.1313 | 84.0672 | 105.988 | 109.2557 | 86.9544 | 122.3918 | 104.6154 | 110.119 | 92.6059 | 102.9072 | 105.3435 | 114.2835 | 103.5276 | 117.8366 | 124.6279 | 139.4566 | 115.7895 | 76.2393 | 97.0238
20140924 | MW1007-81 | B7 | Chlorpyrifos | 10 | uM | 72.1236 | 53.9461 | 77.8443 | 83.7393 | 84.821 | 91.3521 | 95.8974 | 88.0952 | 50.2513 | 99.5103 | 98.5938 | 79.1713 | 208.8626 | 53.855 | 93.5961 | 82.2809 | 46.3158 | 109.9408 | 101.4803
20140924 | MW1007-81 | C7 | Chlorpyrifos oxon | 10 | uM | 63.0528 | 63.6242 | 205.0898 | 70.542 | 94.8014 | 130.2821 | 83.0769 | 60.7143 | 46.6619 | 87.0745 | 55.444 | 53.1818 | 100.7184 | 24.8562 | 56.0589 | 40.7195 | 6.3158 | 85.9062 | 114.8734
20140924 | MW1007-81 | D7 | Dexamethasone | 10 | uM | 91.1712 | 71.6454 | 179.9401 | 104.4367 | 124.5463 | 148.9858 | 98.9744 | 108.3333 | 53.4099 | 115.4564 | 100.9241 | 130.2579 | 206.5372 | 71.5765 | 217.4977 | 136.3184 | 107.3684 | 124.9448 | 83.6151
20140924 | MW1007-81 | E7 | Diazepam | 10 | uM | 30.9086 | 43.6149 | 75.7485 | 76.5948 | 52.5748 | 117.7748 | 92.3077 | 84.5238 | 67.7674 | 95.8322 | 56.0064 | 127.5884 | 160.3747 | 42.5777 | 68.132 | 79.602 | 31.5789 | 60.3163 | 70.97
20140924 | MW1007-81 | F7 | Diphenylhydantoin | 10 | uM | 101.5701 | 102.3464 | 81.1377 | 87.3477 | 85.1888 | 65.3713 | 89.2308 | 90.4762 | 96.9131 | 101.1985 | 108.2362 | 83.8794 | 125.6637 | 103.107 | 98.7265 | 95.2162 | 77.8947 | 99.3903 | 91.679
20140924 | MW1007-81 | A8 | Amoxacillin | 30 | uM | 155.3874 | 124.7728 | 93.7126 | 91.2165 | 319.078 | 43.1208 | 110.2564 | 92.2619 | 96.7696 | 95.2531 | 127.5211 | 65.3724 | 158.1635 | 124.7411 | 93.835 | 79.9082 | 88.4211 | 92.4803 | 108.7106
20140924 | MW1007-81 | B8 | Chlorpyrifos | 30 | uM | 0 | 0 | 0 | 0 | 0 | 0 | 0 | 0 | 0 | 0 | 0 | 0 | 0 | 0 | 0 | 0 | 0 | 0 | 0
20140924 | MW1007-81 | C8 | Chlorpyrifos oxon | 30 | uM | 24.3192 | 10.4871 | 55.988 | 39.989 | 24.8651 | 133.4188 | 41.5385 | 20.2381 | 7.8966 | 29.7997 | 35.8377 | 37.3784 | 151.7822 | 31.5305 | 17.6585 | 14.4661 | 0 | 153.0618 | 96.2992
20140924 | MW1007-81 | D8 | Dexamethasone | 30 | uM | 55.1763 | 54.3115 | 45.509 | 99.5556 | 62.874 | 101.1434 | 88.2051 | 95.2381 | 59.8708 | 116.3388 | 93.0494 | 148.2485 | 186.3382 | 60.7595 | 197.0944 | 155.6066 | 113.6842 | 57.7185 | 42.9918
20140924 | MW1007-81 | E8 | Diazepam | 30 | uM | 21.2201 | 17.022 | 21.8563 | 27.5937 | 14.4679 | 111.4161 | 52.3077 | 31.5476 | 88.0115 | 69.4252 | 26.8381 | 319.5977 | 43.9734 | 13.5788 | 79.8201 | 141.9824 | 82.1053 | 16.8066 | 27.4562
20140924 | MW1007-81 | F8 | Diphenylhydantoin | 30 | uM | 83.4595 | 85.1782 | 75.7485 | 73.7215 | 60.6915 | 77.6585 | 86.6667 | 88.0952 | 79.2534 | 103.6256 | 94.4958 | 82.4174 | 113.7601 | 74.7986 | 82.7503 | 80.6736 | 56.8421 | 106.5653 | 117.2731
20140924 | MW1007-84 | A1 | Control | 0 | uM | 117.1392 | 107.568 | 108.7629 | 102.5781 | 117.7654 | 95.3512 | 100.995 | 95.8217 | 184.7232 | 85.4773 | 91.1027 | 93.5224 | 51.8544 | 100.2591 | 75.5756 | 69.1129 | 95.7746 | 119.467 | 95.1655
20140924 | MW1007-84 | B1 | Control | 0 | uM | 60.3993 | 70.8981 | 55.4124 | 81.4501 | 63.2626 | 79.3624 | 98.5075 | 93.0362 | 92.5018 | 123.6006 | 95.9696 | 140.7059 | 182.5814 | 86.2694 | 106.5295 | 117.1357 | 101.4085 | 104.0749 | 115.5089
20140924 | MW1007-84 | C1 | Control | 0 | uM | 89.7549 | 97.505 | 91.2371 | 99.6324 | 83.7095 | 134.3727 | 101.99 | 104.1783 | 81.85 | 115.8607 | 121.597 | 106.4776 | 197.8098 | 98.4456 | 112.1017 | 104.8094 | 90.1408 | 92.0239 | 98.7236
20140924 | MW1007-84 | D1 | Control | 0 | uM | 146.7678 | 93.7614 | 138.4021 | 106.8713 | 461.9218 | 104.6488 | 99.005 | 107.5209 | 99.2292 | 100.8004 | 104.0304 | 108.0746 | 113.5958 | 141.7098 | 126.8044 | 126.1133 | 169.0141 | 95.9251 | 101.7169
20140924 | MW1007-84 | E1 | Control | 0 | uM | 104.0283 | 105.9201 | 132.4742 | 100.3676 | 116.2905 | 117.8848 | 107.4627 | 104.1783 | 106.377 | 99.1996 | 105.1711 | 80.251 | 86.4042 | 99.7409 | 93.4705 | 95.1906 | 121.1268 | 106.7401 | 101.2764
20140924 | MW1007-84 | F1 | Control | 0 | uM | 95.9717 | 102.495 | 69.0722 | 66.9118 | 68.6927 | 72.6891 | 87.5622 | 89.1365 | 100.7708 | 96.5864 | 88.365 | 65.215 | 79.2977 | 114.2487 | 80.4104 | 71.6067 | 98.5915 | 52.4913 | 50.8754
20140924 | MW1007-84 | A2 | Amoxacillin | 0.03 | uM | 123.0528 | 105.3154 | 124.2268 | 84.5978 | 130.324 | 116.9191 | 100.4975 | 99.1643 | 106.0967 | 89.7604 | 85.5513 | 65.614 | 88.5813 | 106.4767 | 78.4478 | 72.0342 | 101.4085 | 106.5662 | 91.9575
20140924 | MW1007-84 | B2 | Chlorpyrifos | 0.03 | uM | 59.166 | 54.3587 | 77.5773 | 87.5394 | 82.9497 | 153.2008 | 75.1244 | 55.7103 | 66.5732 | 90.2561 | 77.7947 | 123.6656 | 118.4392 | 58.2902 | 89.533 | 83.7905 | 67.6056 | 163.8664 | 157.2235
20140924 | MW1007-84 | C2 | Chlorpyrifos oxon | 0.03 | uM | 80.2123 | 61.7029 | 141.4948 | 75.0354 | 108.9609 | 169.0402 | 108.4577 | 98.6072 | 65.1717 | 104.5963 | 91.711 | 104.8009 | 117.8667 | 123.3161 | 139.458 | 97.7556 | 112.6761 | 101.6029 | 86.1629
20140924 | MW1007-84 | D2 | Dexamethasone | 0.03 | uM | 85.024 | 73.9677 | 176.0309 | 84.4684 | 112.5363 | 166.6364 | 109.4527 | 104.1783 | 86.8956 | 103.3976 | 73.2319 | 123.4899 | 75.1915 | 79.0155 | 133.2057 | 137.1571 | 154.9296 | 95.6161 | 87.7217
20140924 | MW1007-84 | E2 | Diazepam | 0.03 | uM | 58.0743 | 42.0661 | 53.0928 | 80.3057 | 77.9218 | 125.3577 | 100.4975 | 103.0641 | 65.7323 | 98.488 | 82.7376 | 105.6227 | 115.4183 | 105.9585 | 102.5449 | 122.052 | 95.7746 | 155.562 | 125.4151
20140924 | MW1007-84 | F2 | Diphenylhydantoin | 0.03 | uM | 117.9884 | 108.1866 | 114.9485 | 86.3393 | 105.8771 | 145.2529 | 106.4677 | 108.078 | 128.2411 | 93.5057 | 74.6768 | 104.281 | 104.513 | 138.0829 | 138.656 | 124.047 | 211.2676 | 110.7184 | 84.3443
20140924 | MW1007-84 | A3 | Amoxacillin | 0.1 | uM | 153.7225 | 132.7625 | 85.0515 | 91.0425 | 111.7542 | 109.0876 | 115.4229 | 113.0919 | 141.1352 | 126.7688 | 123.1939 | 85.5383 | 133.6303 | 137.5648 | 119.7104 | 103.5269 | 163.3803 | 65.3727 | 78.3011
20140924 | MW1007-84 | B3 | Chlorpyrifos | 0.1 | uM | 58.5595 | 81.8704 | 69.3299 | 106.6731 | 61.2514 | 164.5921 | 110.9453 | 103.0641 | 89.2782 | 136.9443 | 94.6768 | 191.0566 | 194.6449 | 73.3161 | 171.7874 | 131.2433 | 104.2254 | 81.151 | 76.7649
20140924 | MW1007-84 | C3 | Chlorpyrifos oxon | 0.1 | uM | 54.3543 | 70.4872 | 45.8763 | 83.0655 | 44.7821 | 85.1905 | 97.0149 | 84.1226 | 57.1829 | 97.6507 | 68.4411 | 121.406 | 105.0195 | 55.4404 | 132.1921 | 112.077 | 81.6901 | 117.4585 | 97.7522
20140924 | MW1007-84 | D3 | Dexamethasone | 0.1 | uM | 46.4594 | 41.8169 | 36.8557 | 88.6807 | 54.9944 | 126.2688 | 99.005 | 102.507 | 43.0273 | 107.7719 | 98.4791 | 135.9489 | 150.7896 | 109.0674 | 169.2167 | 147.2034 | 115.493 | 153.5921 | 85.3383
20140924 | MW1007-84 | E3 | Diazepam | 0.1 | uM | 67.2226 | 56.7221 | 62.8866 | 72.8305 | 77.1397 | 89.0747 | 109.4527 | 96.3788 | 84.513 | 87.8834 | 80.3042 | 75.0826 | 78.5984 | 104.1451 | 60.0147 | 85.2868 | 78.8732 | 117.7289 | 68.0673
20140924 | MW1007-84 | F3 | Diphenylhydantoin | 0.1 | uM | 142.2694 | 152.9162 | 115.9794 | 111.9446 | 143.8659 | 91.5923 | 115.9204 | 121.4485 | 137.2109 | 96.558 | 99.6958 | 80.4939 | 50.1775 | 110.3627 | 89.0412 | 105.5932 | 166.1972 | 79.1618 | 83.6101
20140924 | MW1007-84 | A4 | Amoxacillin | 0.3 | uM | 82.2037 | 78.6023 | 109.5361 | 100.6749 | 124.5587 | 118.4666 | 106.4677 | 101.3928 | 56.6223 | 100.0506 | 81.2167 | 122.8501 | 104.8497 | 79.2746 | 131.2557 | 110.0819 | 98.5915 | 107.6091 | 113.3966
20140924 | MW1007-84 | B4 | Chlorpyrifos | 0.3 | uM | 93.02 | 74.337 | 140.9794 | 84.6014 | 114.8156 | 140.8838 | 97.5124 | 98.6072 | 81.9902 | 93.5045 | 74.6008 | 108.0581 | 81.8677 | 62.1762 | 98.3295 | 107.8732 | 98.5915 | 98.3971 | 117.2936
20140924 | MW1007-84 | C4 | Chlorpyrifos oxon | 0.3 | uM | 95.7089 | 84.1646 | 135.0515 | 87.7023 | 105.6089 | 106.2394 | 98.01 | 96.9359 | 84.513 | 104.8355 | 66.7681 | 134.4015 | 110.2318 | 81.8653 | 117.1617 | 123.762 | 115.493 | 110.139 | 118.5813
20140924 | MW1007-84 | D4 | Dexamethasone | 0.3 | uM | 51.8777 | 53.574 | 64.433 | 107.5189 | 60.2682 | 172.5035 | 103.9801 | 95.2646 | 52.9783 | 109.1803 | 72.3194 | 139.7653 | 108.3932 | 48.7047 | 156.5315 | 148.1297 | 118.3099 | 127.4237 | 92.7821
20140924 | MW1007-84 | E4 | Diazepam | 0.3 | uM | 1.5567 | 2.3542 | 6.9588 | 26.3683 | 4.3352 | 57.0545 | 8.9552 | 6.6852 | 3.7842 | 29.5978 | 10.3422 | 95.2549 | 61.2561 | 7.772 | 36.4582 | 72.1767 | 0 | 34.2796 | 74.2912
20140924 | MW1007-84 | F4 | Diphenylhydantoin | 0.3 | uM | 113.8539 | 91.7026 | 95.8763 | 90.1515 | 100.7151 | 113.6367 | 107.9602 | 108.6351 | 117.4492 | 129.932 | 103.4221 | 111.4827 | 135.5096 | 105.4404 | 117.837 | 128.6071 | 135.2113 | 77.0375 | 115.7687
20140924 | MW1007-84 | A5 | Amoxacillin | 1 | uM | 102.512 | 87.8436 | 109.7938 | 88.8165 | 130.3464 | 131.0107 | 110.9453 | 108.078 | 73.8612 | 108.0592 | 90.038 | 95.1164 | 109.9352 | 72.0207 | 149.9215 | 95.7606 | 115.493 | 90.8266 | 108.5734
20140924 | MW1007-84 | B5 | Chlorpyrifos | 1 | uM | 89.2798 | 93.2629 | 147.9381 | 99.3901 | 126.5475 | 120.3056 | 108.9552 | 108.078 | 44.9895 | 115.5623 | 87.8327 | 112.7231 | 174.5731 | 57.2539 | 200.631 | 153.1885 | 157.7465 | 99.8069 | 83.5423
20140924 | MW1007-84 | C5 | Chlorpyrifos oxon | 1 | uM | 47.9656 | 47.7716 | 70.3608 | 55.0629 | 44.8715 | 115.7112 | 58.209 | 49.5822 | 52.2775 | 64.4345 | 52.0152 | 80.9022 | 145.4529 | 46.8912 | 42.019 | 39.4727 | 25.3521 | 148.0108 | 131.7519
20140924 | MW1007-84 | D5 | Dexamethasone | 1 | uM | 67.536 | 72.2459 | 69.5876 | 109.8288 | 74.324 | 170.7668 | 99.5025 | 94.7075 | 61.2474 | 119.0696 | 100.6844 | 119.4327 | 93.4155 | 55.6995 | 148.987 | 121.9095 | 109.8592 | 115.2569 | 101.5814
20140924 | MW1007-84 | E5 | Diazepam | 1 | uM | 51.4329 | 35.8945 | 84.5361 | 52.0897 | 74.6592 | 151.7213 | 75.6219 | 61.2813 | 59.986 | 71.7859 | 51.711 | 88.5442 | 126.6747 | 52.5907 | 44.7164 | 55.2903 | 28.169 | 137.7366 | 129.3573
20140924 | MW1007-84 | F5 | Diphenylhydantoin | 1 | uM | 117.9277 | 96.291 | 123.7113 | 95.4477 | 126.5698 | 121.1691 | 101.99 | 101.3928 | 135.1086 | 93.8091 | 92.6236 | 94.001 | 60.3835 | 140.6736 | 94.6311 | 103.7406 | 152.1127 | 94.9788 | 109.669
20140924 | MW1007-84 | A6 | Amoxacillin | 3 | uM | 118.7263 | 107.3557 | 109.5361 | 94.1743 | 142.1899 | 97.6568 | 117.9104 | 104.7354 | 69.2362 | 113.3647 | 145.2471 | 69.3322 | 463.51 | 171.2435 | 130.8037 | 96.8294 | 123.9437 | 66.8212 | 80.7297
20140924 | MW1007-84 | B6 | Chlorpyrifos | 3 | uM | 72.6207 | 72.7122 | 114.9485 | 111.4773 | 106.1453 | 159.2911 | 106.4677 | 101.9499 | 49.6146 | 104.9108 | 83.27 | 98.0717 | 132.3637 | 57.772 | 145.7801 | 124.7595 | 107.0423 | 86.771 | 98.0685
20140924 | MW1007-84 | C6 | Chlorpyrifos oxon | 3 | uM | 88.1577 | 107.4942 | 120.6186 | 85.7745 | 96.9385 | 111.1555 | 98.5075 | 89.1365 | 63.3497 | 93.1555 | 69.5057 | 97.2499 | 110.4722 | 59.3264 | 101.7639 | 72.7467 | 59.1549 | 100.7532 | 94.6798
20140924 | MW1007-84 | D6 | Dexamethasone | 3 | uM | 107.9808 | 99.1437 | 75.2577 | 107.0717 | 95.3073 | 181.1008 | 110.4478 | 101.9499 | 86.4751 | 98.16 | 100.7605 | 91.2649 | 90.7147 | 148.1865 | 149.7396 | 132.3121 | 191.5493 | 127.4623 | 73.1616
20140924 | MW1007-84 | E6 | Diazepam | 3 | uM | 51.2611 | 42.5647 | 82.2165 | 56.6875 | 67.6425 | 116.3881 | 90.5473 | 79.1086 | 56.342 | 86.364 | 61.597 | 80.0008 | 124.7684 | 60.1036 | 60.5433 | 63.6979 | 42.2535 | 144.438 | 106.9581
20140924 | MW1007-84 | F6 | Diphenylhydantoin | 3 | uM | 130.4119 | 117.2618 | 121.3918 | 98.4276 | 157.8771 | 115.8801 | 111.9403 | 106.4067 | 90.8199 | 96.8195 | 104.4867 | 78.6943 | 79.5662 | 142.228 | 112.227 | 110.5094 | 166.1972 | 89.2623 | 94.2957
20140924 | MW1007-84 | A7 | Amoxacillin | 10 | uM | 100.9856 | 83.6153 | 109.2784 | 87.7607 | 124.2458 | 111.0311 | 106.4677 | 103.0641 | 68.1149 | 96.9613 | 93.8403 | 69.2257 | 87.3468 | 118.3938 | 109.1225 | 96.4731 | 115.493 | 94.4766 | 106.0093
20140924 | MW1007-84 | B7 | Chlorpyrifos | 10 | uM | 65.8883 | 59.3533 | 115.4639 | 89.0269 | 116.7598 | 149.6517 | 91.0448 | 83.5655 | 66.0126 | 84.4994 | 79.924 | 77.2812 | 114.8727 | 92.487 | 79.1432 | 66.9042 | 53.5211 | 111.9158 | 104.2359
20140924 | MW1007-84 | C7 | Chlorpyrifos oxon | 10 | uM | 90.604 | 100.1685 | 196.134 | 65.8612 | 149.4749 | 150.2752 | 61.6915 | 44.0111 | 26.2088 | 48.3444 | 42.1293 | 39.6397 | 104.283 | 38.342 | 37.6893 | 20.5914 | 8.4507 | 167.7095 | 149.294
20140924 | MW1007-84 | D7 | Dexamethasone | 10 | uM | 72.6914 | 59.9672 | 45.6186 | 85.5977 | 70.324 | 93.8962 | 106.4677 | 98.0501 | 59.7057 | 106.1724 | 96.4259 | 97.0628 | 113.582 | 91.7098 | 147.3388 | 137.1571 | 163.3803 | 124.5655 | 98.1814
20140924 | MW1007-84 | E7 | Diazepam | 10 | uM | 45.5193 | 44.0741 | 53.3505 | 55.5388 | 40.2682 | 123.3765 | 90.5473 | 81.337 | 103.1535 | 90.102 | 52.7757 | 140.2635 | 83.7333 | 50 | 62.6823 | 91.2718 | 64.7887 | 156.9332 | 111.7135
20140924 | MW1007-84 | F7 | Diphenylhydantoin | 10 | uM | 116.462 | 105.4585 | 138.6598 | 91.2241 | 108.7598 | 177.1588 | 112.9353 | 103.0641 | 76.8045 | 108.539 | 104.5627 | 76.5917 | 108.0617 | 98.1865 | 128.6653 | 111.1507 | 140.8451 | 70.9927 | 109.5448
20140924 | MW1007-84 | A8 | Amoxacillin | 30 | uM | 89.856 | 66.402 | 53.866 | 79.2313 | 76.9385 | 76.0947 | 111.4428 | 95.8217 | 92.6419 | 99.4241 | 88.365 | 101.5087 | 69.6424 | 122.5389 | 96.4603 | 128.6071 | 149.2958 | 99.1503 | 81.3735
20140924 | MW1007-84 | B8 | Chlorpyrifos | 30 | uM | 0 | 0 | 0 | 0 | 0 | 0 | 0 | 0 | 0 | 0 | 0 | 0 | 0 | 0 | 0 | 0 | 0 | 0 | 0
20140924 | MW1007-84 | C8 | Chlorpyrifos oxon | 30 | uM | 46.6919 | 37.1777 | 100.2577 | 34.6159 | 51.486 | 42.5626 | 35.8209 | 10.0279 | 0 | 0 | 0 | 0 | 0 | 0 | 0 | 6.4125 | 2.8169 | 197.1611 | 163.7411
20140924 | MW1007-84 | D8 | Dexamethasone | 30 | uM | 70.235 | 59.5656 | 31.4433 | 85.1912 | 45.1173 | 85.4918 | 85.5721 | 89.1365 | 74.2817 | 95.9685 | 93.8403 | 145.1166 | 88.9788 | 74.8705 | 153.3197 | 132.7396 | 169.0141 | 134.6852 | 108.2571
20140924 | MW1007-84 | E8 | Diazepam | 30 | uM | 17.114 | 30.6414 | 17.5258 | 48.7879 | 12.1117 | 75.3214 | 61.194 | 50.6964 | 66.5732 | 70.803 | 32.3954 | 217.3018 | 38.6516 | 27.2021 | 79.6501 | 139.0809 | 73.2394 | 28.5052 | 19.372
20140924 | MW1007-84 | F8 | Diphenylhydantoin | 30 | uM | 44.2456 | 66.9513 | 43.5567 | 89.5068 | 38.2793 | 79.5918 | 84.0796 | 86.9081 | 88.8577 | 99.4204 | 77.6426 | 166.6648 | 70.9808 | 62.4352 | 93.1703 | 125.8283 | 101.4085 | 168.3855 | 160.2508
20140827 | MW1007-91 | A1 | Control | 0 | uM | 106.0379 | 103.8141 | 113.3038 | 132.4597 | 135.4363 | 89.0463 | 111.4058 | 109.5541 | 75.0673 | 101.052 | 132.4191 | 80.2662 | 69.106 | 131.9095 | 100.2585 | 102.1795 | 108.6207 | 81.3887 | 104.2586
20140827 | MW1007-91 | B1 | Control | 0 | uM | 108.3267 | 106.0028 | 130.5987 | 100.9914 | 107.8919 | 204.2271 | 99.7347 | 101.2739 | 122.7787 | 98.7556 | 96.6539 | 104.0628 | 97.5071 | 97.9899 | 102.495 | 97.8205 | 105.1724 | 99.7323 | 95.7414
20140827 | MW1007-91 | D1 | Control | 0 | uM | 116.7067 | 112.1839 | 119.0687 | 135.9173 | 175.241 | 99.5997 | 91.2467 | 97.4522 | 103.6618 | 104.5304 | 102.6879 | 101.787 | 104.4815 | 102.0101 | 99.7415 | 105.5042 | 94.8276 | 97.2623 | 118.7445
20140827 | MW1007-91 | E1 | Control | 0 | uM | 93.9621 | 84.7886 | 52.1064 | 97.7317 | 76.8004 | 99.1049 | 98.1432 | 114.6497 | 107.5929 | 115.3596 | 104.9918 | 105.6353 | 72.8149 | 105.0251 | 112.1915 | 193.4245 | 122.4138 | 146.9557 | 131.8292
20140827 | MW1007-91 | F1 | Control | 0 | uM | 89.9011 | 96.1859 | 86.6962 | 77.7257 | 81.5617 | 110.0128 | 100.2653 | 98.7261 | 96.2305 | 91.1678 | 97.3121 | 77.7426 | 286.6805 | 69.8492 | 79.1138 | 72.9959 | 75.8621 | 122.7913 | 95.3001
20140827 | MW1007-91 | C1 | Control | 0 | uM | 78.6891 | 85.4114 | 66.9623 | 99.0086 | 92.1081 | 100.4003 | 105.5703 | 98.0892 | 96.3382 | 98.948 | 92.814 | 98.213 | 102.4929 | 88.9447 | 98.8714 | 87.6247 | 91.3793 | 100.2677 | 93.1046
20140827 | MW1007-91 | A2 | Acetaminophen | 0.03 | uM | 131.6235 | 106.658 | 119.2905 | 123.0937 | 121.1284 | 141.7146 | 131.0345 | 130.5732 | 111.5778 | 117.9915 | 107.4054 | 99.3246 | 54.0338 | 103.0151 | 161.019 | 141.7067 | 167.2414 | 52.2152 | 85.1169
20140827 | MW1007-91 | B2 | Bisphenol A | 0.03 | uM | 95.7788 | 79.9179 | 68.5144 | 135.7814 | 86.4897 | 162.7166 | 112.4668 | 126.1146 | 85.5143 | 116.871 | 110.5869 | 104.3592 | 64.786 | 111.809 | 136.1116 | 162.6893 | 139.6552 | 86.7432 | 96.9771
20140827 | MW1007-91 | D2 | Cocaine | 0.03 | uM | 97.4619 | 76.66 | 37.2506 | 110.9487 | 58.255 | 82.7743 | 110.3448 | 119.7452 | 103.2849 | 126.6705 | 105.65 | 118.2948 | 70.6568 | 105.2764 | 157.6079 | 164.6842 | 155.1724 | 105.8813 | 120.9841
20140827 | MW1007-91 | E2 | Cytosine Arabinoside | 0.03 | uM | 83.1508 | 77.9488 | 111.5299 | 119.2228 | 92.7747 | 202.3671 | 103.4483 | 117.8344 | 89.3915 | 108.1935 | 94.6791 | 98.0596 | 79.6396 | 102.0101 | 107.4552 | 133.6535 | 120.6897 | 78.4869 | 99.0071
20140827 | MW1007-91 | F2 | DEHP | 0.03 | uM | 99.2519 | 96.9383 | 84.0355 | 116.9301 | 94.1793 | 156.2302 | 118.3024 | 120.3822 | 120.8939 | 108.3074 | 88.7548 | 96.7072 | 48.2239 | 95.7286 | 97.656 | 108.4595 | 100 | 75.8615 | 108.8372
20140827 | MW1007-91 | C2 | Deltamethrin | 0.03 | uM | 73.702 | 71.6165 | 87.8049 | 156.1664 | 104.8685 | 123.7259 | 109.8143 | 125.4777 | 38.4491 | 125.4946 | 134.8327 | 82.2408 | 83.6865 | 123.8693 | 160.3931 | 138.7514 | 93.1034 | 92.8405 | 103.3539
20140827 | MW1007-91 | A3 | Acetaminophen | 0.1 | uM | 90.0258 | 94.8719 | 146.3415 | 112.2612 | 120.7475 | 184.0245 | 98.6737 | 107.6433 | 97.846 | 114.9825 | 98.8481 | 105.3429 | 87.7034 | 79.397 | 114.8966 | 128.4817 | 118.9655 | 54.737 | 93.1708
20140827 | MW1007-91 | B3 | Bisphenol A | 0.1 | uM | 86.7041 | 74.6693 | 45.6763 | 109.33 | 70.9915 | 95.1688 | 115.6499 | 117.1975 | 76.0366 | 116.0768 | 114.0976 | 86.8415 | 82.1967 | 144.9749 | 134.5079 | 131.437 | 124.1379 | 62.0088 | 115.7877
20140827 | MW1007-91 | D3 | Cocaine | 0.1 | uM | 76.5963 | 66.9655 | 39.6896 | 109.3616 | 54.803 | 99.2875 | 112.9973 | 116.5605 | 49.4884 | 122.8689 | 111.5743 | 85.4668 | 108.0463 | 110.804 | 137.1681 | 128.1862 | 94.8276 | 77.796 | 143.921
20140827 | MW1007-91 | E3 | Cytosine Arabinoside | 0.1 | uM | 83.1151 | 66.5119 | 72.2838 | 90.1929 | 99.012 | 110.0222 | 99.7347 | 94.9045 | 65.482 | 94.2506 | 97.751 | 57.5336 | 236.0817 | 91.9598 | 75.4397 | 65.9771 | 53.4483 | 105.3632 | 129.7882
20140827 | MW1007-91 | F3 | DEHP | 0.1 | uM | 86.2054 | 84.2054 | 47.2284 | 107.5044 | 66.9444 | 82.5911 | 107.1618 | 122.293 | 111.9548 | 120.8881 | 102.249 | 113.0711 | 61.6835 | 110.0503 | 124.5921 | 137.6431 | 124.1379 | 110.2168 | 123.654
20140827 | MW1007-91 | C3 | Deltamethrin | 0.1 | uM | 49.9332 | 43.0585 | 79.3792 | 127.0903 | 78.9668 | 282.6739 | 119.3634 | 119.7452 | 39.3646 | 109.905 | 104.0044 | 104.8598 | 104.0429 | 84.4221 | 131.268 | 141.4112 | 68.9655 | 90.3532 | 119.8477
20140827 | MW1007-91 | A4 | Acetaminophen | 0.3 | uM | 109.3953 | 97.8383 | 83.8137 | 114.9112 | 94.8459 | 184.9579 | 111.4058 | 127.3885 | 74.5288 | 150.3882 | 166.3193 | 107.6043 | 284.1805 | 151.005 | 162.6535 | 138.7514 | 129.3103 | 76.4315 | 81.2445
20140827 | MW1007-91 | B4 | Bisphenol A | 0.3 | uM | 101.1577 | 62.1056 | 108.6475 | 104.4249 | 110.1297 | 252.2707 | 91.2467 | 101.9108 | 77.7598 | 101.5784 | 97.4218 | 95.4128 | 89.0959 | 85.1759 | 120.3494 | 120.8718 | 96.5517 | 108.1095 | 148.1024
20140827 | MW1007-91 | D4 | Cocaine | 0.3 | uM | 57.7077 | 60.5324 | 80.9313 | 148.3274 | 75.8957 | 229.387 | 106.6313 | 117.8344 | 36.5644 | 116.9402 | 112.2326 | 86.5244 | 107.4193 | 97.4874 | 141.0766 | 139.5641 | 75.8621 | 101.4595 | 125.4634
20140827 | MW1007-91 | E4 | Cytosine Arabinoside | 0.3 | uM | 97.3818 | 76.444 | 107.7605 | 72.5522 | 128.937 | 102.3201 | 94.4297 | 83.4395 | 55.0889 | 92.8208 | 149.3143 | 24.9186 | 219.9257 | 122.3618 | 57.051 | 28.2231 | 20.6897 | 139.5975 | 128.7842
20140827 | MW1007-91 | F4 | DEHP | 0.3 | uM | 102.9299 | 96.9023 | 50.9978 | 106.2418 | 78.0859 | 73.5238 | 110.3448 | 117.1975 | 106.6236 | 121.7854 | 111.5743 | 102.3401 | 67.9858 | 118.3417 | 138.5366 | 134.0229 | 137.931 | 97.8323 | 97.5618
20140827 | MW1007-91 | C4 | Deltamethrin | 0.3 | uM | 54.8847 | 53.2426 | 39.4678 | 114.5278 | 58.255 | 115.7291 | 115.1194 | 122.293 | 43.5649 | 120.628 | 109.5996 | 95.3135 | 110.0246 | 97.9899 | 142.471 | 133.358 | 75.8621 | 85.4132 | 110.9223
20140827 | MW1007-91 | A5 | Acetaminophen | 1 | uM | 94.8615 | 97.2227 | 96.0089 | 127.8498 | 98.9882 | 182.354 | 112.4668 | 115.2866 | 82.1756 | 119.5352 | 106.9665 | 97.0068 | 63.2993 | 109.5477 | 138.5517 | 147.5434 | 156.8966 | 76.5351 | 95.7083
20140827 | MW1007-91 | B5 | Bisphenol A | 1 | uM | 74.2007 | 69.7086 | 97.3392 | 133.2833 | 102.0593 | 198.3345 | 117.7719 | 131.8471 | 50.2423 | 117.382 | 118.486 | 72.29 | 91.2753 | 138.9447 | 133.5867 | 134.2446 | 84.4828 | 83.4787 | 123.8305
20140827 | MW1007-91 | D5 | Cocaine | 1 | uM | 95.9391 | 69.6366 | 44.7894 | 98.564 | 47.7562 | 114.043 | 91.2467 | 91.0828 | 70.867 | 92.0328 | 82.0625 | 106.6381 | 107.3987 | 77.8894 | 91.1321 | 97.2294 | 68.9655 | 112.4622 | 170.0794
20140827 | MW1007-91 | E5 | Cytosine Arabinoside | 1 | uM | 19.227 | 0.37799 | 0 | 0 | 0 | 0 | 14.3236 | 0 | 0 | 0 | 0 | 0 | 0 | 0 | 0 | 0.073883 | 0 | 195.4573 | 118.7224
20140827 | MW1007-91 | F5 | DEHP | 1 | uM | 93.8018 | 81.7323 | 106.2084 | 106.3183 | 138.7692 | 155.7255 | 110.3448 | 113.3758 | 73.3441 | 104.6935 | 88.7548 | 69.8554 | 86.3069 | 78.8945 | 76.0369 | 78.2416 | 48.2759 | 90.3014 | 109.2785
20140827 | MW1007-91 | C5 | Deltamethrin | 1 | uM | 62.303 | 72.7361 | 49.8891 | 107.8954 | 60.7547 | 103.9052 | 115.1194 | 119.7452 | 57.3506 | 103.376 | 94.8985 | 81.8848 | 92.5261 | 99.4975 | 103.8764 | 102.6967 | 63.7931 | 61.2488 | 106.8292
20140827 | MW1007-91 | A6 | Acetaminophen | 3 | uM | 88.5742 | 77.2072 | 115.5211 | 126.6446 | 116.1528 | 121.6223 | 109.2838 | 112.7389 | 51.1039 | 110.5391 | 111.4646 | 85.6806 | 81.2221 | 119.598 | 148.6101 | 123.6055 | 87.931 | 87.8832 | 131.3217
20140827 | MW1007-91 | B6 | Bisphenol A | 3 | uM | 45.2756 | 59.3913 | 41.6851 | 109.0579 | 49.3513 | 111.0901 | 93.3687 | 107.0064 | 45.4496 | 112.2813 | 112.3423 | 86.5745 | 96.2175 | 94.4724 | 95.3144 | 111.7104 | 58.6207 | 47.4134 | 83.2966
20140827 | MW1007-91 | D6 | Cocaine | 3 | uM | 63.7278 | 67.2751 | 105.3215 | 132.3251 | 97.6312 | 144.9509 | 88.0637 | 94.9045 | 22.2402 | 104.7551 | 127.5919 | 71.3063 | 158.4354 | 87.6884 | 132.9968 | 95.7518 | 44.8276 | 114.7249 | 134.1571
20140827 | MW1007-91 | E6 | Cytosine Arabinoside | 3 | uM | 0 | 0 | 0 | 0 | 0 | 0 | 0 | 0 | 0 | 0 | 0 | 0 | 0 | 0 | 0 | 0 | 0 | 0 | 0
20140827 | MW1007-91 | F6 | DEHP | 3 | uM | 45.2489 | 49.7543 | 56.3193 | 99.7299 | 63.3496 | 124.7645 | 100.7958 | 107.0064 | 48.6268 | 109.5802 | 112.0132 | 83.8864 | 126.4125 | 101.5075 | 93.1421 | 91.3188 | 53.4483 | 101.6841 | 90.865
20140827 | MW1007-91 | C6 | Deltamethrin | 3 | uM | 17.437 | 14.9396 | 52.7716 | 81.6401 | 48.4466 | 250.6613 | 73.2095 | 44.586 | 4.3619 | 115.6428 | 83.4888 | 40.1216 | 337.5937 | 61.3065 | 108.5195 | 46.0288 | 6.8966 | 128.6467 | 126.3129
20140827 | MW1007-91 | A7 | Acetaminophen | 10 | uM | 89.3846 | 62.5124 | 133.2594 | 85.8077 | 109.7488 | 180.8611 | 64.7215 | 57.3248 | 29.0253 | 56.073 | 87.9868 | 36.8311 | 63.4077 | 74.3719 | 48.2219 | 39.601 | 29.3103 | 133.0512 | 104.1593
20140827 | MW1007-91 | B7 | Bisphenol A | 10 | uM | 25.0512 | 32.7771 | 43.9024 | 93.9666 | 39.043 | 167.5144 | 78.5146 | 88.535 | 22.2402 | 101.349 | 93.0335 | 88.9591 | 193.0723 | 61.5578 | 97.4431 | 80.8275 | 25.8621 | 56.8616 | 102.9126
20140827 | MW1007-91 | D7 | Cocaine | 10 | uM | 47.502 | 52.627 | 71.8404 | 117.9645 | 67.4682 | 240.6232 | 105.0398 | 113.3758 | 36.5644 | 103.7485 | 102.6879 | 82.7207 | 120.5733 | 81.9095 | 104.634 | 104.1744 | 44.8276 | 118.3695 | 102.7361
20140827 | MW1007-91 | E7 | Cytosine Arabinoside | 10 | uM | 0 | 0 | 0 | 0 | 0 | 0 | 0 | 0 | 0 | 0 | 0 | 0 | 0 | 0 | 0 | 0 | 0 | 0 | 0
20140827 | MW1007-91 | F7 | DEHP | 10 | uM | 26.3069 | 25.4945 | 62.5277 | 72.3304 | 48.8513 | 211.25 | 79.0451 | 61.1465 | 13.5703 | 83.4214 | 95.8859 | 35.9611 | 883.1403 | 66.3317 | 58.3074 | 34.7248 | 6.8966 | 105.0868 | 135.9775
20140827 | MW1007-91 | C7 | Deltamethrin | 10 | uM | 13.0644 | 2.2391 | 0 | 0 | 0 | 0 | 28.6472 | 0 | 1.8848 | 45.6239 | 36.3138 | 19.6369 | 236.3065 | 27.1357 | 20.8282 | 13.5944 | 0 | 112.6004 | 112.169
20140827 | MW1007-91 | A8 | Acetaminophen | 30 | uM | 117.0719 | 110.6539 | 134.1463 | 114.0732 | 113.0104 | 101.9057 | 96.5517 | 101.2739 | 127.7868 | 104.9736 | 110.9161 | 104.7986 | 61.3518 | 109.5477 | 121.7688 | 115.9217 | 132.7586 | 73.046 | 93.1046
20140827 | MW1007-91 | B8 | Bisphenol A | 30 | uM | 22.3974 | 29.6848 | 29.2683 | 66.6159 | 21.4498 | 81.8664 | 56.2334 | 50.9554 | 24.0172 | 72.5245 | 52.6604 | 79.416 | 88.6771 | 37.1859 | 61.59 | 77.2072 | 29.3103 | 84.8951 | 69.3182
20140827 | MW1007-91 | D8 | Cocaine | 30 | uM | 54.4839 | 58.7325 | 41.2417 | 113.8584 | 47.0658 | 105.3084 | 93.3687 | 103.8217 | 32.741 | 118.0853 | 118.3763 | 83.9301 | 109.9771 | 104.2714 | 134.1673 | 128.8511 | 75.8621 | 131.3412 | 125.9488
20140827 | MW1007-91 | E8 | Cytosine Arabinoside | 30 | uM | 0 | 0 | 0 | 0 | 0 | 0 | 0 | 0 | 0 | 0 | 0 | 0 | 0 | 0 | 0 | 0 | 0 | 0 | 0
20140827 | MW1007-91 | F8 | DEHP | 30 | uM | 12.6904 | 10.4289 | 32.5942 | 72.8515 | 33.496 | 100.2533 | 35.0133 | 17.1975 | 4.5773 | 60.0562 | 39.8245 | 50.9448 | 605.4489 | 14.5729 | 33.4657 | 30.6612 | 0 | 165.1956 | 91.9241
20140827 | MW1007-91 | C8 | Deltamethrin | 30 | uM | 0 | 0 | 0 | 0 | 0 | 0 | 0 | 0 | 0 | 0 | 0 | 0 | 0 | 0 | 0 | 0 | 0 | 0 | 0
20140827 | MW1007-98 | A1 | Control | 0 | uM | 121.8356 | 114.8292 | 59 | 86.3764 | 88.3973 | 41.1941 | 113.1068 | 101.9391 | 120.9206 | 112.2293 | 101.1223 | 117.1102 | 77.8599 | 97.3721 | 100.3804 | 105.7636 | 142.8571 | 65.1245 | 99.2191
20140827 | MW1007-98 | B1 | Control | 0 | uM | 100.949 | 99.4056 | 94.2 | 102.7387 | 85.4176 | 143.9114 | 107.767 | 100.277 | 87.7877 | 96.6335 | 95.2862 | 98.985 | 100.1172 | 102.6279 | 99.6196 | 97.6229 | 110.7143 | 101.9087 | 100.7809
20140827 | MW1007-98 | D1 | Control | 0 | uM | 85.9434 | 84.4362 | 114.2 | 102.1897 | 108.6456 | 137.3203 | 99.0291 | 99.723 | 54.323 | 108.7765 | 108.7542 | 88.5285 | 143.9252 | 107.6072 | 103.288 | 103.4842 | 91.0714 | 103.3817 | 84.2753
20140827 | MW1007-98 | E1 | Control | 0 | uM | 94.5868 | 86.2674 | 85 | 105.0986 | 91.3544 | 120.0094 | 100.9709 | 106.9252 | 119.3033 | 103.3665 | 98.8777 | 124.9168 | 99.8828 | 95.9889 | 104.5888 | 102.3771 | 108.9286 | 98.0913 | 102.5573
20140827 | MW1007-98 | F1 | Control | 0 | uM | 140.646 | 106.7128 | 142.4 | 87.3044 | 162.5282 | 53.7356 | 63.5922 | 59.8338 | 71.9469 | 67.3527 | 92.0314 | 85.6889 | 359.3659 | 117.5657 | 47.3369 | 60.0456 | 69.6429 | 149.5643 | 131.6642
20140827 | MW1007-98 | C1 | Control | 0 | uM | 99.051 | 100.5944 | 105.8 | 97.8103 | 123.1377 | 79.9906 | 96.6019 | 97.5069 | 112.2123 | 90.5515 | 103.367 | 101.015 | 93.1303 | 91.5629 | 67.0332 | 73.2009 | 78.5714 | 78.3195 | 95.3636
20140827 | MW1007-98 | A2 | Acetaminophen | 0.03 | uM | 109.9309 | 105.2435 | 109.8 | 100.7404 | 107.4041 | 91.4572 | 108.2524 | 100.831 | 100.2695 | 111.0662 | 94.2761 | 122.6461 | 120.0318 | 98.2019 | 110.7298 | 113.8391 | 150 | 77.5934 | 119.3948
20140827 | MW1007-98 | B2 | Bisphenol A | 0.03 | uM | 83.493 | 79.9681 | 40.4 | 99.809 | 68.623 | 62.8877 | 97.0874 | 99.723 | 113.249 | 124.7343 | 120.202 | 116.9199 | 534.8791 | 102.9046 | 89.9472 | 123.6731 | 114.2857 | 86.1618 | 102.4012
20140827 | MW1007-98 | D2 | Cocaine | 0.03 | uM | 94.2838 | 90.3629 | 63.4 | 139.6457 | 87.8555 | 63.4676 | 107.767 | 109.6953 | 85.8387 | 102.5191 | 104.3771 | 111.0954 | 96.7101 | 122.2683 | 116.5788 | 119.505 | 121.4286 | 94.2531 | 118.2528
20140827 | MW1007-98 | E2 | Cytosine Arabinoside | 0.03 | uM | 61.1896 | 63.6891 | 85 | 114.0251 | 86.0948 | 118.7753 | 106.3107 | 108.0332 | 44.8683 | 104.2223 | 104.7138 | 83.2484 | 125.3563 | 107.8838 | 78.5988 | 100.6187 | 67.8571 | 113.4855 | 100.6052
20140827 | MW1007-98 | F2 | DEHP | 0.03 | uM | 119.5901 | 84.0919 | 129.4 | 100.9351 | 195.4402 | 70.442 | 65.534 | 60.3878 | 39.4775 | 71.5351 | 99.7755 | 83.3878 | 585.1675 | 112.0332 | 65.0442 | 59.5897 | 58.9286 | 82.2407 | 110.5027
20140827 | MW1007-98 | C2 | Deltamethrin | 0.03 | uM | 65.9746 | 67.5894 | 35.2 | 99.6423 | 54.9887 | 63.0429 | 88.3495 | 95.2909 | 67.2196 | 98.2175 | 92.0314 | 125.8093 | 95.0305 | 100.4149 | 98.4859 | 125.171 | 107.1429 | 126.6805 | 94.5534
20140827 | MW1007-98 | A3 | Acetaminophen | 0.1 | uM | 94.9521 | 89.1882 | 113.8 | 97.927 | 115.395 | 74.3074 | 110.1942 | 95.8449 | 108.0241 | 94.6861 | 92.5926 | 98.9157 | 84.9646 | 104.8409 | 61.5723 | 88.0495 | 89.2857 | 83.527 | 110.6003
20140827 | MW1007-98 | B3 | Bisphenol A | 0.1 | uM | 78.0575 | 84.8478 | 46.4 | 96.9848 | 61.6253 | 55.2887 | 98.0583 | 97.5069 | 101.8453 | 95.4662 | 85.7464 | 113.0067 | 106.4467 | 86.0304 | 79.5205 | 88.0495 | 80.3571 | 118.7759 | 97.8819
20140827 | MW1007-98 | D3 | Cocaine | 0.1 | uM | 69.8151 | 52.6945 | 100.4 | 88.4635 | 87.4266 | 117.238 | 75.2427 | 67.59 | 17.8727 | 79.8942 | 107.8563 | 46.6766 | 371.4041 | 84.9239 | 64.8202 | 43.113 | 28.5714 | 115.8506 | 124.939
20140827 | MW1007-98 | E3 | Cytosine Arabinoside | 0.1 | uM | 137.4827 | 108.4234 | 140 | 92.4992 | 170.3386 | 82.587 | 106.3107 | 103.6011 | 57.2673 | 92.3529 | 116.835 | 42.9956 | 257.871 | 111.7566 | 71.8996 | 39.9218 | 41.0714 | 109.1909 | 118.858
20140827 | MW1007-98 | F3 | DEHP | 0.1 | uM | 58.5698 | 45.0004 | 74.4 | 68.3245 | 73.8375 | 98.9756 | 65.534 | 62.0499 | 36.5747 | 73.5919 | 78.1145 | 84.3708 | 226.5242 | 66.9433 | 57.7377 | 48.844 | 51.7857 | 141.2448 | 100.1659
20140827 | MW1007-98 | C3 | Deltamethrin | 0.1 | uM | 105.9746 | 95.8353 | 98 | 91.2575 | 91.4673 | 115.5341 | 103.3981 | 104.7091 | 110.3463 | 102.6271 | 87.2054 | 122.2753 | 77.0904 | 102.6279 | 85.2435 | 101.5304 | 116.0714 | 89.0456 | 107.5061
20140827 | MW1007-98 | A4 | Acetaminophen | 0.3 | uM | 68.728 | 68.7357 | 51.6 | 91.998 | 61.3544 | 48.0422 | 99.5146 | 88.0886 | 71.8225 | 101.6562 | 101.0101 | 109.8412 | 114.8113 | 110.6501 | 93.961 | 99.5767 | 91.0714 | 108.0083 | 89.8975
20140827 | MW1007-98 | B4 | Bisphenol A | 0.3 | uM | 77.9595 | 80.9511 | 83.8 | 112.6223 | 78.8262 | 79.5728 | 96.1165 | 98.0609 | 86.5851 | 104.7681 | 93.266 | 121.0059 | 97.7745 | 107.3306 | 90.3245 | 113.1879 | 105.3571 | 150.6017 | 141.6496
20140827 | MW1007-98 | D4 | Cocaine | 0.3 | uM | 82.3168 | 80.873 | 93.8 | 117.0872 | 97.9684 | 92.9989 | 110.1942 | 115.2355 | 43.0023 | 101.9537 | 106.5095 | 87.8713 | 114.9668 | 107.0539 | 106.1085 | 103.8098 | 80.3571 | 102.3651 | 93.2552
20140827 | MW1007-98 | E4 | Cytosine Arabinoside | 0.3 | uM | 57.6877 | 42.8711 | 74.4 | 51.0502 | 73.3634 | 87.1572 | 81.068 | 56.5097 | 14.5967 | 52.464 | 62.6263 | 16.3716 | 267.4418 | 46.7497 | 32.2816 | 12.9599 | 8.9286 | 156.2656 | 125.1049
20140827 | MW1007-98 | F4 | DEHP | 0.3 | uM | 131.0849 | 113.7503 | 44.8 | 101.3887 | 84.2889 | 40.2356 | 108.2524 | 104.1551 | 102.882 | 108.1367 | 99.3266 | 104.1203 | 82.4367 | 118.6722 | 112.5279 | 114.9463 | 155.3571 | 79.5228 | 87.3694
20140827 | MW1007-98 | C4 | Deltamethrin | 0.3 | uM | 72.0873 | 77.7109 | 90 | 120.3541 | 95.2144 | 101.7771 | 101.4563 | 103.6011 | 40.8874 | 94.7142 | 105.3872 | 71.6848 | 124.9481 | 106.5007 | 75.9989 | 78.3458 | 50 | 121.5768 | 128.3748
20140827 | MW1007-98 | A5 | Acetaminophen | 1 | uM | 101.1539 | 103.8062 | 47 | 93.2573 | 71.8284 | 47.4535 | 100.9709 | 95.2909 | 101.3892 | 95.215 | 115.376 | 95.7259 | 107.0607 | 115.3527 | 84.4953 | 98.0137 | 119.6429 | 106.4108 | 96.4568
20140827 | MW1007-98 | B5 | Bisphenol A | 1 | uM | 65.8053 | 62.9403 | 88.6 | 98.633 | 77.6524 | 154.8922 | 99.5146 | 98.0609 | 29.8569 | 93.5819 | 104.7138 | 66.8593 | 168.7664 | 102.3513 | 91.8321 | 87.8541 | 58.9286 | 136.3071 | 117.9697
20140827 | MW1007-98 | D5 | Cocaine | 1 | uM | 63.1588 | 72.2456 | 102.6 | 106.3265 | 82.2573 | 138.4951 | 93.6893 | 100.277 | 60.7091 | 90.0267 | 84.3996 | 99.119 | 128.2123 | 85.7538 | 71.7438 | 95.1482 | 69.6429 | 121.3278 | 104.0898
20140827 | MW1007-98 | E5 | Cytosine Arabinoside | 1 | uM | 4.883 | 0 | 0 | 0 | 0 | 0 | 8.2524 | 0 | 0 | 0 | 0 | 0 | 0 | 0 | 0 | 0.065125 | 0 | 70.5394 | 47.4378
20140827 | MW1007-98 | F5 | DEHP | 1 | uM | 79.3139 | 77.9026 | 45.4 | 96.5614 | 63.386 | 60.3337 | 97.5728 | 90.8587 | 89.9026 | 97.4332 | 95.0617 | 117.8169 | 157.1901 | 92.9461 | 85.8138 | 101.9212 | 101.7857 | 135.7469 | 105.6808
20140827 | MW1007-98 | C5 | Deltamethrin | 1 | uM | 120.7574 | 151.0425 | 102 | 109.4484 | 85.8465 | 93.384 | 96.6019 | 98.615 | 81.8163 | 82.3747 | 77.89 | 89.0272 | 135.8155 | 73.5823 | 67.0293 | 69.2283 | 57.1429 | 96.0166 | 120.5661
20140827 | MW1007-98 | A6 | Acetaminophen | 3 | uM | 94.5689 | 84.2516 | 105.8 | 97.6645 | 117.7201 | 98.038 | 98.5437 | 106.9252 | 62.5752 | 103.3862 | 113.9169 | 76.3556 | 110.8371 | 102.9046 | 84.4103 | 86.5516 | 87.5 | 113.0083 | 146.0713
20140827 | MW1007-98 | B6 | Bisphenol A | 3 | uM | 70.9557 | 61.865 | 44.8 | 87.9235 | 46.1625 | 74.4396 | 90.2913 | 88.6427 | 40.2654 | 84.2379 | 88.5522 | 66.0636 | 201.2645 | 70.816 | 69.8114 | 67.1443 | 44.6429 | 116.4108 | 107.9356
20140827 | MW1007-98 | D6 | Cocaine | 3 | uM | 45.2929 | 48.9256 | 42.4 | 84.098 | 44.1535 | 78.1508 | 93.6893 | 83.1025 | 27.7006 | 100.1845 | 87.991 | 71.3406 | 222.5568 | 57.2614 | 101.9402 | 73.4614 | 39.2857 | 121.2656 | 96.5056
20140827 | MW1007-98 | E6 | Cytosine Arabinoside | 3 | uM | 0 | 0 | 0 | 0 | 0 | 0 | 0 | 0 | 0 | 0 | 0 | 0 | 0 | 0 | 0 | 0 | 0 | 0 | 0
20140827 | MW1007-98 | F6 | DEHP | 3 | uM | 80.8911 | 78.5662 | 84.4 | 103.2564 | 89.5711 | 107.0941 | 94.6602 | 100.277 | 68.1319 | 98.1361 | 103.8159 | 105.5344 | 141.1229 | 94.6058 | 86.3643 | 93.1944 | 82.1429 | 117.9046 | 120.3026
20140827 | MW1007-98 | C6 | Deltamethrin | 3 | uM | 54.2571 | 65.3145 | 99.2 | 99.6481 | 80.9029 | 127.4199 | 92.7184 | 68.6981 | 12.5233 | 104.5507 | 113.2435 | 37.6539 | 1273.0465 | 64.7303 | 73.0973 | 36.2748 | 10.7143 | 138.361 | 134.2411
20140827 | MW1007-98 | A7 | Acetaminophen | 10 | uM | 56.7075 | 61.07 | 58.4 | 82.6262 | 65.2822 | 64.4718 | 94.6602 | 80.8864 | 61.1238 | 82.8658 | 91.2458 | 84.897 | 112.8859 | 85.4772 | 51.8122 | 68.8375 | 50 | 129.1079 | 91.3128
20140827 | MW1007-98 | B7 | Bisphenol A | 10 | uM | 32.2566 | 37.8103 | 45.2 | 74.7952 | 39.1874 | 85.4643 | 84.9515 | 73.6842 | 33.3817 | 89.1092 | 78.6756 | 88.8917 | 233.3419 | 62.2407 | 62.0001 | 72.0938 | 32.1429 | 169.0871 | 124.5778
20140827 | MW1007-98 | D7 | Cocaine | 10 | uM | 51.7086 | 44.9366 | 53.8 | 86.9193 | 53.2731 | 75.1407 | 83.4951 | 72.0222 | 20.651 | 91.7889 | 90.4602 | 73.2321 | 280.022 | 76.6252 | 83.7117 | 64.7997 | 33.9286 | 108.444 | 115.959
20140827 | MW1007-98 | E7 | Cytosine Arabinoside | 10 | uM | 0 | 0 | 0 | 0 | 0 | 0 | 0 | 0 | 0 | 0 | 0 | 0 | 0 | 0 | 0 | 0 | 0 | 0 | 0
20140827 | MW1007-98 | F7 | DEHP | 10 | uM | 51.3611 | 36.4333 | 61.2 | 74.5783 | 48.8713 | 60.9978 | 76.699 | 62.0499 | 24.8393 | 56.6576 | 52.9742 | 40.999 | 54.5027 | 55.325 | 30.1036 | 34.1257 | 16.0714 | 112.4689 | 130.1318
20140827 | MW1007-98 | C7 | Deltamethrin | 10 | uM | 19.9421 | 9.1208 | 30.6 | 46.8104 | 20.9481 | 85.7429 | 71.8447 | 34.903 | 4.7688 | 45.2933 | 32.4355 | 36.281 | 109.1038 | 16.0443 | 31.9104 | 25.3989 | 3.5714 | 104.7718 | 109.6242
20140827 | MW1007-98 | A8 | Acetaminophen | 30 | uM | 60.7084 | 45.0359 | 58 | 59.5909 | 50.0677 | 79.742 | 58.7379 | 55.9557 | 24.4661 | 58.0522 | 60.2694 | 54.4496 | 93.8654 | 49.2393 | 43.6426 | 45.5878 | 30.3571 | 151.805 | 90.5612
20140827 | MW1007-98 | B8 | Bisphenol A | 30 | uM | 22.143 | 17.9611 | 31.6 | 50.1503 | 26.0271 | 73.558 | 46.6019 | 41.5512 | 37.0724 | 56.2872 | 47.2503 | 64.1904 | 154.4576 | 32.0885 | 33.6377 | 41.7454 | 21.4286 | 124.3154 | 76.6715
20140827 | MW1007-98 | D8 | Cocaine | 30 | uM | 68.9419 | 66.3402 | 109.6 | 89.2624 | 84.7178 | 92.2421 | 76.2136 | 75.9003 | 44.0804 | 92.8033 | 89.4501 | 89.2998 | 254.1483 | 69.1563 | 74.2077 | 81.7323 | 60.7143 | 158.2365 | 151.674
20140827 | MW1007-98 | E8 | Cytosine Arabinoside | 30 | uM | 0 | 0 | 0 | 0 | 0 | 0 | 0 | 0 | 0 | 0 | 0 | 0 | 0 | 0 | 0 | 0 | 0 | 0 | 0
20140827 | MW1007-98 | F8 | DEHP | 30 | uM | 0 | 0 | 0 | 0 | 0 | 0 | 0 | 0 | 0 | 0 | 0 | 0 | 0 | 0 | 0 | 0 | 0 | 0 | 0
20140827 | MW1007-98 | C8 | Deltamethrin | 30 | uM | 0 | 0 | 0 | 0 | 0 | 0 | 0 | 0 | 0 | 0 | 0 | 0 | 0 | 0 | 0 | 0 | 0 | 0 | 0
20150128 | MW1008-1 | A1 | Control | 0 | uM | 111.9389 | 96.4307 | 93.2862 | 101.3083 | 111.6842 | 100.3731 | 112.967 | 122.6277 | 79.9127 | 130.4073 | 105.1259 | 108.9855 | 110.8863 | 122.175 | 182.9454 | 162.9278 | 181.4286 | 92.6937 | 107.5219
20150128 | MW1008-1 | B1 | Control | 0 | uM | 85.7466 | 109.822 | 116.9611 | 87.1348 | 82.3684 | 141.5144 | 81.7582 | 78.8321 | 153.1004 | 70.9099 | 44.8593 | 96.2677 | 57.9814 | 56.7545 | 51.1948 | 82.3828 | 90 | 157.9927 | 101.0569
20150128 | MW1008-1 | C1 | Control | 0 | uM | 85.5411 | 96.5263 | 97.1731 | 102.2769 | 102.2368 | 122.195 | 109.011 | 105.5961 | 89.6943 | 110.9917 | 94.8741 | 108.7251 | 107.6382 | 101.6143 | 122.6787 | 117.6172 | 104.2857 | 93.0409 | 98.9431
20150128 | MW1008-1 | D1 | Control | 0 | uM | 103.3725 | 121.6645 | 102.8269 | 98.6917 | 97.7632 | 92.2564 | 90.989 | 94.4039 | 114.5415 | 86.329 | 109.8667 | 87.1206 | 92.3618 | 98.3857 | 77.3213 | 81.749 | 95.7143 | 122.0136 | 95.1607
20150128 | MW1008-1 | E1 | Control | 0 | uM | 104.0025 | 96.4336 | 73.4982 | 110.5442 | 96.4474 | 97.703 | 115.1648 | 115.8151 | 56.9432 | 138.498 | 139.1407 | 103.7323 | 119.8658 | 112.8292 | 214.1578 | 179.7845 | 194.2857 | 106.2017 | 105.0325
20150128 | MW1008-1 | F1 | Control | 0 | uM | 96.6275 | 103.4737 | 168.5512 | 73.7364 | 129.2105 | 99.6269 | 89.6703 | 81.7518 | 110.3057 | 89.0083 | 64.2963 | 71.415 | 33.7089 | 87.3407 | 65.7596 | 71.0393 | 81.4286 | 93.7983 | 91.7163
20150128 | MW1008-1 | A2 | Aldicarb | 0.03 | uM | 119.7042 | 112.9599 | 135.689 | 86.7298 | 250.7105 | 97.2015 | 92.3077 | 88.0779 | 112.2271 | 88.9255 | 58.7852 | 108.0445 | 37.9689 | 73.407 | 106.8184 | 113.9417 | 151.4286 | 110.0205 | 84.4841
20150128 | MW1008-1 | B2 | Carbaryl | 0.03 | uM | 94.6896 | 108.4614 | 139.2226 | 88.9493 | 114.8158 | 108.3772 | 91.8681 | 95.3771 | 101.2227 | 91.9082 | 93.3333 | 99.1154 | 133.9405 | 98.3857 | 83.3383 | 91.635 | 98.5714 | 140.3819 | 46.9338
20150128 | MW1008-1 | C2 | Heptachlor epoxide | 0.03 | uM | 101.5784 | 113.7039 | 103.1802 | 103.8633 | 112.4737 | 101.0633 | 115.1648 | 118.2482 | 83.8428 | 120.1926 | 108.2667 | 85.5894 | 107.9301 | 140.017 | 130.2513 | 127.5032 | 122.8571 | 89.5692 | 73.9847
20150128 | MW1008-1 | D2 | Imidacloprid | 0.03 | uM | 76.8514 | 81.4995 | 108.1272 | 88.2445 | 86.0789 | 105.59 | 105.9341 | 98.7835 | 70.6987 | 102.5241 | 103.0519 | 73.1452 | 137.9727 | 123.1946 | 82.2482 | 87.4525 | 72.8571 | 129.02 | 66.2857
20150128 | MW1008-1 | E2 | Lindane | 0.03 | uM | 78.7619 | 88.7509 | 162.1908 | 75.1772 | 97.9474 | 118.7317 | 77.3626 | 70.073 | 71.441 | 64.3548 | 60.2667 | 60.7704 | 67.9327 | 74.7664 | 52.7538 | 48.7326 | 52.8571 | 133.691 | 72.7078
20150128 | MW1008-1 | F2 | Spiroxamine | 0.03 | uM | 90.088 | 100.2663 | 94.3463 | 97.8573 | 88.5789 | 112.7809 | 109.4505 | 118.7348 | 81.31 | 122.4684 | 105.7185 | 99.4194 | 108.1648 | 96.5166 | 123.1041 | 137.9594 | 118.5714 | 94.5242 | 91.3246
20150128 | MW1008-1 | A3 | Aldicarb | 0.1 | uM | 104.9406 | 122.9006 | 103.8869 | 102.0361 | 89.1316 | 102.0803 | 96.2637 | 99.7567 | 128.6463 | 103.3735 | 90.4889 | 95.4218 | 214.7221 | 101.9541 | 94.1818 | 110.3295 | 121.4286 | 104.6236 | 64.5475
20150128 | MW1008-1 | B3 | Carbaryl | 0.1 | uM | 8.183 | 8.4296 | 17.6678 | 39.7072 | 9.8684 | 72.5908 | 47.9121 | 14.5985 | 9.3886 | 87.875 | 34.1333 | 204.6155 | 231.8585 | 17.3322 | 135.5639 | 191.7617 | 17.1429 | 169.7018 | 80.9271
20150128 | MW1008-1 | C3 | Heptachlor epoxide | 0.1 | uM | 55.9592 | 76.8157 | 110.6007 | 104.8166 | 77.5263 | 121.7388 | 69.011 | 66.6667 | 49.2576 | 63.3261 | 65.0074 | 58.984 | 67.1832 | 57.0943 | 40.9056 | 55.8935 | 30 | 147.0096 | 97.414
20150128 | MW1008-1 | D3 | Imidacloprid | 0.1 | uM | 76.8514 | 87.9664 | 103.5336 | 94.8226 | 83.6579 | 140.4338 | 83.5165 | 80.7786 | 105.9825 | 81.5625 | 83.7926 | 99.091 | 251.3864 | 91.079 | 72.149 | 78.0735 | 81.4286 | 155.3732 | 54.5952
20150128 | MW1008-1 | E3 | Lindane | 0.1 | uM | 97.0795 | 106.7477 | 128.9753 | 94.6467 | 118.2105 | 114.247 | 106.3736 | 109.4891 | 86.6376 | 110.5055 | 108.7407 | 82.8692 | 106.578 | 106.3721 | 93.6886 | 102.0913 | 104.2857 | 114.0287 | 85.1494
20150128 | MW1008-1 | F3 | Spiroxamine | 0.1 | uM | 50.7892 | 52.8441 | 71.0247 | 103.7332 | 77.7105 | 139.7102 | 84.8352 | 77.3723 | 26.4629 | 113.9905 | 105.0667 | 127.1139 | 183.1141 | 56.7545 | 168.4274 | 135.0444 | 84.2857 | 118.2894 | 54.9654
20150128 | MW1008-1 | A4 | Aldicarb | 0.3 | uM | 94.8266 | 105.7288 | 101.4134 | 105.0879 | 103.4211 | 94.8241 | 96.2637 | 95.3771 | 110.3057 | 105.1378 | 98.0148 | 101.7662 | 101.3531 | 121.6653 | 96.5271 | 114.3219 | 115.7143 | 104.3712 | 93.1112
20150128 | MW1008-1 | B4 | Carbaryl | 0.3 | uM | 83.3019 | 93.0149 | 129.682 | 97.1394 | 119.4737 | 103.231 | 92.3077 | 89.5377 | 69.345 | 100.7632 | 90.7852 | 73.7367 | 164.9976 | 99.7451 | 92.7002 | 93.9163 | 78.5714 | 114.3128 | 87.451
20150128 | MW1008-1 | C4 | Heptachlor epoxide | 0.3 | uM | 68.1275 | 92.2796 | 102.4735 | 99.516 | 80.0263 | 144.4833 | 92.7473 | 91.9708 | 88.0349 | 112.9721 | 87.1111 | 122.4858 | 141.4623 | 100.9346 | 91.5777 | 116.2231 | 101.4286 | 113.2713 | 82.9283
20150128 | MW1008-1 | D4 | Imidacloprid | 0.3 | uM | 42.2433 | 61.6008 | 111.6608 | 101.4036 | 75.4211 | 159.7748 | 73.4066 | 68.6131 | 40.524 | 67.0605 | 67.4963 | 70.8632 | 69.2703 | 64.7409 | 56.7239 | 60.3929 | 41.4286 | 150.3551 | 84.1247
20150128 | MW1008-1 | E4 | Lindane | 0.3 | uM | 111.2542 | 95.9039 | 89.7527 | 100.7411 | 139.3421 | 92.4295 | 103.2967 | 106.5693 | 67.0742 | 110.8423 | 112.0593 | 80.4994 | 98.8781 | 116.5675 | 134.5276 | 125.0951 | 131.4286 | 74.7357 | 100.4024
20150128 | MW1008-1 | F4 | Spiroxamine | 0.3 | uM | 8.4706 | 0.43422 | 0 | 0 | 0 | 0 | 8.3516 | 0 | 0 | 0 | 0 | 0 | 0 | 0 | 0 | 2.4081 | 0 | 442.0704 | 84.5056
20150128 | MW1008-1 | A5 | Aldicarb | 1 | uM | 84.4592 | 93.1973 | 79.8587 | 105.8656 | 78.8947 | 109.9296 | 106.8132 | 110.9489 | 55.1528 | 133.3533 | 103.1704 | 113.2726 | 132.6256 | 87.6805 | 180.6664 | 171.7364 | 158.5714 | 79.3435 | 86.1634
20150128 | MW1008-1 | B5 | Carbaryl | 1 | uM | 58.801 | 64.0643 | 69.9647 | 105.4816 | 66.1316 | 148.2233 | 93.6264 | 92.944 | 39.9563 | 105.6137 | 98.6074 | 116.0423 | 139.3054 | 81.3934 | 145.5148 | 128.7072 | 105.7143 | 175.6983 | 68.0831
20150128 | MW1008-1 | C5 | Heptachlor epoxide | 1 | uM | 45.7219 | 67.1472 | 108.1272 | 101.5612 | 74.1316 | 137.8003 | 90.1099 | 85.6448 | 43.8428 | 110.4986 | 95.7037 | 98.8365 | 206.7806 | 87.8505 | 96.7557 | 101.1407 | 64.2857 | 124.9172 | 71.1626
20150128 | MW1008-1 | D5 | Imidacloprid | 1 | uM | 76.5159 | 89.8162 | 118.0212 | 95.9749 | 102.8684 | 123.7102 | 98.4615 | 102.1898 | 69.3886 | 102.3413 | 97.0667 | 79.9442 | 108.9847 | 84.9618 | 87.0131 | 85.3612 | 60 | 133.4701 | 92.1348
20150128 | MW1008-1 | E5 | Lindane | 1 | uM | 53.8912 | 70.2967 | 83.3922 | 109.5347 | 67.6579 | 128.1005 | 74.2857 | 78.3455 | 36.8122 | 94.6024 | 105.7778 | 112.8331 | 164.0824 | 70.0085 | 107.2029 | 119.5817 | 80 | 139.3404 | 88.1324
20150128 | MW1008-1 | F5 | Spiroxamine | 1 | uM | 0 | 0 | 0 | 0 | 0 | 0 | 0 | 0 | 0 | 0 | 0 | 0 | 0 | 0 | 0 | 0 | 0 | 0 | 0
20150128 | MW1008-1 | A6 | Aldicarb | 3 | uM | 67.9906 | 83.9022 | 86.2191 | 106.8205 | 72.7105 | 109.6001 | 102.4176 | 104.6229 | 43.5371 | 122.5845 | 111.2889 | 101.747 | 122.8944 | 67.6296 | 147.6865 | 138.3397 | 105.7143 | 107.9691 | 72.3644
20150128 | MW1008-1 | B6 | Carbaryl | 3 | uM | 42.4761 | 68.9072 | 66.4311 | 111.3302 | 49.1316 | 129.0888 | 77.8022 | 76.8856 | 28.0349 | 106.2987 | 89.4222 | 129.1639 | 152.5236 | 44.52 | 125.9454 | 106.9708 | 58.5714 | 176.1086 | 94.9354
20150128 | MW1008-1 | C6 | Heptachlor epoxide | 3 | uM | 72.7428 | 82.2406 | 65.7244 | 111.6254 | 64 | 109.104 | 104.6154 | 109.4891 | 44.3668 | 130.4349 | 113.9556 | 127.6208 | 124.9754 | 63.2116 | 192.9546 | 170.5957 | 150 | 89.3483 | 104.4799
20150128 | MW1008-1 | D6 | Imidacloprid | 3 | uM | 52.193 | 73.4347 | 74.5583 | 120.7255 | 64.5 | 105.1236 | 81.7582 | 74.4526 | 42.4891 | 102.1988 | 98.9037 | 114.2917 | 141.2491 | 67.2897 | 103.2211 | 118.8213 | 71.4286 | 134.985 | 50.6572
20150128 | MW1008-1 | E6 | Lindane | 3 | uM | 42.9349 | 63.6214 | 149.47 | 89.6877 | 81.6316 | 137.885 | 72.5275 | 64.7202 | 46.2445 | 70.0076 | 57.3037 | 80.3817 | 63.9917 | 56.0748 | 58.3583 | 71.673 | 48.5714 | 148.3667 | 95.4021
20150128 | MW1008-1 | F6 | Spiroxamine | 3 | uM | 2.3967 | 0.43422 | 0 | 0 | 0 | 0 | 2.1978 | 0 | 0 | 0 | 0 | 0 | 0 | 0 | 0 | 0 | 0 | 292.6937 | 61.3981
20150128 | MW1008-1 | A7 | Aldicarb | 10 | uM | 66.532 | 84.6316 | 95.053 | 108.3017 | 80.1053 | 88.435 | 107.2527 | 109.4891 | 34.4541 | 127.8821 | 124.2074 | 93.354 | 143.6572 | 82.5828 | 172.3259 | 163.0545 | 107.1429 | 73.2839 | 55.3356
20150128 | MW1008-1 | B7 | Carbaryl | 10 | uM | 44.955 | 37.4671 | 106.3604 | 82.2583 | 104.4211 | 219.5362 | 87.9121 | 86.618 | 15.6769 | 99.5196 | 99.8519 | 58.1183 | 181.2444 | 42.8207 | 155.778 | 100.3802 | 50 | 162.285 | 94.3398
20150128 | MW1008-1 | C7 | Heptachlor epoxide | 10 | uM | 49.3169 | 51.5067 | 75.265 | 104.6074 | 66.3684 | 165.5606 | 74.2857 | 73.4793 | 21.6157 | 113.7537 | 93.6296 | 106.2099 | 212.6977 | 46.3891 | 144.4646 | 142.839 | 58.5714 | 119.3625 | 98.2885
20150128 | MW1008-1 | D7 | Imidacloprid | 10 | uM | 42.3323 | 64.5072 | 138.5159 | 81.0074 | 68.9211 | 144.1668 | 55.8242 | 54.9878 | 33.8428 | 58.1803 | 59.2593 | 59.8405 | 96.4907 | 42.141 | 43.3409 | 46.7681 | 28.5714 | 248.4772 | 90.8686
20150128 | MW1008-1 | E7 | Lindane | 10 | uM | 24.6242 | 39.5021 | 42.0495 | 81.6552 | 29.0789 | 94.2294 | 60.2198 | 57.9075 | 23.8865 | 82.0234 | 55.1111 | 136.1374 | 96.8972 | 24.6389 | 95.1178 | 110.7731 | 55.7143 | 179.8327 | 79.9828
20150128 | MW1008-1 | F7 | Spiroxamine | 10 | uM | 0 | 0 | 0 | 0 | 0 | 0 | 0 | 0 | 0 | 0 | 0 | 0 | 0 | 0 | 0 | 0 | 0 | 0 | 0
20150128 | MW1008-1 | A8 | Aldicarb | 30 | uM | 68.778 | 64.0556 | 89.7527 | 100.9412 | 97.0789 | 117.8436 | 96.2637 | 91.4842 | 32.9258 | 116.2755 | 133.8667 | 107.0082 | 166.5741 | 74.5964 | 176.8867 | 138.2129 | 97.1429 | 126.3689 | 91.5017
20150128 | MW1008-1 | B8 | Carbaryl | 30 | uM | 205.574 | 0.82501 | 0 | 0 | 0 | 0 | 7.033 | 0 | 0 | 0 | 0 | 0 | 0 | 0 | 0 | 0.19011 | 0 | 245.3843 | 53.5329
20150128 | MW1008-1 | C8 | Heptachlor epoxide | 30 | uM | 0 | 0 | 0 | 0 | 0 | 0 | 0 | 0 | 0 | 0 | 0 | 0 | 0 | 0 | 0 | 0 | 0 | 0 | 0
20150128 | MW1008-1 | D8 | Imidacloprid | 30 | uM | 88.3761 | 81.8411 | 69.9647 | 103.4178 | 75.0263 | 109.3472 | 100.2198 | 102.1898 | 43.2751 | 123.9109 | 116.2074 | 99.1505 | 135.2056 | 62.8717 | 199.974 | 142.9024 | 135.7143 | 98.564 | 77.9012
20150128 | MW1008-1 | E8 | Lindane | 30 | uM | 52.549 | 51.9699 | 84.8057 | 79.0794 | 60.2895 | 170.0797 | 73.8462 | 77.8589 | 19.9127 | 117.8674 | 83.4963 | 102.6379 | 105.3819 | 46.0493 | 167.4203 | 142.4588 | 74.2857 | 177.6866 | 76.9516
20150128 | MW1008-1 | F8 | Spiroxamine | 30 | uM | 0 | 0 | 0 | 0 | 0 | 0 | 0 | 0 | 0 | 0 | 0 | 0 | 0 | 0 | 0 | 0 | 0 | 0 | 0
20150128 | MW1008-37 | C1 | Control | 0 | uM | 86.1026 | 89.2148 | 102.3148 | 100.0065 | 101.7183 | 123.4553 | 98.9775 | 97.9339 | 70.4009 | 100.4873 | 100.3218 | 105.846 | 115.1287 | 92.131 | 109.68 | 98.1042 | 81.9113 | 95.3432 | 102.8431
20150128 | MW1008-37 | A1 | Control | 0 | uM | 115.0437 | 129.7465 | 134.7222 | 92.622 | 115.3345 | 93.5653 | 96.9325 | 94.2149 | 114.5863 | 86.5995 | 99.6782 | 88.2524 | 76.3139 | 127.398 | 64.2225 | 76.6183 | 79.1809 | 112.0041 | 92.6508
20150128 | MW1008-37 | B1 | Control | 0 | uM | 101.7535 | 104.4073 | 87.5 | 105.014 | 98.2817 | 109.0138 | 109.2025 | 108.2645 | 108.0466 | 100.3649 | 97.8391 | 118.0769 | 84.3797 | 97.5302 | 102.0015 | 108.2152 | 108.5324 | 96.93 | 93.543
20150128 | MW1008-37 | D1 | Control | 0 | uM | 98.2465 | 95.5927 | 97.6852 | 99.9935 | 97.1362 | 106.4347 | 101.0225 | 102.0661 | 77.168 | 99.6351 | 100.3218 | 99.0717 | 100.0873 | 102.4698 | 97.9985 | 101.8958 | 98.9761 | 116.2815 | 103.4473
20150128 | MW1008-37 | E1 | Control | 0 | uM | 133.4809 | 120.0648 | 119.4444 | 101.2126 | 140.4842 | 91.2814 | 111.2474 | 110.3306 | 110.9468 | 104.8768 | 109.6552 | 90.4462 | 99.9127 | 123.9518 | 118.9963 | 104.1161 | 125.5973 | 86.5471 | 101.742
20150128 | MW1008-37 | F1 | Control | 0 | uM | 98.0479 | 94.2946 | 59.7222 | 74.9155 | 78.4171 | 52.2248 | 92.8425 | 79.3388 | 91.9534 | 88.8568 | 70.9425 | 100.9283 | 171.1094 | 83.5152 | 90.3928 | 90.6234 | 101.0239 | 103.07 | 98.258
20150128 | MW1008-37 | C2 | 1-2-PropyleneGlycol | 0.03 | uM | 74.617 | 90.4684 | 93.5185 | 102.3559 | 77.0633 | 112.1675 | 109.2025 | 108.2645 | 85.1862 | 95.9814 | 80.8276 | 122.6137 | 82.2357 | 68.3515 | 90.1957 | 102.6132 | 82.5939 | 79.5447 | 91.5271
20150128 | MW1008-37 | A2 | Acetamiprid | 0.03 | uM | 171.144 | 162.9784 | 106.4815 | 106.8746 | 124.4988 | 65.5327 | 111.2474 | 112.3967 | 125.789 | 108.488 | 106.2069 | 104.2338 | 71.7879 | 102.5847 | 132.4624 | 118.9752 | 188.3959 | 77.268 | 87.3317
20150128 | MW1008-37 | B2 | Mevastatin | 0.03 | uM | 156.4295 | 99.983 | 89.3519 | 102.6038 | 158.214 | 108.4104 | 111.2474 | 112.3967 | 71.3676 | 106.8125 | 143.2184 | 83.2759 | 118.6491 | 97.9897 | 163.3774 | 112.5192 | 159.727 | 84.8913 | 58.7933
20150128 | MW1008-37 | D2 | TCEP | 0.03 | uM | 95.5907 | 78.2559 | 89.3519 | 102.9622 | 112.2364 | 120.3849 | 109.6115 | 110.7438 | 47.9386 | 104.8478 | 120.3218 | 84.2788 | 124.9086 | 103.9632 | 130.7954 | 116.1401 | 113.3106 | 115.0742 | 104.5653
20150128 | MW1008-37 | E2 | TDCPP | 0.03 | uM | 101.2314 | 89.0764 | 125 | 96.7807 | 129.2372 | 108.4097 | 105.1125 | 102.0661 | 55.3312 | 100.4967 | 119.5862 | 88.8863 | 121.501 | 94.4285 | 135.1125 | 89.1546 | 86.6894 | 91.7903 | 104.9719
20150128 | MW1008-37 | F2 | TPP | 0.03 | uM | 94.3877 | 94.104 | 101.8519 | 101.9605 | 93.9859 | 100.2293 | 105.1125 | 102.0661 | 106.8524 | 90.9958 | 96.4598 | 126.9943 | 71.7175 | 104.7674 | 98.2977 | 90.8284 | 96.2457 | 100.4484 | 88.7942
20150128 | MW1008-37 | C3 | 1-2-PropyleneGlycol | 0.1 | uM | 62.5695 | 58.8871 | 80.5556 | 110.7034 | 102.1349 | 161.7505 | 109.2025 | 110.3306 | 44.356 | 100.8037 | 106.6667 | 124.1863 | 134.7865 | 92.7053 | 143.0594 | 126.1827 | 91.4676 | 129.217 | 104.379
20150128 | MW1008-37 | A3 | Acetamiprid | 0.1 | uM | 124.0495 | 130.7703 | 104.1667 | 102.6517 | 108.7998 | 78.4058 | 111.2474 | 110.3306 | 98.6636 | 99.8137 | 109.7011 | 90.6121 | 72.2841 | 105.3418 | 106.5284 | 94.6541 | 100.3413 | 81.5799 | 94.5368
20150128 | MW1008-37 | B3 | Mevastatin | 0.1 | uM | 16.8312 | 10.5541 | 33.3333 | 57.3299 | 18.2244 | 185.0554 | 65.4397 | 39.2562 | 9.1555 | 76.1392 | 38.6207 | 199.7461 | 176.4681 | 24.1241 | 99.0069 | 101.3151 | 0.68259 | 402.2077 | 188.4921
20150128 | MW1008-37 | D3 | TCEP | 0.1 | uM | 101.9067 | 85.271 | 126.8519 | 92.3201 | 147.8001 | 117.7074 | 111.2474 | 110.3306 | 56.696 | 96.7928 | 132.1379 | 68.7291 | 115.2987 | 151.0626 | 105.2711 | 84.2357 | 82.5939 | 97.6544 | 110.1499
20150128 | MW1008-37 | E3 | TDCPP | 0.1 | uM | 90.7445 | 94.9606 | 170.8333 | 91.816 | 123.7178 | 115.7881 | 101.0225 | 93.8017 | 69.491 | 85.6929 | 95.7241 | 73.1176 | 140.7879 | 93.2797 | 75.7148 | 62.1008 | 58.0205 | 93.9289 | 91.0472
20150128 | MW1008-37 | F3 | TPP | 0.1 | uM | 89.7514 | 89.3584 | 140.2778 | 92.8763 | 105.8839 | 110.4656 | 103.0675 | 100 | 96.5027 | 92.1746 | 100.4598 | 89.9313 | 98.724 | 103.8484 | 71.483 | 84.304 | 75.0853 | 92.4802 | 119.6194
20150128 | MW1008-37 | C4 | 1-2-PropyleneGlycol | 0.3 | uM | 65.2026 | 66.5134 | 97.6852 | 103.553 | 92.1114 | 134.8715 | 105.1125 | 104.1322 | 46.3463 | 103.2787 | 124.092 | 95.0085 | 131.0675 | 93.3946 | 110.7949 | 94.5858 | 63.4812 | 104.2083 | 90.0308
20150128 | MW1008-37 | A4 | Acetamiprid | 0.3 | uM | 125.3547 | 114.3659 | 103.7037 | 101.2001 | 107.8105 | 87.0317 | 111.2474 | 110.3306 | 123.685 | 101.8022 | 95.3103 | 113.06 | 70.9053 | 95.9219 | 112.5138 | 108.7276 | 131.058 | 70.0586 | 91.9958
20150128 | MW1008-37 | B4 | Mevastatin | 0.3 | uM | 78.1523 | 44.7053 | 129.1667 | 93.5499 | 254.6212 | 225.0625 | 107.1575 | 108.2645 | 18.3679 | 112.5797 | 221.1034 | 44.8284 | 251.7386 | 198.8512 | 151.4979 | 83.4842 | 55.9727 | 158.365 | 110.037
20150128 | MW1008-37 | D4 | TCEP | 0.3 | uM | 78.8333 | 69.4569 | 98.1481 | 95.5384 | 112.4967 | 140.9295 | 102.2495 | 99.1736 | 47.4837 | 96.7664 | 114.4828 | 82.5269 | 132.7278 | 97.1855 | 106.1492 | 100.1196 | 75.7679 | 110.9003 | 103.6901
20150128 | MW1008-37 | E4 | TDCPP | 0.3 | uM | 82.7942 | 113.9324 | 197.2222 | 92.1482 | 121.9474 | 121.2477 | 70.7566 | 61.5702 | 125.6184 | 51.5683 | 46.023 | 132.8737 | 29.7228 | 50.5457 | 43.1014 | 45.807 | 55.9727 | 208.7616 | 90.1663
20150128 | MW1008-37 | F4 | TPP | 0.3 | uM | 74.8553 | 85.8273 | 146.7593 | 95.9887 | 115.8292 | 118.1335 | 103.0675 | 100 | 68.9792 | 97.1415 | 93.2874 | 113.9819 | 108.0335 | 79.1499 | 84.7172 | 91.6482 | 66.8942 | 93.2046 | 103.9103
20150128 | MW1008-37 | C5 | 1-2-PropyleneGlycol | 1 | uM | 86.2501 | 80.1912 | 131.0185 | 94.1662 | 122.6504 | 123.2948 | 103.0675 | 104.1322 | 46.7444 | 101.5454 | 134.1609 | 76.3762 | 127.4858 | 96.9558 | 112.6626 | 85.1238 | 68.942 | 107.6923 | 98.7888
20150128 | MW1008-37 | A5 | Acetamiprid | 1 | uM | 151.0101 | 136.127 | 109.2593 | 103.8787 | 128.2999 | 72.9204 | 111.2474 | 112.3967 | 129.7128 | 103.4156 | 108.5057 | 97.8982 | 73.9267 | 116.5997 | 112.8411 | 102.6132 | 130.3754 | 76.1987 | 104.0628
20150128 | MW1008-37 | B5 | Mevastatin | 1 | uM | 57.956 | 26.1515 | 269.4444 | 70.7635 | 365.4517 | 200.9531 | 69.5297 | 48.3471 | 8.3594 | 44.3859 | 77.4253 | 18.3078 | 115.2935 | 27.5704 | 45.837 | 25.9607 | 12.9693 | 322.2491 | 114.4019
20150128 | MW1008-37 | D5 | TCEP | 1 | uM | 76.6882 | 72.9253 | 112.037 | 99.1564 | 108.175 | 131.5911 | 99.7955 | 94.6281 | 51.9761 | 94.5168 | 112.1839 | 96.1391 | 133.4495 | 95.1177 | 118.1769 | 89.257 | 68.942 | 101.0693 | 93.831
20150128 | MW1008-37 | E5 | TDCPP | 1 | uM | 92.5548 | 97.7004 | 162.963 | 89.575 | 113.7464 | 103.4877 | 87.5256 | 82.2314 | 82.0586 | 68.2645 | 90.2529 | 80.3117 | 204.9094 | 125.7898 | 56.7334 | 57.9334 | 56.6553 | 133.7358 | 100.9797
20150128 | MW1008-37 | F5 | TPP | 1 | uM | 61.1565 | 71.9981 | 153.7037 | 92.3342 | 100.2343 | 150.7516 | 86.7076 | 81.405 | 50.9525 | 79.0582 | 107.954 | 81.528 | 326.2508 | 74.44 | 73.6407 | 59.5047 | 41.6382 | 224.8362 | 97.2529
20150128 | MW1008-37 | C6 | 1-2-PropyleneGlycol | 3 | uM | 81.8409 | 80.9878 | 134.2593 | 103.0697 | 132.2572 | 94.3536 | 94.4785 | 85.5372 | 62.269 | 81.4914 | 118.5747 | 86.8916 | 123.313 | 119.1269 | 81.3746 | 68.7617 | 69.6246 | 131.0797 | 102.6172
20150128 | MW1008-37 | A6 | Acetamiprid | 3 | uM | 108.6823 | 108.8551 | 112.5 | 102.1693 | 115.2825 | 92.8285 | 109.2025 | 106.6116 | 104.8052 | 98.4249 | 107.4023 | 109.234 | 80.6727 | 113.2682 | 106.5003 | 97.626 | 107.8498 | 79.6482 | 101.55
20150128 | MW1008-37 | B6 | Mevastatin | 3 | uM | 5.9698 | 0.58764 | 0 | 0 | 0 | 0 | 5.317 | 0 | 0 | 0 | 0 | 0 | 0 | 0 | 0 | -0.068318 | 0 | 243.8082 | 62.5258
20150128 | MW1008-37 | D6 | TCEP | 3 | uM | 68.4315 | 71.7056 | 148.6111 | 92.3406 | 113.3038 | 144.4642 | 95.2965 | 92.1488 | 44.5266 | 83.1269 | 113.0115 | 77.9583 | 156.7164 | 104.9971 | 78.09 | 66.5414 | 50.5119 | 120.7658 | 97.8401
20150128 | MW1008-37 | E6 | TDCPP | 3 | uM | 53.6488 | 61.4623 | 133.7963 | 84.2351 | 87.9458 | 147.4055 | 92.8425 | 85.9504 | 53.1134 | 80.2106 | 85.2414 | 102.4351 | 52.1959 | 61.1143 | 69.5761 | 68.4885 | 45.7338 | 137.5302 | 106.2706
20150128 | MW1008-37 | F6 | TPP | 3 | uM | 96.6633 | 104.2088 | 163.4259 | 90.8786 | 115.2304 | 92.5565 | 89.1616 | 84.2975 | 89.3375 | 74.2171 | 97.1494 | 94.0262 | 125.105 | 103.1591 | 66.5486 | 68.5909 | 68.942 | 100.9659 | 92.7242
20150128 | MW1008-37 | C7 | 1-2-PropyleneGlycol | 10 | uM | 90.9829 | 84.3674 | 100.9259 | 103.8067 | 106.0922 | 108.3113 | 111.2474 | 108.2645 | 69.7754 | 100.313 | 97.8851 | 103.2317 | 95.2923 | 96.6111 | 116.7151 | 107.6687 | 105.802 | 87.9269 | 111.4543
20150128 | MW1008-37 | A7 | Acetamiprid | 10 | uM | 114.3911 | 112.8224 | 120.3704 | 93.9311 | 122.8066 | 96.5712 | 107.1575 | 108.2645 | 134.319 | 95.3223 | 94.7586 | 99.4771 | 89.4786 | 97.0706 | 95.6039 | 82.1178 | 87.372 | 90.7209 | 93.831
20150128 | MW1008-37 | B7 | Mevastatin | 10 | uM | 3.263 | 0 | 0 | 0 | 0 | 0 | 1.227 | 0 | 0 | 0 | 0 | 0 | 0 | 0 | 0 | 0 | 0 | 21.3177 | 7.3915
20150128 | MW1008-37 | D7 | TCEP | 10 | uM | 113.0519 | 116.6277 | 162.037 | 96.4718 | 130.3567 | 81.4367 | 98.9775 | 95.8678 | 95.1379 | 90.5918 | 94.8506 | 86.2521 | 141.5297 | 125.2154 | 76.5651 | 75.2861 | 83.2765 | 73.4046 | 94.1924
20150128 | MW1008-37 | E7 | TDCPP | 10 | uM | 65.8438 | 81.9776 | 143.9815 | 93.6234 | 99.7136 | 102.0484 | 99.7955 | 90.0826 | 68.638 | 81.5799 | 113.0115 | 90.616 | 130.6663 | 109.0178 | 57.9996 | 66.0974 | 52.5597 | 109.3136 | 101.6686
20150128 | MW1008-37 | F7 | TPP | 10 | uM | 69.3622 | 86.6422 | 142.5926 | 88.7901 | 98.4639 | 135.0275 | 95.2965 | 94.2149 | 98.6068 | 80.4394 | 81.6092 | 106.7347 | 107.2717 | 71.2234 | 57.8918 | 67.0196 | 54.6075 | 98.4822 | 103.2271
20150128 | MW1008-37 | C8 | 1-2-PropyleneGlycol | 30 | uM | 74.5318 | 84.4666 | 107.8704 | 102.2482 | 95.496 | 124.872 | 105.1125 | 106.1983 | 62.269 | 99.9184 | 102.7126 | 109.1007 | 103.1973 | 83.1706 | 100.892 | 94.1076 | 74.4027 | 104.4843 | 101.4371
20150128 | MW1008-37 | A8 | Acetamiprid | 30 | uM | 73.5898 | 75.3803 | 96.2963 | 103.5738 | 90.8357 | 120.8611 | 98.9775 | 93.8017 | 108.3878 | 84.5898 | 78.4368 | 145.9836 | 87.041 | 88.1103 | 86.098 | 94.5517 | 86.0068 | 127.9752 | 99.5003
20150128 | MW1008-37 | B8 | Mevastatin | 30 | uM | 9.0512 | 3.1341 | 0 | 0 | 0 | 0 | 2.045 | 0 | 0 | 0 | 0 | 0 | 0 | 0 | 0 | -0.034159 | 0 | 167.3336 | 30.9269
20150128 | MW1008-37 | D8 | TCEP | 30 | uM | 98.4168 | 100.1554 | 148.6111 | 92.5725 | 119.0836 | 113.9389 | 105.5215 | 102.4793 | 106.9662 | 94.1196 | 82.8046 | 100.15 | 104.6756 | 85.0086 | 88.8396 | 81.8787 | 83.959 | 81.6833 | 90.0082
20150128 | MW1008-37 | E8 | TDCPP | 30 | uM | 49.9546 | 60.1094 | 118.5185 | 90.401 | 68.2374 | 159.9158 | 83.0266 | 71.0744 | 43.6167 | 75.583 | 82.4368 | 99.593 | 1172.147 | 54.2217 | 67.5283 | 65.8924 | 47.7816 | 159.9517 | 71.041
20150128 | MW1008-37 | F8 | TPP | 30 | uM | 55.1867 | 56.0142 | 187.963 | 81.9852 | 106.0401 | 138.9833 | 70.7566 | 54.9587 | 32.9827 | 48.293 | 56.046 | 45.3862 | 308.7094 | 56.5192 | 35.3376 | 27.6003 | 21.843 | 144.0152 | 73.9603
20140910 | MW1008-39 | A1 | Control | 0 | uM | 90.8138 | 111.7124 | 174.677 | 135.6473 | 142.9599 | 129.5347 | 87.3563 | 94.8097 | 69.5917 | 96.9985 | 76.2187 | 109.2461 | 102.3367 | 78.1457 | 99.5811 | 101.4322 | 65.7143 | 106.955 | 96.4688
20140910 | MW1008-39 | B1 | Control | 0 | uM | 119.1581 | 100.8775 | 79.5866 | 96.8511 | 90.4011 | 104.2343 | 104.023 | 110.0346 | 101.4016 | 117.3172 | 95.3794 | 108.8275 | 99.6882 | 93.7086 | 116.5295 | 120.1616 | 105.7143 | 93.045 | 95.4265
20140910 | MW1008-39 | C1 | Control | 0 | uM | 94.2189 | 99.1225 | 93.5401 | 100.5929 | 101.5768 | 95.7657 | 95.977 | 105.1903 | 98.5984 | 101.638 | 109.0292 | 91.1725 | 93.7916 | 150.3311 | 88.9083 | 98.5678 | 94.2857 | 111.654 | 95.15
20140910 | MW1008-39 | D1 | Control | 0 | uM | 48.6623 | 53.7285 | 106.4599 | 99.7776 | 98.4232 | 125.8941 | 46.5517 | 44.2907 | 21.4503 | 72.6569 | 69.0123 | 66.83 | 370.2506 | 77.1523 | 57.2486 | 58.9791 | 20 | 117.0088 | 103.5312
20140910 | MW1008-39 | E1 | Control | 0 | uM | 105.7811 | 97.6669 | 70.801 | 100.2224 | 90.0138 | 88.4177 | 104.023 | 106.5744 | 102.1328 | 109.5843 | 104.6206 | 109.2226 | 100.3118 | 106.2914 | 127.7287 | 119.4271 | 128.5714 | 90.7657 | 105.8605
20140910 | MW1008-39 | F1 | Control | 0 | uM | 172.6473 | 133.0242 | 119.8966 | 88.4287 | 161.2725 | 70.0816 | 106.3218 | 92.0415 | 148.2023 | 98.362 | 112.8444 | 81.603 | 78.1183 | 113.245 | 100.4189 | 76.2394 | 114.2857 | 73.874 | 105.6477
20140910 | MW1008-39 | F2 | Maneb | 0.01 | uM | 204.8644 | 155.4277 | 183.4625 | 129.1722 | 188.6584 | 89.2035 | 136.2069 | 133.564 | 134.674 | 116.2724 | 111.9966 | 90.6322 | 64.5657 | 171.5232 | 175.8639 | 139.8458 | 200 | 53.4385 | 91.5124
20140910 | MW1008-39 | A2 | 5-Fluorouracil | 0.03 | uM | 99.4574 | 102.0983 | 161.2403 | 109.9745 | 130.2905 | 158.5351 | 113.2184 | 109.3426 | 89.092 | 111.5431 | 90.886 | 89.9392 | 83.0628 | 100.6623 | 97.2885 | 104.5171 | 80 | 97.7753 | 91.3529
20140910 | MW1008-39 | B2 | Glyphosate | 0.03 | uM | 67.9888 | 68.8716 | 64.5995 | 97.8672 | 61.1342 | 114.1286 | 89.0805 | 91.3495 | 66.7885 | 101.308 | 83.3404 | 144.7548 | 99.4614 | 51.9868 | 117.9906 | 114.4326 | 82.8571 | 92.9201 | 112.2314
20140910 | MW1008-39 | C2 | Haloperidol | 0.03 | uM | 108.8681 | 102.6031 | 102.8424 | 107.1411 | 128.7967 | 81.4949 | 106.3218 | 112.1107 | 96.5265 | 107.9245 | 111.6575 | 101.5224 | 80.2884 | 104.9669 | 112.7166 | 103.4154 | 105.7143 | 90.6409 | 108.0302
20140910 | MW1008-39 | D2 | Ketamine | 0.03 | uM | 108.101 | 112.4461 | 106.9767 | 103.0506 | 112.7524 | 86.1552 | 109.7701 | 119.0311 | 83.2419 | 110.5434 | 110.1314 | 86.7368 | 92.8811 | 124.1722 | 109.4696 | 105.1781 | 100 | 92.5142 | 107.2963
20140910 | MW1008-39 | E2 | Loperamide | 0.03 | uM | 142.5444 | 88.763 | 113.1783 | 96.1758 | 170.3458 | 81.8775 | 104.023 | 101.0381 | 67.0323 | 101.7587 | 120.1357 | 55.6815 | 102.5263 | 146.6887 | 103.4552 | 87.3302 | 100 | 71.3605 | 91.9804
20140910 | MW1008-39 | F3 | Maneb | 0.03 | uM | 214.855 | 150.9611 | 290.9561 | 105.0161 | 251.6736 | 120.9663 | 133.908 | 130.7958 | 123.2176 | 121.9243 | 117.8465 | 86.8727 | 73.6537 | 153.6424 | 162.2348 | 137.2016 | 220 | 44.5555 | 73.0802
20140910 | MW1008-39 | A3 | 5-Fluorouracil | 0.1 | uM | 151.3564 | 108.5253 | 97.1576 | 87.2276 | 130.0692 | 86.8021 | 94.2529 | 104.4983 | 97.1359 | 105.5978 | 119.7117 | 78.3452 | 93.4597 | 141.7219 | 117.1653 | 141.7554 | 120 | 129.42 | 116.6348
20140910 | MW1008-39 | B3 | Glyphosate | 0.1 | uM | 61.9832 | 77.1768 | 102.8424 | 95.6613 | 81.8257 | 88.3831 | 68.9655 | 61.5917 | 73.8574 | 86.9951 | 76.3035 | 115.2625 | 120.1873 | 69.8675 | 80.6612 | 80.8667 | 65.7143 | 63.3986 | 64.9117
20140910 | MW1008-39 | C3 | Haloperidol | 0.1 | uM | 74.3312 | 68.3668 | 159.1731 | 76.4413 | 145.6155 | 98.1886 | 77.0115 | 75.4325 | 52.2852 | 91.1698 | 90.2925 | 53.6335 | 81.2626 | 75.1656 | 67.3907 | 66.9849 | 40 | 45.4141 | 82.174
20140910 | MW1008-39 | D3 | Ketamine | 0.1 | uM | 71.7119 | 55.3661 | 87.8553 | 109.1546 | 107.5519 | 146.7639 | 101.1494 | 111.4187 | 39.2444 | 114.124 | 95.6337 | 107.7628 | 174.2624 | 84.7682 | 141.084 | 127.433 | 65.7143 | 91.359 | 100.8402
20140910 | MW1008-39 | E3 | Loperamide | 0.1 | uM | 132.9654 | 83.3808 | 190.1809 | 110.8843 | 165.4219 | 163.8134 | 111.4943 | 123.8754 | 53.0165 | 120.6746 | 107.3336 | 106.9213 | 117.0566 | 103.6424 | 165.0885 | 139.7723 | 117.1429 | 115.151 | 98.6173
20140910 | MW1008-39 | F4 | Maneb | 0.1 | uM | 183.8354 | 113.5847 | 206.7183 | 110.0182 | 236.4592 | 122.4458 | 125.8621 | 131.4879 | 92.1389 | 116.6024 | 121.5769 | 95.2769 | 82.8197 | 143.3775 | 176.9688 | 133.4557 | 174.2857 | 57.3882 | 87.9068
20140910 | MW1008-39 | A4 | 5-Fluorouracil | 0.3 | uM | 182.2638 | 172.4607 | 350.9044 | 121.8836 | 324.4813 | 65.3363 | 114.9425 | 110.7266 | 109.3236 | 97.1277 | 113.0988 | 66.5858 | 70.2219 | 161.9205 | 86.7469 | 75.3581 | 88.5714 | 70.2521 | 85.3116
20140910 | MW1008-39 | B4 | Glyphosate | 0.3 | uM | 104.8831 | 110.1218 | 95.0904 | 100.0275 | 98.4786 | 78.1859 | 93.6782 | 101.7301 | 85.9232 | 105.6175 | 90.2925 | 100.9158 | 90.5937 | 95.3642 | 118.1858 | 121.9978 | 100 | 98.1969 | 102.5314
20140910 | MW1008-39 | C4 | Haloperidol | 0.3 | uM | 74.3312 | 71.1783 | 268.7339 | 93.3077 | 213.0014 | 233.6312 | 63.2184 | 56.7474 | 52.6508 | 52.2218 | 68.5884 | 38.8672 | 126.7676 | 89.0728 | 33.4963 | 34.888 | 28.5714 | 99.6019 | 122.2825
20140910 | MW1008-39 | D4 | Ketamine | 0.3 | uM | 67.3901 | 70.0866 | 92.5065 | 94.5603 | 83.4302 | 132.8484 | 106.3218 | 119.0311 | 66.1792 | 112.0529 | 92.412 | 99.445 | 117.3534 | 100.3311 | 109.54 | 113.3309 | 62.8571 | 103.6609 | 130.5361
20140910 | MW1008-39 | E4 | Loperamide | 0.3 | uM | 51.0571 | 58.5943 | 80.1034 | 115.1891 | 93.3887 | 121.998 | 86.2069 | 86.5052 | 45.0945 | 111.1106 | 88.4273 | 147.2022 | 133.8743 | 98.0132 | 131.7932 | 121.6306 | 77.1429 | 146.2493 | 100.6701
20140910 | MW1008-39 | F5 | Maneb | 0.3 | uM | 184.9205 | 132.7014 | 87.3385 | 108.9951 | 158.6722 | 58.322 | 113.7931 | 126.6436 | 93.9671 | 141.1575 | 146.3332 | 88.0045 | 74.9755 | 171.5232 | 189.8049 | 146.7499 | 211.4286 | 68.0977 | 82.993
20140910 | MW1008-39 | A5 | 5-Fluorouracil | 1 | uM | 160.1497 | 104.5811 | 191.7313 | 83.9341 | 323.5408 | 104.5843 | 62.069 | 68.5121 | 57.404 | 55.5792 | 55.7016 | 37.2412 | 94.4167 | 69.5364 | 52.1265 | 38.8542 | 37.1429 | 86.5194 | 65.4116
20140910 | MW1008-39 | B5 | Glyphosate | 1 | uM | 40.4864 | 49.2267 | 75.4522 | 98.3525 | 76.6252 | 145.2666 | 66.092 | 56.7474 | 44.4851 | 100.2759 | 59.6863 | 160.4599 | 159.446 | 48.0132 | 107.6837 | 110.5398 | 40 | 74.1862 | 72.4633
20140910 | MW1008-39 | C5 | Haloperidol | 1 | uM | 32.1048 | 31.3191 | 74.9354 | 64.1251 | 63.4578 | 100.9636 | 71.2644 | 63.6678 | 27.7879 | 62.2814 | 68.0797 | 51.4865 | 99.9614 | 73.5099 | 47.9646 | 48.9166 | 22.8571 | 74.3892 | 56.8922
20140910 | MW1008-39 | D5 | Ketamine | 1 | uM | 54.5557 | 65.9076 | 70.2842 | 100.1862 | 64.7303 | 118.9329 | 73.5632 | 66.436 | 70.323 | 85.3999 | 75.5405 | 129.7217 | 122.2958 | 64.9007 | 86.7025 | 77.4146 | 65.7143 | 60.3388 | 57.1687
20140910 | MW1008-39 | E5 | Loperamide | 1 | uM | 19.8316 | 26.7586 | 40.8269 | 74.5981 | 39.668 | 105.8725 | 52.2989 | 53.9792 | 22.9129 | 78.4338 | 41.9669 | 144.2086 | 100.3905 | 22.5166 | 104.6777 | 118.0316 | 40 | 25.7903 | 36.2902
20140910 | MW1008-39 | F6 | Maneb | 1 | uM | 200.8419 | 128.182 | 106.9767 | 94.8239 | 156.2932 | 69.5724 | 112.069 | 116.263 | 72.3949 | 120.0834 | 129.0377 | 58.0206 | 97.7205 | 155.6291 | 170.9457 | 107.0878 | 154.2857 | 80.6494 | 104.6799
20140910 | MW1008-39 | A6 | 5-Fluorouracil | 3 | uM | 127.0533 | 52.5077 | 261.4987 | 26.2858 | 148.7137 | 31.3981 | 60.3448 | 24.2215 | 2.925 | 22.38 | 31.1997 | 0.83228 | 128.3776 | 37.7483 | 11.4783 | 1.8362 | 0 | 71.7352 | 78.5684
20140910 | MW1008-39 | B6 | Glyphosate | 3 | uM | 66.5295 | 66.0719 | 82.6873 | 102.6611 | 83.8174 | 111.3163 | 83.3333 | 83.045 | 47.0445 | 108.5227 | 73.9296 | 117.7703 | 147.8725 | 53.3113 | 132.187 | 117.6643 | 68.5714 | 128.4209 | 112.1357
20140910 | MW1008-39 | C6 | Haloperidol | 3 | uM | 17.4181 | 17.6317 | 36.6925 | 53.3482 | 28.603 | 136.5726 | 59.1954 | 37.3702 | 32.4193 | 74.012 | 39.5083 | 163.1061 | 73.6366 | 20.5298 | 82.9166 | 102.7543 | 22.8571 | 30.6299 | 28.6748
20140910 | MW1008-39 | D6 | Ketamine | 3 | uM | 92.9654 | 111.4365 | 108.5271 | 93.8691 | 107.1646 | 97.6846 | 81.0345 | 89.2734 | 95.9171 | 102.1168 | 75.8796 | 95.8491 | 109.3934 | 60.596 | 94.5756 | 90.0477 | 60 | 43.7593 | 81.0785
20140910 | MW1008-39 | E6 | Loperamide | 3 | uM | 0 | 0 | 0 | 0 | 0 | 0 | 0 | 0 | 0 | 0 | 0 | 0 | 0 | 0 | 0 | 0 | 0 | 0 | 0
20140910 | MW1008-39 | F7 | Maneb | 3 | uM | 166.7914 | 148.6544 | 185.0129 | 117.5502 | 189.9862 | 155.2314 | 114.3678 | 119.7232 | 100.9141 | 138.4558 | 123.6965 | 97.0757 | 368.8408 | 133.1126 | 159.7003 | 129.9302 | 145.7143 | 78.3389 | 82.5356
20140910 | MW1008-39 | A7 | 5-Fluorouracil | 10 | uM | 0 | 0 | 0 | 0 | 0 | 0 | 0 | 0 | 0 | 0 | 0 | 0 | 0 | 0 | 0 | 0 | 0 | 0 | 0
20140910 | MW1008-39 | B7 | Glyphosate | 10 | uM | 56.464 | 62.3331 | 91.9897 | 94.9676 | 83.4302 | 137.2642 | 62.6437 | 73.3564 | 42.0475 | 94.1284 | 68.0797 | 104.5226 | 214.0919 | 52.3179 | 99.1738 | 93.3529 | 42.8571 | 69.2062 | 81.5146
20140910 | MW1008-39 | C7 | Haloperidol | 10 | uM | 0 | 0 | 0 | 0 | 0 | 0 | 0 | 0 | 0 | 0 | 0 | 0 | 0 | 0 | 0 | 0 | 0 | 0 | 0
20140910 | MW1008-39 | D7 | Ketamine | 10 | uM | 70.1029 | 91.7506 | 132.8165 | 86.1336 | 112.3651 | 92.9277 | 84.4828 | 82.3529 | 120.78 | 106.0724 | 61.9754 | 130.2042 | 111.0742 | 50 | 82.0456 | 89.6071 | 65.7143 | 38.4513 | 57.0091
20140910 | MW1008-39 | E7 | Loperamide | 10 | uM | 0 | 0 | 0 | 0 | 0 | 0 | 0 | 0 | 0 | 0 | 0 | 0 | 0 | 0 | 0 | 0 | 0 | 0 | 0
20140910 | MW1008-39 | F8 | Maneb | 10 | uM | 90.1777 | 84.2847 | 126.615 | 91.0243 | 118.0636 | 90.8785 | 98.8506 | 98.2699 | 82.3888 | 94.1972 | 94.4468 | 64.7912 | 120.9468 | 108.6093 | 82.2823 | 76.0925 | 71.4286 | 45.9137 | 66.8794
20140910 | MW1008-39 | A8 | 5-Fluorouracil | 30 | uM | 0 | 0 | 0 | 0 | 0 | 0 | 0 | 0 | 0 | 0 | 0 | 0 | 0 | 0 | 0 | 0 | 0 | 0 | 0
20140910 | MW1008-39 | B8 | Glyphosate | 30 | uM | 136.7633 | 110.3918 | 263.5659 | 113.9433 | 252.1162 | 126.3955 | 114.3678 | 111.4187 | 84.7044 | 116.6811 | 84.273 | 133.3697 | 94.1914 | 64.5695 | 124.3414 | 124.2012 | 100 | 57.9346 | 92.5548
20140910 | MW1008-39 | C8 | Haloperidol | 30 | uM | 0 | 0 | 0 | 0 | 0 | 0 | 0 | 0 | 0 | 0 | 0 | 0 | 0 | 0 | 0 | 0 | 0 | 0 | 0
20140910 | MW1008-39 | D8 | Ketamine | 30 | uM | 123.9476 | 118.1394 | 126.615 | 77.8763 | 114.7994 | 92.8021 | 85.0575 | 83.737 | 216.3315 | 100.224 | 56.0407 | 177.5754 | 110.2674 | 48.6755 | 104.8281 | 107.2347 | 154.2857 | 46.6162 | 65.9966
20140910 | MW1008-39 | E8 | Loperamide | 30 | uM | 0 | 0 | 0 | 0 | 0 | 0 | 0 | 0 | 0 | 0 | 0 | 0 | 0 | 0 | 0 | 0 | 0 | 0 | 0
20141015 | MW1008-39 | A1 | Control | 0 | uM | 94.2207 | 93.2064 | 98.861 | 91.2397 | 101.5548 | 100.5992 | 91.4842 | 98.6595 | 123.2508 | 92.7183 | 94.655 | 79.3419 | 79.1831 | 117.956 | 73.3181 | 79.5467 | 94.9367 | 38.9679 | 73.9261
20141015 | MW1008-39 | D1 | Control | 0 | uM | 104.5599 | 106.7936 | 101.139 | 97.4056 | 98.4452 | 89.741 | 88.0779 | 91.689 | 127.8794 | 89.0139 | 84.0946 | 107.8338 | 95.8532 | 108.4457 | 81.7905 | 96.8491 | 96.2025 | 112.4018 | 97.8817
20141015 | MW1008-39 | B1 | Control | 0 | uM | 123.2873 | 123.4335 | 246.0137 | 134.5517 | 195.5315 | 99.4008 | 106.0827 | 103.4853 | 85.1453 | 100.6292 | 105.345 | 99.6094 | 99.8864 | 99.0774 | 121.3597 | 106.7441 | 118.9873 | 104.5233 | 104.3966
20141015 | MW1008-39 | C1 | Control | 0 | uM | 88.3748 | 89.8839 | 84.2825 | 102.5944 | 79.6269 | 86.4573 | 105.5961 | 100.8043 | 69.6448 | 104.6788 | 108.39 | 100.3906 | 100.1136 | 92.9737 | 120.2266 | 103.1509 | 103.7975 | 95.4767 | 106.832
20141015 | MW1008-39 | E1 | Control | 0 | uM | 95.4401 | 78.4466 | 92.9385 | 123.8954 | 87.251 | 209.5677 | 105.5961 | 102.9491 | 82.239 | 100.39 | 87.9171 | 107.5709 | 110.3646 | 100.9226 | 118.2095 | 124.9862 | 129.1139 | 84.5402 | 102.1183
20141015 | MW1008-39 | F1 | Control | 0 | uM | 126.4799 | 113.5285 | 287.0159 | 91.551 | 149.4184 | 222.7912 | 94.4039 | 99.1957 | 114.8547 | 99.61 | 114.0266 | 56.6329 | 188.7539 | 79.7729 | 80.9775 | 68.7673 | 94.9367 | 155.7231 | 91.911
20141015 | MW1008-39 | E2 | Trimethyltin | 0.01 | uM | 71.0738 | 66.3018 | 85.1936 | 98.3694 | 84.3257 | 143.0904 | 99.7567 | 97.0509 | 59.0958 | 103.5225 | 89.9903 | 102.7464 | 136.8384 | 86.1604 | 110.9041 | 99.4472 | 78.481 | 116.288 | 103.7625
20141015 | MW1008-39 | A2 | Saccharin | 0.03 | uM | 50.6023 | 46.9179 | 132.574 | 35.9577 | 56.9849 | 90.8255 | 42.3358 | 28.9544 | 62.648 | 22.0046 | 17.2336 | 45.6287 | 5.3692 | 15.472 | 14.9872 | 17.1365 | 16.4557 | 157.1671 | 80.1661
20141015 | MW1008-39 | D2 | t-retinoic acid | 0.03 | uM | 126.0291 | 102.3375 | 194.0774 | 118.2996 | 112.1732 | 146.9464 | 91.4842 | 100.8043 | 106.4586 | 97.4257 | 92.1283 | 141.325 | 88.9779 | 87.7218 | 135.7487 | 140.1879 | 144.3038 | 106.3283 | 93.3532
20141015 | MW1008-39 | B2 | Terbutaline | 0.03 | uM | 87.924 | 98.972 | 94.7608 | 100.1607 | 85.9611 | 85.1912 | 85.6448 | 92.2252 | 102.4758 | 94.6023 | 113.573 | 103.8239 | 86.4315 | 103.0518 | 84.8166 | 90.1603 | 97.4684 | 44.0221 | 57.2487
20141015 | MW1008-39 | C2 | Thiouracil | 0.03 | uM | 114.9804 | 100.8834 | 109.795 | 89.4829 | 103.3744 | 83.616 | 93.9173 | 98.1233 | 168.4607 | 96.3915 | 90.8325 | 117.2248 | 66.8088 | 96.2385 | 78.4155 | 87.7833 | 98.7342 | 144.5317 | 73.3762
20141015 | MW1008-39 | E3 | Trimethyltin | 0.03 | uM | 51.8365 | 54.7121 | 77.9043 | 105.0574 | 67.8337 | 165.377 | 91.4842 | 100.2681 | 48.1163 | 106.397 | 82.0214 | 146.845 | 129.2975 | 59.3329 | 134.7728 | 130.9563 | 86.0759 | 68.6133 | 62.198
20141015 | MW1008-39 | F2 | Valproic acid | 0.03 | uM | 110.3318 | 111.5545 | 99.7722 | 95.9536 | 93.1706 | 81.0282 | 105.5961 | 98.6595 | 126.2648 | 94.6235 | 88.4354 | 86.8879 | 86.6918 | 105.181 | 85.2874 | 81.2051 | 98.7342 | 94.6273 | 88.9032
20141015 | MW1008-39 | A3 | Saccharin | 0.1 | uM | 89.7347 | 108.2907 | 217.3121 | 117.0281 | 109.8008 | 123.2187 | 96.3504 | 99.1957 | 83.6383 | 94.216 | 93.1649 | 97.1494 | 92.2197 | 78.6373 | 84.4745 | 80.7076 | 74.6835 | 70.4396 | 75.5703
20141015 | MW1008-39 | D3 | t-retinoic acid | 0.1 | uM | 73.4462 | 57.9056 | 61.959 | 108.9259 | 65.5534 | 135.6444 | 99.2701 | 98.6595 | 65.0161 | 98.6344 | 82.7988 | 134.989 | 130.7891 | 64.3009 | 129.113 | 131.7302 | 106.3291 | 139.2015 | 102.5504
20141015 | MW1008-39 | B3 | Terbutaline | 0.1 | uM | 80.7036 | 84.4037 | 68.3371 | 102.0132 | 65.8528 | 107.7242 | 90.0243 | 96.5147 | 70.9365 | 105.6469 | 108.1957 | 124.6928 | 116.6444 | 68.4173 | 119.938 | 124.8756 | 116.4557 | 94.5636 | 79.2346
20141015 | MW1008-39 | C3 | Thiouracil | 0.1 | uM | 88.2935 | 86.5497 | 96.5831 | 106.2241 | 85.5925 | 82.6648 | 100.7299 | 94.37 | 61.7869 | 101.6036 | 110.5928 | 82.1428 | 112.7305 | 104.3293 | 92.9322 | 100.3317 | 101.2658 | 134.0624 | 90.9402
20141015 | MW1008-39 | E4 | Trimethyltin | 0.1 | uM | 88.1383 | 88.6214 | 71.5262 | 103.3632 | 70.805 | 80.6834 | 95.8637 | 100.8043 | 70.5059 | 104.1717 | 102.3648 | 100.8245 | 95.3415 | 66.572 | 122.1335 | 110.4478 | 110.1266 | 73.2003 | 101.0185
20141015 | MW1008-39 | F3 | Valproic acid | 0.1 | uM | 59.5152 | 64.75 | 101.139 | 104.0989 | 85.5465 | 148.128 | 85.1582 | 96.5147 | 47.4704 | 104.3299 | 89.2128 | 98.1649 | 163.467 | 75.7984 | 110.6552 | 98.6733 | 73.4177 | 60.8197 | 68.5839
20141015 | MW1008-39 | A4 | Saccharin | 0.3 | uM | 105.8311 | 101.243 | 84.2825 | 110.1412 | 95.2436 | 88.5992 | 95.8637 | 102.9491 | 118.084 | 106.2338 | 89.5368 | 110.1921 | 92.804 | 113.1299 | 102.4254 | 113.654 | 125.3165 | 127.4793 | 108.0497
20141015 | MW1008-39 | D4 | t-retinoic acid | 0.3 | uM | 89.2691 | 95.8801 | 147.1526 | 120.482 | 103.075 | 151.1123 | 100.7299 | 108.311 | 87.1905 | 98.0712 | 89.2128 | 101.08 | 99.7478 | 101.2065 | 103.3922 | 121.1719 | 124.0506 | 99.7027 | 103.0835
20141015 | MW1008-39 | B4 | Terbutaline | 0.3 | uM | 75.8998 | 78.8062 | 72.8929 | 101.2977 | 75.7112 | 101.2873 | 98.7835 | 98.1233 | 94.7255 | 99.7707 | 103.4661 | 118.0853 | 99.4238 | 111.2846 | 88.2606 | 106.136 | 98.7342 | 105.8611 | 101.0465
20141015 | MW1008-39 | C4 | Thiouracil | 0.3 | uM | 69.0636 | 61.6386 | 101.139 | 103.1148 | 103.6278 | 112.202 | 89.5377 | 91.689 | 67.4919 | 97.6774 | 94.4606 | 104.6397 | 113.7917 | 86.5862 | 87.2701 | 89.8839 | 72.1519 | 143.8947 | 94.9973
20141015 | MW1008-39 | E5 | Trimethyltin | 0.3 | uM | 0 | 0 | 0 | 0 | 0 | 0 | 0 | 0 | 0 | 0 | 0 | 0 | 0 | 0 | 0 | 0 | 0 | 0 | 0
20141015 | MW1008-39 | F4 | Valproic acid | 0.3 | uM | 107.6048 | 83.5907 | 233.713 | 107.0574 | 118.7838 | 198.1247 | 93.9173 | 95.9786 | 71.9053 | 89.9559 | 89.3424 | 110.972 | 103.9083 | 97.6579 | 109.7988 | 107.9602 | 107.5949 | 97.1119 | 106.2989
20141015 | MW1008-39 | A5 | Saccharin | 1 | uM | 84.9383 | 86.0571 | 77.9043 | 103.3027 | 77.5078 | 94.1853 | 98.2968 | 102.9491 | 75.8881 | 104.9056 | 95.4972 | 111.4704 | 105.059 | 83.0376 | 114.4274 | 108.7894 | 100 | 111.2763 | 87.8763
20141015 | MW1008-39 | D5 | t-retinoic acid | 1 | uM | 56.2264 | 45.2723 | 75.1708 | 96.7404 | 81.101 | 201.6171 | 87.5912 | 93.8338 | 32.831 | 110.8503 | 81.4383 | 117.1988 | 261.5266 | 45.9901 | 186.391 | 116.9707 | 88.6076 | 150.1168 | 90.7494
20141015 | MW1008-39 | B5 | Terbutaline | 1 | uM | 72.5371 | 49.9785 | 89.7494 | 96.4752 | 126.9838 | 179.7478 | 98.2968 | 102.9491 | 30.4629 | 107.9521 | 96.7282 | 76.7145 | 195.4664 | 74.8048 | 149.439 | 99.613 | 77.2152 | 126.014 | 90.4969
20141015 | MW1008-39 | C5 | Thiouracil | 1 | uM | 54.0167 | 53.43 | 98.4055 | 101.9294 | 101.5548 | 150.0194 | 89.5377 | 96.5147 | 64.5856 | 90.9191 | 91.2213 | 93.5884 | 125.6439 | 77.0759 | 70.2644 | 94.3615 | 63.2911 | 52.5165 | 84.6273
20141015 | MW1008-39 | E6 | Trimethyltin | 1 | uM | 40.1449 | 44.5296 | 134.8519 | 82.0192 | 80.6864 | 145.0397 | 42.3358 | 26.2735 | 13.8859 | 54.5579 | 73.4046 | 20.921 | 639.1536 | 49.1128 | 26.1298 | 15.9204 | 5.0633 | 77.9146 | 65.868
20141015 | MW1008-39 | F5 | Valproic acid | 1 | uM | 67.9625 | 56.0763 | 78.3599 | 105.9018 | 97.0632 | 139.8724 | 93.4307 | 102.9491 | 46.071 | 110.7132 | 114.9336 | 90.9598 | 148.066 | 93.8254 | 125.5975 | 129.906 | 121.519 | 50.5415 | 82.478
20141015 | MW1008-39 | A6 | Saccharin | 3 | uM | 91.3088 | 82.4102 | 62.8702 | 115.0151 | 85.224 | 89.6195 | 108.0292 | 102.9491 | 82.5619 | 108.7956 | 102.2352 | 122.399 | 95.1078 | 117.956 | 140.6654 | 149.5854 | 158.2278 | 90.6987 | 64.4819
20141015 | MW1008-39 | D6 | t-retinoic acid | 3 | uM | 60.1655 | 55.5056 | 269.2483 | 112.5732 | 114.753 | 247.1701 | 97.3236 | 97.5871 | 44.1335 | 113.1342 | 80.2073 | 156.1692 | 200.7728 | 60.3265 | 180.8426 | 136.6501 | 108.8608 | 117.0949 | 106.1811
20141015 | MW1008-39 | B6 | Terbutaline | 3 | uM | 70.9925 | 73.197 | 78.8155 | 112.5554 | 82.2296 | 113.0409 | 98.2968 | 100.8043 | 87.4058 | 104.2477 | 88.6297 | 147.0013 | 98.1667 | 118.3818 | 125.5239 | 136.5948 | 118.9873 | 112.8477 | 97.6684
20141015 | MW1008-39 | C6 | Thiouracil | 3 | uM | 51.9991 | 54.3994 | 91.5718 | 99.5418 | 91.6964 | 129.7861 | 91.4842 | 92.2252 | 61.7869 | 98.5397 | 103.7253 | 77.1708 | 115.9594 | 98.6515 | 67.2159 | 87.5069 | 64.557 | 41.1977 | 78.7913
20141015 | MW1008-39 | E7 | Trimethyltin | 3 | uM | 0 | 0 | 0 | 0 | 0 | 0 | 0 | 0 | 0 | 0 | 0 | 0 | 0 | 0 | 0 | 0 | 0 | 0 | 0
20141015 | MW1008-39 | F6 | Valproic acid | 3 | uM | 83.9554 | 77.2544 | 93.3941 | 107.9639 | 100.6334 | 105.4825 | 79.8054 | 85.2547 | 105.9203 | 88.7547 | 79.5594 | 113.2869 | 95.3963 | 81.9021 | 77.1784 | 105.8596 | 93.6709 | 114.5891 | 92.59
20141015 | MW1008-39 | A7 | Saccharin | 10 | uM | 98.581 | 117.1012 | 90.6606 | 97.8312 | 66.2905 | 63.4428 | 92.4574 | 90.0804 | 103.014 | 95.1729 | 87.9819 | 113.0364 | 77.5472 | 74.6629 | 90.2528 | 89.4417 | 106.3291 | 135.7188 | 97.9041
20141015 | MW1008-39 | D7 | t-retinoic acid | 10 | uM | 39.295 | 45.5146 | 66.0592 | 103.0606 | 51.2496 | 208.4804 | 75.9124 | 85.7909 | 36.4909 | 116.106 | 68.3511 | 179.8205 | 225.1878 | 31.6537 | 165.4726 | 134.66 | 74.6835 | 65.0032 | 66.373
20141015 | MW1008-39 | B7 | Terbutaline | 10 | uM | 69.4184 | 75.4915 | 79.2711 | 102.7071 | 70.137 | 114.5128 | 91.9708 | 93.8338 | 72.5511 | 93.8036 | 90.7677 | 123.0338 | 106.5828 | 76.2243 | 108.5775 | 99.9447 | 92.4051 | 96.4324 | 91.0973
20141015 | MW1008-39 | C7 | Thiouracil | 10 | uM | 45.6064 | 64.2614 | 71.5262 | 111.5714 | 64.1483 | 106.32 | 90.0243 | 92.2252 | 69.1066 | 97.4382 | 73.0807 | 151.9299 | 99.2143 | 58.0554 | 96.8152 | 114.3726 | 74.6835 | 45.2325 | 66.9398
20141015 | MW1008-39 | E8 | Trimethyltin | 10 | uM | 0 | 0 | 0 | 0 | 0 | 0 | 0 | 0 | 0 | 0 | 0 | 0 | 0 | 0 | 0 | 0 | 0 | 0 | 0
20141015 | MW1008-39 | F7 | Valproic acid | 10 | uM | 70.2757 | 73.4159 | 73.8041 | 104.5035 | 59.5416 | 82.6899 | 83.2117 | 83.1099 | 83.746 | 95.8084 | 90.4438 | 127.4343 | 96.0635 | 69.4109 | 106.4888 | 95.1907 | 88.6076 | 41.2402 | 56.9064
20141015 | MW1008-39 | A8 | Saccharin | 30 | uM | 89.0252 | 101.1727 | 88.8383 | 105.7063 | 82.6442 | 79.4432 | 91.4842 | 100.8043 | 87.1905 | 97.3373 | 102.9478 | 85.157 | 86.6829 | 107.3101 | 89.6454 | 93.864 | 97.4684 | 45.1051 | 68.8028
20141015 | MW1008-39 | D8 | t-retinoic acid | 30 | uM | 12.4529 | 0 | 0 | 0 | 0 | 0 | 6.8127 | 0 | 0 | 0 | 0 | 0 | 0 | 0 | 0 | 5.2515 | 0 | 108.4944 | 35.5433
20141015 | MW1008-39 | B8 | Terbutaline | 30 | uM | 104.3973 | 78.2473 | 89.2938 | 105.4322 | 105.862 | 118.1378 | 103.163 | 102.9491 | 89.774 | 99.1016 | 104.0492 | 110.0904 | 108.5434 | 135.983 | 123.8083 | 110.0055 | 116.4557 | 94.4362 | 112.2303
20141015 | MW1008-39 | C8 | Thiouracil | 30 | uM | 40.8396 | 56.8893 | 129.8405 | 102.5112 | 66.1062 | 120.9909 | 77.8589 | 72.9223 | 74.8116 | 76.5999 | 82.2805 | 82.2532 | 67.5735 | 60.1845 | 50.4622 | 65.5058 | 45.5696 | 70.2272 | 79.5432
20141015 | MW1008-39 | F8 | Valproic acid | 30 | uM | 50.5728 | 53.8014 | 87.9271 | 95.1883 | 70.2061 | 138.4388 | 85.6448 | 90.0804 | 58.2347 | 101.5563 | 80.4017 | 148.8587 | 143.4067 | 68.9851 | 115.5854 | 106.6335 | 79.7468 | 65.3005 | 70.4189
20140910 | MW1008-40 | A1 | Control | 0 | uM | 110.9637 | 105.1674 | 128.9683 | 105.8877 | 118.9784 | 142.1285 | 97.5962 | 102.4931 | 103.1298 | 96.5397 | 100.7786 | 91.1594 | 71.3904 | 137.1571 | 88.9169 | 95.1662 | 100.8696 | 140.147 | 90.1865
20140910 | MW1008-40 | B1 | Control | 0 | uM | 127.8334 | 134.3102 | 186.9048 | 119.8291 | 215.8837 | 105.1089 | 100 | 109.6953 | 96.8702 | 125.7207 | 104.8572 | 101.9499 | 327.2589 | 112.2195 | 119.4342 | 116.0659 | 99.1304 | 87.0282 | 109.8613
20140910 | MW1008-40 | C1 | Control | 0 | uM | 89.0363 | 90.5771 | 67.8571 | 99.9963 | 81.0216 | 72.5735 | 100 | 96.9529 | 85.2745 | 101.9097 | 99.2214 | 105.6852 | 104.2504 | 96.7581 | 111.0831 | 104.8338 | 102.6087 | 103.8538 | 95.0634
20140910 | MW1008-40 | D1 | Control | 0 | uM | 85.7189 | 94.8326 | 71.0317 | 87.0915 | 71.1037 | 72.512 | 100 | 94.7368 | 108.5685 | 91.6231 | 77.5677 | 98.0501 | 95.7496 | 91.7706 | 82.7578 | 84.5488 | 76.5217 | 101.9666 | 89.0509
20140910 | MW1008-40 | E1 | Control | 0 | uM | 137.7203 | 130.3859 | 176.5873 | 100.0037 | 157.7181 | 108.4013 | 102.8846 | 102.4931 | 135.8645 | 111.587 | 106.5628 | 73.8485 | 80.1335 | 103.2419 | 79.9372 | 74.7695 | 76.5217 | 84.5054 | 107.3034
20140910 | MW1008-40 | F1 | Control | 0 | uM | 77.246 | 68.5869 | 42.4603 | 99.0896 | 53.5794 | 94.8911 | 93.75 | 97.5069 | 88.0452 | 98.0903 | 76.5295 | 141.1565 | 108.2549 | 72.818 | 115.1128 | 137.6362 | 100.8696 | 98.0334 | 104.9366
20140910 | MW1008-40 | F2 | Maneb | 0.01 | uM | 106.2758 | 101.7001 | 128.9683 | 113.4436 | 121.0664 | 156.7725 | 97.1154 | 106.9252 | 81.8881 | 106.085 | 99.073 | 110.8739 | 96.114 | 112.2195 | 144.4119 | 137.5244 | 154.7826 | 89.3921 | 93.5573
20140910 | MW1008-40 | A2 | 5-Fluorouracil | 0.03 | uM | 103.5349 | 100.8742 | 137.6984 | 102.72 | 116.1447 | 186.4068 | 95.6731 | 102.4931 | 106.7214 | 99.6167 | 91.2866 | 97.4866 | 88.9335 | 131.9202 | 105.9255 | 116.2895 | 120 | 86.4919 | 107.3034
20140910 | MW1008-40 | B2 | Glyphosate | 0.03 | uM | 73.015 | 79.9195 | 96.8254 | 142.928 | 93.6614 | 162.9071 | 104.8077 | 104.7091 | 86.3007 | 110.3923 | 88.0237 | 100.5056 | 88.8994 | 83.0424 | 97.2578 | 96.6192 | 76.5217 | 85.4986 | 70.2367
20140910 | MW1008-40 | C2 | Haloperidol | 0.03 | uM | 61.8991 | 59.2793 | 150 | 111.038 | 117.1141 | 202.1324 | 96.1538 | 97.5069 | 53.8738 | 93.9792 | 94.4753 | 90.8066 | 109.7507 | 93.7656 | 79.9021 | 91.2545 | 60.8696 | 88.5181 | 122.9859
20140910 | MW1008-40 | D2 | Ketamine | 0.03 | uM | 57.8529 | 59.6105 | 117.0635 | 106.934 | 90.9023 | 235.9267 | 93.75 | 102.4931 | 57.7732 | 95.6399 | 84.5384 | 134.1403 | 115.3268 | 81.2968 | 106.7368 | 122.1011 | 78.2609 | 126.3607 | 96.1033
20140910 | MW1008-40 | E2 | Loperamide | 0.03 | uM | 64.7161 | 65.0148 | 53.9683 | 109.964 | 82.7368 | 84.4272 | 102.4038 | 101.9391 | 60.5439 | 98.3382 | 105.3763 | 98.6673 | 104.6081 | 80.0499 | 105.0826 | 119.5306 | 95.6522 | 95.7489 | 79.6199
20140910 | MW1008-40 | F3 | Maneb | 0.03 | uM | 120.4264 | 92.6608 | 196.0317 | 97.0231 | 163.8702 | 123.9459 | 104.3269 | 109.1413 | 83.3248 | 110.9535 | 121.7649 | 79.1619 | 179.1981 | 143.3915 | 101.6853 | 102.1514 | 100.8696 | 87.1474 | 124.1334
20140910 | MW1008-40 | A3 | 5-Fluorouracil | 0.1 | uM | 84.4681 | 91.4618 | 84.127 | 84.5387 | 79.9031 | 83.1313 | 100.9615 | 95.8449 | 118.3171 | 88.5059 | 71.9318 | 98.8937 | 67.3601 | 101.7456 | 64.3194 | 87.734 | 81.7391 | 94.2392 | 89.9594
20140910 | MW1008-40 | B3 | Glyphosate | 0.1 | uM | 79.4214 | 66.7673 | 58.7302 | 102.2603 | 85.1976 | 91.112 | 97.5962 | 101.9391 | 55.8235 | 122.7264 | 114.7942 | 105.8992 | 277.8298 | 120.9476 | 139.7746 | 129.7569 | 99.1304 | 94.1597 | 126.7511
20140910 | MW1008-40 | C3 | Haloperidol | 0.1 | uM | 53.5784 | 54.5961 | 81.3492 | 88.3908 | 82.5876 | 117.7 | 95.1923 | 93.0748 | 62.391 | 85.4497 | 85.4283 | 85.5486 | 107.2298 | 73.0673 | 66.6831 | 70.3548 | 41.7391 | 125.9237 | 117.4874
20140910 | MW1008-40 | D3 | Ketamine | 0.1 | uM | 56.4172 | 76.1168 | 84.5238 | 117.6338 | 72.2595 | 160.1193 | 99.5192 | 104.7091 | 77.373 | 102.782 | 76.307 | 137.1832 | 113.7779 | 60.5985 | 102.5812 | 115.7307 | 69.5652 | 110.588 | 106.1081
20140910 | MW1008-40 | E3 | Loperamide | 0.1 | uM | 52.6865 | 60.5245 | 67.8571 | 101.6087 | 80.2386 | 88.8991 | 88.9423 | 94.7368 | 52.9502 | 91.2156 | 91.3608 | 95.4368 | 103.4578 | 95.7606 | 85.3377 | 98.3515 | 66.087 | 116.8256 | 81.7954
20140910 | MW1008-40 | F4 | Maneb | 0.1 | uM | 85.3818 | 97.1847 | 105.9524 | 125.2987 | 102.7591 | 162.5573 | 98.0769 | 105.2632 | 113.8019 | 100.194 | 92.3248 | 105.948 | 75.7304 | 110.9726 | 89.4032 | 114.8924 | 92.1739 | 98.9273 | 93.1508
20140910 | MW1008-40 | A4 | 5-Fluorouracil | 0.3 | uM | 161.7794 | 142.0875 | 211.9048 | 146.4305 | 325.2796 | 59.648 | 102.4038 | 104.7091 | 110.0051 | 91.382 | 99.9629 | 74.0418 | 63.0778 | 143.8903 | 79.2454 | 94.7751 | 113.0435 | 78.0691 | 104.9606
20140910 | MW1008-40 | B4 | Glyphosate | 0.3 | uM | 128.9972 | 84.2589 | 226.9841 | 96.1965 | 157.7927 | 122.6033 | 90.8654 | 98.0609 | 58.5942 | 95.0959 | 69.4846 | 100.8865 | 104.1608 | 51.6209 | 92.0237 | 92.4839 | 50.4348 | 90.8025 | 120.3921
20140910 | MW1008-40 | C4 | Haloperidol | 0.3 | uM | 65.9452 | 64.3943 | 91.6667 | 77.5049 | 91.5362 | 126.4588 | 74.5192 | 73.6842 | 86.4033 | 76.2188 | 78.3092 | 87.2308 | 112.9381 | 102.9925 | 52.7608 | 60.2403 | 62.6087 | 116.6468 | 116.9376
20140910 | MW1008-40 | D4 | Ketamine | 0.3 | uM | 53.7416 | 60.21 | 193.6508 | 103.7447 | 124.2729 | 242.3905 | 102.8846 | 100.277 | 58.1837 | 111.3162 | 89.8035 | 136.7883 | 107.0074 | 60.0998 | 107.9632 | 106.2308 | 59.1304 | 88.5975 | 102.8329
20140910 | MW1008-40 | E4 | Loperamide | 0.3 | uM | 37.1655 | 51.7871 | 53.5714 | 110.1124 | 59.135 | 96.0691 | 76.4423 | 81.4404 | 57.9785 | 86.9439 | 78.3092 | 134.5278 | 103.9369 | 87.5312 | 68.6536 | 103.9396 | 60.8696 | 56.6547 | 51.267
20140910 | MW1008-40 | F5 | Maneb | 0.3 | uM | 136.067 | 121.6737 | 112.6984 | 114.8434 | 114.616 | 142.6603 | 113.9423 | 108.0332 | 117.3935 | 123.5034 | 115.9807 | 102.7893 | 268.1566 | 140.399 | 121.0942 | 127.0187 | 168.6957 | 81.8435 | 96.163
20140910 | MW1008-40 | A5 | 5-Fluorouracil | 1 | uM | 106.2976 | 81.1312 | 242.4603 | 81.1632 | 221.6629 | 107.5484 | 99.0385 | 88.6427 | 43.2016 | 79.6917 | 82.3878 | 32.2144 | 485.2966 | 93.7656 | 61.6729 | 40.2906 | 33.0435 | 116.4879 | 139.2661
20140910 | MW1008-40 | B5 | Glyphosate | 1 | uM | 50.0653 | 53.9673 | 55.5556 | 103.897 | 58.7248 | 95.7065 | 93.2692 | 95.2909 | 59.3125 | 90.8702 | 77.9385 | 128.4898 | 94.5271 | 74.3142 | 88.3548 | 109.1925 | 71.3043 | 142.0342 | 87.76
20140910 | MW1008-40 | C5 | Haloperidol | 1 | uM | 37.655 | 48.3953 | 80.1587 | 93.5735 | 64.355 | 104.5381 | 75.9615 | 69.8061 | 77.4756 | 80.4354 | 76.7519 | 93.1176 | 162.1887 | 73.5661 | 50.0775 | 62.4756 | 33.0435 | 148.2519 | 103.9326
20140910 | MW1008-40 | D5 | Ketamine | 1 | uM | 69.6868 | 86.896 | 115.873 | 109.9835 | 89.0007 | 148.0128 | 96.1538 | 96.9529 | 92.5603 | 94.4785 | 75.8621 | 131.755 | 95.9622 | 76.0599 | 98.5676 | 113.4395 | 92.1739 | 92.1732 | 87.9273
20140910 | MW1008-40 | E5 | Loperamide | 1 | uM | 19.9369 | 25.7762 | 31.746 | 75.9112 | 29.6048 | 90.1279 | 51.9231 | 57.6177 | 19.805 | 60.6562 | 51.8354 | 119.3418 | 110.1121 | 31.1721 | 76.2177 | 95.6133 | 36.5217 | 58.5221 | 63.1365
20140910 | MW1008-40 | F6 | Maneb | 1 | uM | 109.1473 | 97.9896 | 149.2063 | 113.594 | 127.9642 | 138.6248 | 96.1538 | 105.2632 | 80.2463 | 118.1483 | 113.4594 | 102.9967 | 346.4192 | 111.2219 | 126.8895 | 113.0483 | 107.8261 | 66.1104 | 84.1979
20140910 | MW1008-40 | A6 | 5-Fluorouracil | 3 | uM | 46.1497 | 6.5279 | 167.8571 | 6.8277 | 72.1477 | 87.2842 | 36.5385 | 12.1884 | 0.6157 | 12.9114 | 29.5884 | 0.40485 | 144.4147 | 21.6958 | 4.3205 | 1.1176 | 0 | 78.7843 | 75.9383
20140910 | MW1008-40 | B6 | Glyphosate | 3 | uM | 75.8538 | 85.0177 | 82.9365 | 91.0657 | 88.7025 | 86.675 | 73.0769 | 73.1302 | 92.3551 | 71.5007 | 83.1294 | 85.6353 | 80.9937 | 128.9277 | 56.514 | 75.3283 | 73.0435 | 93.7823 | 98.7927
20140910 | MW1008-40 | C6 | Haloperidol | 3 | uM | 13.5414 | 29.2267 | 42.4603 | 59.1344 | 21.0291 | 86.6006 | 34.6154 | 28.2548 | 21.3443 | 45.0202 | 41.6759 | 29.8299 | 171.0639 | 24.4389 | 16.5171 | 23.9732 | 10.4348 | 52.9797 | 34.7478
20140910 | MW1008-40 | D6 | Ketamine | 3 | uM | 58.4947 | 88.6527 | 111.9048 | 127.1037 | 95.6003 | 187.4012 | 87.5 | 96.3989 | 88.2504 | 109.4133 | 86.5406 | 144.9629 | 479.9702 | 58.8529 | 93.2547 | 107.1808 | 66.087 | 86.0151 | 79.082
20140910 | MW1008-40 | E6 | Loperamide | 3 | uM | 0 | 0 | 0 | 0 | 0 | 0 | 0 | 0 | 0 | 0 | 0 | 0 | 0 | 0 | 0 | 0 | 0 | 0 | 0
20140910 | MW1008-40 | F7 | Maneb | 3 | uM | 86.1431 | 92.0152 | 64.6825 | 99.2767 | 79.0082 | 69.518 | 85.5769 | 88.0886 | 97.4859 | 108.9049 | 96.0326 | 131.8731 | 371.6941 | 81.0474 | 104.8112 | 96.1721 | 90.4348 | 85.5185 | 76.3686
20140910 | MW1008-40 | A7 | 5-Fluorouracil | 10 | uM | 0 | 0 | 0 | 0 | 0 | 0 | 0 | 0 | 0 | 0 | 0 | 0 | 0 | 0 | 0 | 0 | 0 | 0 | 0
20140910 | MW1008-40 | B7 | Glyphosate | 10 | uM | 60.7788 | 76.7415 | 83.3333 | 95.1679 | 76.5101 | 82.5913 | 90.8654 | 92.5208 | 79.0149 | 90.6865 | 77.271 | 96.1358 | 100.7729 | 87.7805 | 67.7965 | 97.0103 | 66.087 | 105.1251 | 87.3297
20140910 | MW1008-40 | C7 | Haloperidol | 10 | uM | 0 | 0 | 0 | 0 | 0 | 0 | 0 | 0 | 0 | 0 | 0 | 0 | 0 | 0 | 0 | 0 | 0 | 0 | 0
20140910 | MW1008-40 | D7 | Ketamine | 10 | uM | 67.6419 | 96.1617 | 77.381 | 90.9101 | 73.5272 | 84.2031 | 75 | 76.4543 | 140.6875 | 85.7423 | 56.7297 | 160.2877 | 88.4461 | 49.8753 | 72.8783 | 97.5692 | 93.913 | 51.2118 | 58.6063
20140910 | MW1008-40 | E7 | Loperamide | 10 | uM | 0 | 0 | 0 | 0 | 0 | 0 | 0 | 0 | 0 | 0 | 0 | 0 | 0 | 0 | 0 | 0 | 0 | 0 | 0
20140910 | MW1008-40 | F8 | Maneb | 10 | uM | 86.6978 | 92.2248 | 75 | 96.9183 | 70.5071 | 63.1794 | 91.3462 | 79.7784 | 95.4336 | 90.8817 | 81.1272 | 96.7563 | 82.2868 | 69.3267 | 71.9611 | 82.2017 | 85.2174 | 162.495 | 142.7205
20140910 | MW1008-40 | A8 | 5-Fluorouracil | 30 | uM | 0 | 0 | 0 | 0 | 0 | 0 | 0 | 0 | 0 | 0 | 0 | 0 | 0 | 0 | 0 | 0 | 0 | 0 | 0
20140910 | MW1008-40 | B8 | Glyphosate | 30 | uM | 54.9598 | 67.4213 | 68.6508 | 88.8339 | 58.874 | 95.6086 | 78.8462 | 75.3463 | 82.9143 | 82.3911 | 80.3856 | 104.1683 | 107.3954 | 73.8155 | 60.7985 | 72.2548 | 53.913 | 155.7807 | 142.5293
20140910 | MW1008-40 | C8 | Haloperidol | 30 | uM | 0 | 0 | 0 | 0 | 0 | 0 | 0 | 0 | 0 | 0 | 0 | 0 | 0 | 0 | 0 | 0 | 0 | 0 | 0
20140910 | MW1008-40 | D8 | Ketamine | 30 | uM | 51.3596 | 64.0211 | 113.4921 | 54.3548 | 67.487 | 118.2836 | 66.8269 | 53.1856 | 182.1447 | 68.9942 | 45.6062 | 122.8434 | 177.9346 | 65.8354 | 34.5862 | 46.1581 | 45.2174 | 67.5209 | 77.6237
20140910 | MW1008-40 | E8 | Loperamide | 30 | uM | 0 | 0 | 0 | 0 | 0 | 0 | 0 | 0 | 0 | 0 | 0 | 0 | 0 | 0 | 0 | 0 | 0 | 0 | 0
20150128 | MW1008-40 | A1 | Control | 0 | uM | 93.15 | 100.9892 | 98.5915 | 99.3942 | 79.9965 | 110.3467 | 111.0132 | 110 | 133.7154 | 110.2272 | 92.9775 | 151.6974 | 89.9241 | 90.5783 | 103.6867 | 101.5613 | 96.0289 | 76.176 | 104.659
20150128 | MW1008-40 | B1 | Control | 0 | uM | 106.85 | 107.4651 | 96.4006 | 107.5314 | 87.2094 | 99.1682 | 117.6211 | 110 | 117.5167 | 109.1775 | 102.5843 | 119.3121 | 92.3383 | 92.1378 | 108.1642 | 114.8947 | 119.1336 | 69.1734 | 98.7136
20150128 | MW1008-40 | C1 | Control | 0 | uM | 91.9779 | 78.3913 | 101.4085 | 100.6058 | 100.2917 | 102.9446 | 102.2026 | 103.1818 | 54.5559 | 105.7088 | 117.9213 | 92.5727 | 119.6625 | 114.6199 | 113.0219 | 109.8885 | 103.9711 | 98.1885 | 104.98
20150128 | MW1008-40 | D1 | Control | 0 | uM | 113.262 | 99.0108 | 86.385 | 113.7072 | 99.7083 | 81.6986 | 97.7974 | 96.8182 | 82.4833 | 94.2912 | 119.382 | 107.4273 | 118.4792 | 130.0845 | 96.3133 | 98.4387 | 114.0794 | 107.9007 | 96.2835
20150128 | MW1008-40 | E1 | Control | 0 | uM | 123.7742 | 118.1402 | 139.2801 | 98.5374 | 112.2072 | 59.5329 | 92.0705 | 85.9091 | 120.8023 | 72.8443 | 77.809 | 92.5665 | 21.9717 | 100.5848 | 65.3419 | 70.2354 | 86.6426 | 101.8115 | 95.6925
20150128 | MW1008-40 | F1 | Control | 0 | uM | 92.6147 | 83.9216 | 169.0141 | 77.2877 | 108.6361 | 100.8318 | 86.3436 | 75 | 62.999 | 68.4524 | 97.4157 | 78.4192 | 107.6617 | 99.4152 | 69.6299 | 57.3482 | 72.9242 | 120.6272 | 101.2864
20150128 | MW1008-40 | A2 | Aldicarb | 0.03 | uM | 78.5091 | 79.9124 | 84.507 | 109.0306 | 79.5545 | 98.8942 | 108.8106 | 103.1818 | 88.6342 | 105.7329 | 98.4831 | 133.5041 | 105.5846 | 95.1267 | 95.169 | 123.9157 | 111.9134 | 99.4672 | 96.7216
20150128 | MW1008-40 | B2 | Carbaryl | 0.03 | uM | 108.3952 | 103.7563 | 90.7668 | 114.0856 | 87.7751 | 92.2482 | 115.4185 | 110 | 101.3945 | 117.1244 | 111.4607 | 127.1448 | 82.2646 | 121.8973 | 108.1776 | 140.3717 | 153.7906 | 78.8248 | 100.9654
20150128 | MW1008-40 | C2 | Heptachlor epoxide | 0.03 | uM | 95.5104 | 91.9826 | 116.1189 | 102.7745 | 83.8151 | 98.5213 | 111.0132 | 98.6364 | 90.3916 | 98.6399 | 110.4494 | 106.4443 | 177.7336 | 119.8181 | 96.5366 | 116.6295 | 119.1336 | 75.019 | 102.8555
20150128 | MW1008-40 | D2 | Imidacloprid | 0.03 | uM | 90.9154 | 91.3373 | 101.4085 | 107.1715 | 82.9311 | 108.5593 | 106.6079 | 107.7273 | 93.1805 | 100.0502 | 110.4494 | 104.7427 | 94.275 | 117.6088 | 88.7338 | 117.9182 | 109.7473 | 90.0289 | 91.5251
20150128 | MW1008-40 | E2 | Lindane | 0.03 | uM | 106.4323 | 104.5256 | 143.975 | 92.0622 | 95.0941 | 147.1985 | 95.5947 | 87.7273 | 123.8968 | 78.2075 | 72.9775 | 130.0294 | 13.6921 | 77.7128 | 77.1821 | 104.9318 | 132.13 | 103.6687 | 95.6874
20150128 | MW1008-40 | F2 | Spiroxamine | 0.03 | uM | 53.5913 | 55.8554 | 71.6745 | 74.3562 | 54.5921 | 67.6872 | 70.0441 | 66.8182 | 59.5989 | 64.8602 | 74.1573 | 101.6932 | 41.6599 | 44.7044 | 52.5748 | 64.5353 | 46.9314 | 192.8147 | 60.1574
20150128 | MW1008-40 | A3 | Aldicarb | 0.1 | uM | 113.7405 | 106.5157 | 99.2175 | 106.8789 | 83.0195 | 83.4739 | 113.2159 | 105.4545 | 132.9131 | 104.6751 | 104.1011 | 146.8375 | 80.5503 | 109.8116 | 100.0153 | 115.2416 | 132.852 | 65.3067 | 99.9822
20150128 | MW1008-40 | B3 | Carbaryl | 0.1 | uM | 71.2658 | 75.2618 | 78.5603 | 112.567 | 62.1939 | 108.6222 | 105.2863 | 90.9091 | 64.7564 | 96.6288 | 94.8315 | 128.95 | 201.582 | 99.4152 | 100.5521 | 110.7807 | 95.3069 | 97.7622 | 96.9509
20150128 | MW1008-40 | C3 | Heptachlor epoxide | 0.1 | uM | 63.9697 | 71.4038 | 118.6228 | 89.2085 | 79.5368 | 148.278 | 99.1189 | 84.5455 | 54.5559 | 73.3767 | 83.8202 | 81.9653 | 32.5186 | 78.4925 | 58.1909 | 70.5328 | 52.7076 | 118.222 | 89.365
20150128 | MW1008-40 | D3 | Imidacloprid | 0.1 | uM | 64.8416 | 64.5558 | 109.2332 | 98.8029 | 77.433 | 92.0556 | 108.8106 | 96.3636 | 43.171 | 98.8458 | 111.3483 | 94.2504 | 225.0209 | 96.9461 | 108.3565 | 114.746 | 84.4765 | 67.9555 | 102.2238
20150128 | MW1008-40 | E3 | Lindane | 0.1 | uM | 112.5563 | 106.2792 | 110.1721 | 104.2766 | 153.8407 | 77.9209 | 100.8811 | 99.5455 | 101.0888 | 98.3063 | 127.4157 | 106.2473 | 99.0509 | 115.3996 | 75.8865 | 91.1029 | 96.7509 | 70.4826 | 84.8715
20150128 | MW1008-40 | F3 | Spiroxamine | 0.1 | uM | 45.8044 | 45.5543 | 53.2081 | 124.1417 | 40.9794 | 178.6147 | 91.1894 | 89.5455 | 24.3744 | 93.8432 | 79.8315 | 137.1197 | 59.8985 | 27.4204 | 155.7881 | 141.0657 | 85.9206 | 127.4471 | 94.6838
20150128 | MW1008-40 | A4 | Aldicarb | 0.3 | uM | 67.9036 | 71.522 | 99.8435 | 99.4983 | 86.0956 | 98.7164 | 104.4053 | 96.3636 | 45.6925 | 105.9348 | 123.427 | 110.8542 | 91.6556 | 62.2482 | 108.7299 | 86.8401 | 59.2058 | 124.5852 | 93.8431
20150128 | MW1008-40 | B4 | Carbaryl | 0.3 | uM | 79.1094 | 84.6056 | 104.5383 | 73.1904 | 109.4316 | 41.8958 | 77.9736 | 64.0909 | 82.7125 | 58.5245 | 74.7191 | 79.8407 | 24.7551 | 60.9487 | 41.3384 | 37.72 | 32.491 | 99.0105 | 80.7703
20150128 | MW1008-40 | C4 | Heptachlor epoxide | 0.3 | uM | 55.6313 | 58.3551 | 123.6307 | 90.2933 | 73.5084 | 147.0284 | 90.3084 | 80.4545 | 59.8281 | 87.2102 | 81.9101 | 128.1413 | 595.0258 | 81.8713 | 84.7061 | 91.4498 | 71.4801 | 104.643 | 98.9174
20150128 | MW1008-40 | D4 | Imidacloprid | 0.3 | uM | 71.8336 | 79.0269 | 78.8732 | 108.8908 | 61.3277 | 101.3549 | 102.6432 | 94.0909 | 59.9045 | 90.9451 | 117.2472 | 113.3407 | 108.6563 | 93.9571 | 93.6768 | 88.7237 | 75.0903 | 87.3497 | 47.4514
20150128 | MW1008-40 | E4 | Lindane | 0.3 | uM | 68.7959 | 85.466 | 73.5524 | 76.602 | 52.2938 | 43.1319 | 81.0573 | 68.1818 | 55.8166 | 68.0576 | 92.3596 | 90.5912 | 38.8668 | 75.1137 | 61.0889 | 60.7683 | 59.2058 | 164.8653 | 70.4384
20150128 | MW1008-40 | F4 | Spiroxamine | 0.3 | uM | 0 | 0 | 0 | 0 | 0 | 0 | 0 | 0 | 0 | 0 | 0 | 0 | 0 | 0 | 0 | 0 | 0 | 0 | 0
20150128 | MW1008-40 | A5 | Aldicarb | 1 | uM | 65.819 | 71.4309 | 75.4304 | 103.9392 | 49.3945 | 114.5455 | 92.9515 | 91.8182 | 53.5626 | 98.1235 | 98.9326 | 170.4029 | 101.2267 | 66.0169 | 132.7694 | 123.2218 | 104.6931 | 123.4587 | 77.4129
20150128 | MW1008-40 | B5 | Carbaryl | 1 | uM | 57.9835 | 68.2046 | 104.8513 | 93.7763 | 57.6328 | 112.4288 | 80.6167 | 79.5455 | 51.1557 | 78.5551 | 66.1236 | 183.6492 | 46.1035 | 53.1514 | 112.974 | 106.4684 | 69.3141 | 151.743 | 88.6415
20150128 | MW1008-40 | C5 | Heptachlor epoxide | 1 | uM | 66.403 | 64.8581 | 79.8122 | 118.0049 | 84.8758 | 99.7561 | 102.6432 | 90.4545 | 42.5215 | 101.8092 | 118.6517 | 128.7904 | 101.3033 | 84.0806 | 122.8902 | 92.7385 | 71.4801 | 82.9959 | 64.1771
20150128 | MW1008-40 | D5 | Imidacloprid | 1 | uM | 54.1347 | 57.2486 | 51.0172 | 80.9769 | 47.4322 | 57.7974 | 82.8194 | 79.5455 | 45.9217 | 80.6375 | 79.2697 | 116.8433 | 34.8931 | 61.9883 | 90.7562 | 87.9306 | 66.426 | 198.6299 | 75.6502
20150128 | MW1008-40 | E5 | Lindane | 1 | uM | 42.5883 | 69.9098 | 54.7731 | 83.8181 | 37.0547 | 50.3248 | 58.1498 | 46.8182 | 53.9828 | 52.3386 | 80.9551 | 102.5684 | 74.9984 | 53.8012 | 39.1981 | 55.0682 | 44.0433 | 91.2468 | 66.8569
20150128 | MW1008-40 | F5 | Spiroxamine | 1 | uM | 0 | 0 | 0 | 0 | 0 | 0 | 0 | 0 | 0 | 0 | 0 | 0 | 0 | 0 | 0 | 0 | 0 | 0 | 0
20150128 | MW1008-40 | A6 | Aldicarb | 3 | uM | 68.804 | 60.9962 | 68.2316 | 113.7275 | 69.6013 | 103.9491 | 104.4053 | 100.9091 | 36.638 | 116.7839 | 125.8989 | 138.5755 | 96.5424 | 91.6179 | 165.0927 | 159.5043 | 126.3538 | 87.1974 | 107.2675
20150128 | MW1008-40 | B6 | Carbaryl | 3 | uM | 58.9407 | 54.5551 | 65.1017 | 100.4758 | 50.3492 | 144.4862 | 89.8678 | 90.4545 | 25.979 | 101.1261 | 115.5056 | 128.2761 | 144.5768 | 65.627 | 150.5107 | 122.8748 | 83.7545 | 110.854 | 85.5847
20150128 | MW1008-40 | C6 | Heptachlor epoxide | 3 | uM | 60.717 | 54.5784 | 48.2003 | 114.0327 | 53.6197 | 134.9558 | 94.2731 | 87.7273 | 35.6447 | 102.6198 | 122.4157 | 203.3844 | 98.4743 | 59.3892 | 203.2926 | 133.5812 | 116.9675 | 146.2932 | 99.7733
20150128 | MW1008-40 | D6 | Imidacloprid | 3 | uM | 49.6532 | 52.9294 | 57.903 | 114.9943 | 45.24 | 120.2198 | 77.533 | 75.9091 | 34.9188 | 74.3229 | 71.0674 | 126.8192 | 44.2975 | 62.3782 | 98.3159 | 85.7001 | 62.0939 | 186.2384 | 92.7682
20150128 | MW1008-40 | E6 | Lindane | 3 | uM | 22.1235 | 29.0506 | 43.8185 | 86.9764 | 29.9655 | 94.1203 | 67.4009 | 52.2727 | 21.7765 | 70.1692 | 64.1011 | 159.079 | 64.3062 | 26.7706 | 97.2459 | 73.6059 | 42.5993 | 82.4174 | 76.1546
20150128 | MW1008-40 | F6 | Spiroxamine | 3 | uM | 0 | 0 | 0 | 0 | 0 | 0 | 0 | 0 | 0 | 0 | 0 | 0 | 0 | 0 | 0 | 0 | 0 | 0 | 0
20150128 | MW1008-40 | A7 | Aldicarb | 10 | uM | 62.5096 | 60.0719 | 40.3756 | 86.2699 | 50.1193 | 45.9193 | 92.9515 | 78.1818 | 37.8988 | 84.6014 | 91.8539 | 106.7678 | 37.0035 | 60.1689 | 103.8982 | 114.7955 | 79.4224 | 146.7803 | 86.7361
20150128 | MW1008-40 | B7 | Carbaryl | 10 | uM | 56.0936 | 37.9603 | 57.59 | 69.4091 | 71.0864 | 106.4162 | 74.4493 | 72.2727 | 16.0458 | 82.5933 | 103.5393 | 64.6876 | 92.8844 | 33.5283 | 111.2398 | 68.6493 | 44.0433 | 223.3521 | 101.2202
20150128 | MW1008-40 | C7 | Heptachlor epoxide | 10 | uM | 18.7574 | 24.4155 | 53.2081 | 124.9748 | 39.7772 | 219.2025 | 83.7004 | 76.8182 | 13.9446 | 108.2141 | 106.0674 | 186.9828 | 227.5005 | 24.8213 | 138.233 | 132.8377 | 32.491 | 127.7516 | 105.8716
20150128 | MW1008-40 | D7 | Imidacloprid | 10 | uM | 73.5572 | 69.0863 | 77.3083 | 109.0657 | 68.6467 | 98.3371 | 96.0352 | 92.7273 | 40.7259 | 107.1523 | 105.3933 | 163.6849 | 92.1095 | 46.9136 | 178.3771 | 143.2962 | 111.9134 | 103.0598 | 81.4683
20150128 | MW1008-40 | E7 | Lindane | 10 | uM | 15.0221 | 16.7731 | 27.23 | 87.7817 | 24.1492 | 155.4375 | 77.0925 | 74.5455 | 10.659 | 89.9114 | 68.4831 | 206.5604 | 124.9427 | 17.6738 | 170.7549 | 125.601 | 36.1011 | 84.8227 | 72.838
20150128 | MW1008-40 | F7 | Spiroxamine | 10 | uM | 0 | 0 | 0 | 0 | 0 | 0 | 0 | 0 | 0 | 0 | 0 | 0 | 0 | 0 | 0 | 0 | 0 | 0 | 0
20150128 | MW1008-40 | A8 | Aldicarb | 30 | uM | 35.3003 | 38.1095 | 44.7574 | 129.8305 | 39.459 | 131.1775 | 102.2026 | 94.0909 | 26.6285 | 117.5081 | 108.2584 | 225.0741 | 118.8018 | 42.6251 | 200.8696 | 175.0186 | 80.1444 | 127.8733 | 104.0884
20150128 | MW1008-40 | B8 | Carbaryl | 30 | uM | 14.1177 | 2.8989 | 54.4601 | 5.4734 | 15.5573 | 47.3949 | 22.0264 | 5.4545 | 0.34384 | 10.5477 | 11.7978 | 0.9135 | 206.4666 | 5.588 | 4.6931 | 0.94176 | 0 | 167.0269 | 58.4966
20150128 | MW1008-40 | C8 | Heptachlor epoxide | 30 | uM | 0 | 0 | 0 | 0 | 0 | 0 | 0 | 0 | 0 | 0 | 0 | 0 | 0 | 0 | 0 | 0 | 0 | 0 | 0
20150128 | MW1008-40 | D8 | Imidacloprid | 30 | uM | 70.5358 | 74.5507 | 61.0329 | 108.7872 | 46.2654 | 122.7363 | 108.8106 | 99.5455 | 54.7087 | 117.0069 | 109.0449 | 170.4216 | 79.1007 | 50.9422 | 178.0719 | 151.0285 | 121.2996 | 72.218 | 92.4727
20150128 | MW1008-40 | E8 | Lindane | 30 | uM | 3.9015 | 7.2491 | 18.7793 | 61.6979 | 10.9608 | 185.59 | 45.3744 | 44.5455 | 4.4317 | 61.5281 | 33.764 | 156.4661 | 151.6259 | 7.5374 | 78.9647 | 87.2862 | 7.2202 | 68.9603 | 53.7738
20150128 | MW1008-40 | F8 | Spiroxamine | 30 | uM | 0 | 0 | 0 | 0 | 0 | 0 | 0 | 0 | 0 | 0 | 0 | 0 | 0 | 0 | 0 | 0 | 0 | 0 | 0
20141029 | MW1008-41 | B1 | Control | 0 | uM | 90.3844 | 101.2624 | 58.5662 | 100.4868 | 73.6263 | 97.7278 | 97.0833 | 98.9384 | 106.5568 | 107.9694 | 100.4885 | 143.7537 | 80.5134 | 88.6457 | 179.3849 | 127.1342 | 119.0476 | 77.1749 | 77.0665
20141029 | MW1008-41 | F1 | Control | 0 | uM | 114.2366 | 111.9845 | 70.4739 | 101.2257 | 113.3397 | 61.3257 | 100 | 101.9108 | 123.1589 | 98.2242 | 89.2533 | 117.2698 | 26.8656 | 95.3488 | 95.7604 | 112.8448 | 115.0794 | 83.8997 | 77.8122
20141029 | MW1008-41 | C1 | Control | 0 | uM | 78.4328 | 86.5402 | 60.9964 | 97.6109 | 65.3097 | 87.6907 | 100 | 101.9108 | 86.3049 | 95.2532 | 76.0642 | 133.6466 | 28.5776 | 101.7784 | 104.1335 | 120.4623 | 102.381 | 92.1188 | 95.6623
20141029 | MW1008-41 | D1 | Control | 0 | uM | 82.9433 | 81.8419 | 70.7169 | 92.7543 | 81.8031 | 86.0689 | 97.0833 | 98.9384 | 100 | 97.9736 | 100.3489 | 100.4281 | 74.4915 | 110.5335 | 108.051 | 100.1313 | 92.8571 | 80.733 | 100.7357
20141029 | MW1008-41 | A1 | Control | 0 | uM | 97.1331 | 115.4954 | 77.2783 | 98.1309 | 82.6243 | 61.2469 | 90.8333 | 86.1996 | 129.522 | 93.9652 | 83.88 | 156.4962 | 33.5132 | 93.4337 | 101.6906 | 99.5009 | 113.4921 | 94.2181 | 73.5444
20141029 | MW1008-41 | E1 | Control | 0 | uM | 117.1586 | 146.283 | 78.0073 | 109.844 | 88.2502 | 70.378 | 100 | 98.9384 | 130.2649 | 91.5769 | 72.5052 | 131.3583 | 22.3793 | 77.0178 | 92.6416 | 118.1508 | 123.8095 | 77.6019 | 73.3513
20141029 | MW1008-41 | B2 | Dieldrin | 0.03 | uM | 56.9845 | 59.9834 | 65.6136 | 99.0578 | 78.466 | 109.3749 | 100 | 101.9108 | 75.323 | 108.4964 | 101.6748 | 131.4918 | 67.4009 | 82.4897 | 128.468 | 114.0005 | 67.4603 | 118.0573 | 85.7286
20141029 | MW1008-41 | F2 | Dieldrin | 0.03 | uM | 90.6434 | 98.9546 | 75.5772 | 104.7428 | 89.1413 | 85.748 | 97.0833 | 98.9384 | 101.3566 | 95.4327 | 93.6497 | 112.7016 | 40.2862 | 99.8632 | 112.1143 | 101.6548 | 85.7143 | 87.1375 | 82.5527
20141029 | MW1008-41 | C2 | Lead acetate | 0.03 | uM | 55.9652 | 67.6779 | 72.661 | 102.7866 | 81.873 | 106.2247 | 100 | 98.9384 | 51.8734 | 90.328 | 84.5778 | 94.2578 | 39.9951 | 97.8112 | 85.6381 | 92.6714 | 54.7619 | 73.7947 | 63.837
20141029 | MW1008-41 | D2 | Nicotine | 0.03 | uM | 51.6373 | 60.372 | 62.9405 | 103.3543 | 73.9408 | 124.1923 | 100 | 101.9108 | 56.1693 | 87.1384 | 94.836 | 106.3257 | 42.1645 | 113.2695 | 85.5583 | 100.8143 | 53.9683 | 120.37 | 94.0977
20141029 | MW1008-41 | A2 | Sorbitol | 0.03 | uM | 38.2841 | 41.1547 | 79.9514 | 86.4872 | 70.1319 | 144.9747 | 80.8333 | 66.242 | 64.7933 | 80.226 | 72.8542 | 128.5919 | 75.387 | 52.9412 | 55.9839 | 61.5183 | 32.5397 | 142.3234 | 119.3515
20141029 | MW1008-41 | E2 | Sorbitol | 0.03 | uM | 72.7798 | 80.9562 | 75.5772 | 95.9603 | 81.9254 | 109.3258 | 100 | 101.9108 | 66.4406 | 109.0543 | 99.023 | 96.0015 | 87.1216 | 78.3858 | 146.1452 | 94.9304 | 69.0476 | 63.6542 | 85.389
20141029 | MW1008-41 | B3 | Dieldrin | 0.1 | uM | 58.3776 | 57.1274 | 48.6027 | 120.2426 | 77.4177 | 110.5229 | 100 | 101.9108 | 30.1034 | 99.44 | 125.3315 | 88.051 | 62.2091 | 103.42 | 146.3345 | 139.7426 | 84.127 | 121.9712 | 95.4026
20141029 | MW1008-41 | F3 | Dieldrin | 0.1 | uM | 93.935 | 90.7927 | 59.0522 | 107.1286 | 77.0333 | 81.9843 | 87.9167 | 89.5966 | 66.5698 | 100.8528 | 123.7962 | 108.0405 | 49.9643 | 109.7127 | 133.5072 | 109.2199 | 112.6984 | 92.5458 | 93.1656
20141029 | MW1008-41 | C3 | Lead acetate | 0.1 | uM | 53.7142 | 54.5395 | 69.2588 | 104.7187 | 93.9635 | 126.0333 | 100 | 96.8153 | 26.1628 | 97.3425 | 125.9595 | 79.0172 | 89.5428 | 107.2503 | 131.9431 | 93.2493 | 51.5873 | 104.3587 | 84.7165
20141029 | MW1008-41 | D3 | Nicotine | 0.1 | uM | 47.4028 | 52.6894 | 67.8007 | 95.3288 | 69.9048 | 121.0089 | 77.0833 | 73.0361 | 29.5866 | 86.0391 | 106.6992 | 96.0902 | 105.622 | 80.985 | 114.0067 | 80.1156 | 46.8254 | 144.316 | 66.6067
20141029 | MW1008-41 | A3 | Sorbitol | 0.1 | uM | 80.6073 | 83.6151 | 71.2029 | 105.0706 | 86.7826 | 79.4967 | 100 | 101.9108 | 88.8243 | 95.5801 | 88.2763 | 113.6232 | 25.3586 | 94.8016 | 87.7212 | 106.8558 | 80.9524 | 77.6374 | 68.957
20141029 | MW1008-41 | E3 | Sorbitol | 0.1 | uM | 36.3134 | 39.4919 | 57.1081 | 89.1134 | 52.2757 | 175.7721 | 97.0833 | 92.9936 | 33.4948 | 103.4289 | 84.3685 | 112.1504 | 119.626 | 67.1683 | 141.6935 | 100.1839 | 42.0635 | 94.5028 | 111.9145
20141029 | MW1008-41 | B4 | Dieldrin | 0.3 | uM | 47.1183 | 64.3622 | 41.0693 | 113.8082 | 42.2119 | 102.5786 | 100 | 98.5138 | 51.4858 | 95.0315 | 101.4655 | 144.5758 | 43.929 | 62.3803 | 134.7073 | 129.4983 | 68.254 | 65.0062 | 96.4546
20141029 | MW1008-41 | F4 | Dieldrin | 0.3 | uM | 95.5107 | 105.4242 | 63.4265 | 103.7998 | 100.8998 | 72.8871 | 100 | 101.9108 | 75.6137 | 107.7879 | 129.4487 | 108.2236 | 46.5643 | 101.368 | 152.6978 | 106.5931 | 94.4444 | 71.1261 | 52.1988
20141029 | MW1008-41 | C4 | Lead acetate | 0.3 | uM | 37.1799 | 37.5885 | 62.6974 | 113.3072 | 95.5884 | 183.0885 | 92.0833 | 91.7197 | 12.1124 | 110.6692 | 160.642 | 89.9158 | 159.8074 | 98.3584 | 214.6526 | 106.6982 | 48.4127 | 145.8104 | 119.1651
20141029 | MW1008-41 | D4 | Nicotine | 0.3 | uM | 39.1081 | 47.1311 | 71.6889 | 98.9031 | 71.3375 | 118.7294 | 97.0833 | 98.9384 | 25.9044 | 104.4983 | 102.2331 | 99.1053 | 90.4673 | 78.3858 | 128.9288 | 101.1295 | 48.4127 | 126.063 | 105.9889
20141029 | MW1008-41 | A4 | Sorbitol | 0.3 | uM | 88.1928 | 101.5996 | 65.3706 | 103.7714 | 74.2902 | 67.5521 | 100 | 101.9108 | 109.0116 | 98.2221 | 87.4389 | 127.686 | 21.8023 | 99.5896 | 88.1529 | 117.5729 | 103.1746 | 68.5999 | 83.0187
20141029 | MW1008-41 | E4 | Sorbitol | 0.3 | uM | 68.8172 | 71.3328 | 64.6416 | 110.0848 | 92.0591 | 101.5385 | 100 | 101.9108 | 38.7274 | 102.0047 | 134.5429 | 77.2163 | 61.0328 | 151.1628 | 129.0063 | 108.6945 | 69.8413 | 105.7819 | 107.214
20141029 | MW1008-41 | B5 | Dieldrin | 1 | uM | 77.9996 | 83.4119 | 30.8627 | 126.2212 | 43.5747 | 73.4355 | 100 | 101.9108 | 42.9587 | 112.1902 | 164.3405 | 138.0193 | 36.6578 | 59.2339 | 189.4925 | 170.633 | 138.0952 | 49.8844 | 93.838
20141029 | MW1008-41 | F5 | Dieldrin | 1 | uM | 124.4213 | 110.2329 | 31.8348 | 129.9679 | 58.2161 | 43.502 | 97.0833 | 98.9384 | 65.5362 | 109.2492 | 170.6211 | 76.0543 | 27.1075 | 105.1984 | 117.9084 | 189.4405 | 201.5873 | 56.9294 | 79.8895
20141029 | MW1008-41 | C5 | Lead acetate | 1 | uM | 42.8329 | 51.2515 | 58.3232 | 103.7362 | 56.3816 | 136.8831 | 87.5 | 89.172 | 28.3592 | 97.6374 | 104.8849 | 112.8947 | 112.2222 | 67.4419 | 153.687 | 107.2235 | 61.1111 | 127.8064 | 79.004
20141029 | MW1008-41 | D5 | Nicotine | 1 | uM | 72.5632 | 72.246 | 64.8846 | 97.0895 | 81.2615 | 100.2576 | 97.0833 | 98.9384 | 34.1408 | 106.7247 | 134.9616 | 72.6894 | 101.1739 | 103.8304 | 160.0511 | 97.8198 | 72.2222 | 84.1843 | 77.2196
20141029 | MW1008-41 | A5 | Sorbitol | 1 | uM | 87.2415 | 92.276 | 51.7618 | 116.6518 | 72.4731 | 73.6845 | 94.1667 | 93.8429 | 68.8307 | 105.0892 | 123.5869 | 117.7082 | 36.0768 | 130.2326 | 129.9766 | 132.4402 | 119.8413 | 85.3585 | 103.0194
20141029 | MW1008-41 | E5 | Sorbitol | 1 | uM | 66.4302 | 84.1713 | 57.3512 | 105.2235 | 57.7619 | 96.9442 | 90.4167 | 92.1444 | 65.5685 | 90.4693 | 98.1856 | 121.5787 | 56.5944 | 71.5458 | 108.6078 | 99.2908 | 74.6032 | 92.7593 | 86.9004
20141029 | MW1008-41 | B6 | Dieldrin | 3 | uM | 81.2232 | 67.593 | 39.8542 | 129.1959 | 73.0497 | 78.2214 | 100 | 101.9108 | 25.7752 | 122.7759 | 175.9944 | 97.4494 | 59.1612 | 44.3228 | 232.2743 | 170.8432 | 136.5079 | 67.6392 | 78.8508
20141029 | MW1008-41 | F6 | Dieldrin | 3 | uM | 91.0257 | 76.9345 | 24.7874 | 135.3907 | 45.3219 | 66.3847 | 90.8333 | 92.569 | 40.5362 | 111.9644 | 162.4564 | 146.7953 | 37.0354 | 23.6662 | 224.9812 | 206.8295 | 192.8571 | 60.8077 | 81.7604
20141029 | MW1008-41 | C6 | Lead acetate | 3 | uM | 57.4984 | 72.3801 | 59.0522 | 103.1461 | 56.434 | 110.4856 | 97.0833 | 92.9936 | 39.9225 | 97.9386 | 114.2359 | 88.7148 | 81.2587 | 79.4802 | 117.0327 | 99.4484 | 67.4603 | 98.4522 | 64.0234
20141029 | MW1008-41 | D6 | Nicotine | 3 | uM | 48.5071 | 61.8276 | 69.7448 | 110.8798 | 61.5532 | 120.0282 | 92.0833 | 92.569 | 35.3359 | 96.0627 | 110.7467 | 91.1133 | 98.5368 | 61.4227 | 117.5849 | 81.0087 | 42.0635 | 123.9993 | 112.2474
20141029 | MW1008-41 | A6 | Sorbitol | 3 | uM | 96.6957 | 100.8679 | 40.5832 | 122.6628 | 55.473 | 63.7179 | 100 | 101.9108 | 54.7481 | 104.6096 | 123.3775 | 134.3602 | 30.0675 | 88.5089 | 178.405 | 153.8744 | 150.7937 | 56.0754 | 58.99
20141029 | MW1008-41 | E6 | Sorbitol | 3 | uM | 42.1618 | 48.9773 | 47.3876 | 120.0358 | 61.3785 | 133.6492 | 94.1667 | 90.0212 | 27.6163 | 105.0407 | 103.7683 | 98.686 | 89.5737 | 61.1491 | 142.4427 | 118.0982 | 57.1429 | 102.9354 | 110.2101
20141029 | MW1008-41 | B7 | Dieldrin | 10 | uM | 22.7182 | 23.0498 | 28.6756 | 62.3446 | 37.0228 | 67.2188 | 51.6667 | 45.0106 | 10.0129 | 60.0375 | 77.739 | 44.3806 | 40.8516 | 25.171 | 64.7337 | 53.6906 | 19.8413 | 152.8198 | 63.1912
20141029 | MW1008-41 | F7 | Dieldrin | 10 | uM | 57.8254 | 40.701 | 67.8007 | 87.7848 | 105.9317 | 141.8383 | 82.5 | 61.9958 | 17.5711 | 65.9073 | 86.7411 | 73.1527 | 24.2522 | 16.4159 | 150.102 | 101.182 | 88.0952 | 57.9256 | 83.6912
20141029 | MW1008-41 | C7 | Lead acetate | 10 | uM | 107.0758 | 119.4738 | 113.9733 | 99.0553 | 120.0664 | 55.8462 | 94.1667 | 89.5966 | 35.5943 | 91.1541 | 147.2435 | 60.6862 | 53.9896 | 80.4378 | 98.5053 | 71.9727 | 65.0794 | 54.4743 | 96.2948
20141029 | MW1008-41 | D7 | Nicotine | 10 | uM | 91.1446 | 86.2364 | 59.0522 | 111.7148 | 79.8288 | 85.1788 | 100 | 101.9108 | 27.1641 | 109.606 | 170.4117 | 68.2671 | 78.8631 | 91.3817 | 186.1037 | 110.4807 | 83.3333 | 79.4165 | 97.5931
20141029 | MW1008-41 | A7 | Sorbitol | 10 | uM | 122.0429 | 93.0827 | 28.4326 | 137.0142 | 65.1524 | 49.9898 | 100 | 101.9108 | 42.2158 | 119.8657 | 174.18 | 130.358 | 35.1263 | 66.4843 | 281.3752 | 218.7549 | 240.4762 | 46.6465 | 87.2998
20141029 | MW1008-41 | E7 | Sorbitol | 10 | uM | 68.745 | 65.7153 | 25.2734 | 132.4981 | 42.7536 | 87.1249 | 100 | 101.9108 | 28.7468 | 119.1676 | 155.478 | 124.5043 | 63.3209 | 52.5308 | 242.6086 | 197.2682 | 145.2381 | 80.2704 | 87.7859
20141029 | MW1008-41 | B8 | Dieldrin | 30 | uM | 0 | 0 | 0 | 0 | 0 | 0 | 0 | 0 | 0 | 0 | 0 | 0 | 0 | 0 | 0 | 0 | 0 | 0 | 0
20141029 | MW1008-41 | F8 | Dieldrin | 30 | uM | 0 | 0 | 0 | 0 | 0 | 0 | 0 | 0 | 0 | 0 | 0 | 0 | 0 | 0 | 0 | 0 | 0 | 0 | 0
20141029 | MW1008-41 | C8 | Lead acetate | 30 | uM | 54.9034 | 39.1132 | 166.4642 | 46.4887 | 124.6964 | 8.6297 | 34.1667 | 10.1911 | 0 | 0 | 0 | 0 | 0 | 0 | 0 | 1.2083 | 0 | 157.0183 | 86.6274
20141029 | MW1008-41 | D8 | Nicotine | 30 | uM | 98.4838 | 91.6547 | 24.3013 | 134.1835 | 38.9622 | 58.6935 | 100 | 101.9108 | 44.7028 | 117.0257 | 153.5241 | 137.8063 | 39.3057 | 54.9932 | 232.4917 | 194.5889 | 186.5079 | 47.536 | 61.247
20141029 | MW1008-41 | A8 | Sorbitol | 30 | uM | 140.4714 | 93.9624 | 16.5249 | 140.2409 | 45.6714 | 49.7837 | 100 | 101.9108 | 42.1835 | 123.5256 | 183.8102 | 117.5864 | 34.9722 | 47.4692 | 290.69 | 261.6759 | 326.1905 | 28.7493 | 84.8697
20141029 | MW1008-41 | E8 | Sorbitol | 30 | uM | 44.4213 | 45.6261 | 34.5079 | 120.5623 | 40.6395 | 123.3029 | 81.25 | 73.4607 | 29.5866 | 92.1574 | 114.4452 | 136.0211 | 58.083 | 89.3297 | 139.3522 | 111.9517 | 80.1587 | 142.7148 | 107.4869
20150128 | MW1008-41 | C1 | Control | 0 | uM | 55.8088 | 74.1407 | 54.2254 | 69.6643 | 37.8694 | 82.2724 | 78.4314 | 71.1628 | 78.7962 | 80.7672 | 47.9824 | 148.1127 | 44.0913 | 26.556 | 96.7829 | 89.6159 | 60.8333 | 100.6693 | 89.2279
20150128 | MW1008-41 | A1 | Control | 0 | uM | 20.6528 | 28.9774 | 103.5211 | 52.0434 | 48.8701 | 111.0623 | 54.902 | 24.6512 | 26.1182 | 30.6561 | 22.7285 | 27.1615 | 29.295 | 14.9378 | 13.9384 | 11.995 | 4.1667 | 118.6304 | 62.6595
20150128 | MW1008-41 | B1 | Control | 0 | uM | 42.825 | 70.7077 | 89.7887 | 58.3949 | 51.3782 | 68.2166 | 69.281 | 53.9535 | 98.9509 | 61.4174 | 46.9942 | 93.5088 | 42.1045 | 38.1743 | 33.8845 | 34.2503 | 17.5 | 69.5097 | 74.6646
20150128 | MW1008-41 | D1 | Control | 0 | uM | 46.2 | 74.4488 | 46.4789 | 63.6061 | 28.0606 | 99.453 | 78.4314 | 66.9767 | 93.0425 | 79.6237 | 42.218 | 194.5847 | 46.024 | 21.4385 | 87.2906 | 90.4585 | 62.5 | 61.3852 | 79.8569
20150128 | MW1008-41 | E1 | Control | 0 | uM | 7.5309 | 9.0613 | 50.3521 | 8.7866 | 20.6854 | 22.1601 | 6.5359 | 2.7907 | 0 | 0 | 0 | 0 | 0 | 0 | 0 | 0.1487 | 0 | 27.4553 | 13.1758
20150128 | MW1008-41 | F1 | Control | 0 | uM | 0 | 0 | 0 | 0 | 0 | 0 | 0 | 0 | 0 | 0 | 0 | 0 | 0 | 0 | 0 | 0 | 0 | 0 | 0
20150128 | MW1008-41 | C2 | 1-2-PropyleneGlycol | 0.03 | uM | 78.5815 | 90.599 | 89.4366 | 62.6617 | 63.3226 | 74.6812 | 76.2527 | 61.8605 | 60.7399 | 62.3496 | 84.1614 | 53.1513 | 22.5672 | 57.1231 | 64.4788 | 50.1611 | 49.1667 | 63.6887 | 79.1957
20150128 | MW1008-41 | A2 | Acetamiprid | 0.03 | uM | 34.2672 | 35.8572 | 155.6338 | 32.0706 | 61.3856 | 145.1525 | 54.0305 | 34.4186 | 65.9304 | 35.3884 | 22.5089 | 39.838 | 111.5835 | 13.6929 | 15.2482 | 15.5143 | 6.6667 | 101.8521 | 84.0465
20150128 | MW1008-41 | B2 | Mevastatin | 0.03 | uM | 172.1406 | 123.2928 | 40.493 | 91.1795 | 78.669 | 34.8219 | 90.1961 | 87.4419 | 70.6792 | 93.1303 | 127.4225 | 72.3388 | 36.2493 | 91.8396 | 149.6398 | 128.3767 | 200 | 154.3969 | 131.7634
20150128 | MW1008-41 | D2 | TCEP | 0.03 | uM | 7.9332 | 0.14855 | 0 | 0 | 0 | 0 | 10.4575 | 0 | 0 | 0 | 0 | 0 | 0 | 0 | 0 | 0 | 0 | 324.1401 | 98.3009
20150128 | MW1008-41 | E2 | TDCPP | 0.03 | uM | 57.5744 | 95.6495 | 48.5915 | 53.3224 | 34.9888 | 21.422 | 64.488 | 52.5581 | 79.6245 | 59.7869 | 33.1046 | 96.8226 | 16.1944 | 21.4385 | 61.8441 | 60.9665 | 53.3333 | 117.9144 | 77.8353
20150128 | MW1008-41 | F2 | TPP | 0.03 | uM | 10.3534 | 2.1869 | 47.1831 | 13.3645 | 45.6171 | 40.8822 | 11.7647 | 2.7907 | 0 | 0 | 0 | 0 | 0 | 0 | 0 | 0.24783 | 0 | 249.5564 | 82.9246
20150128 | MW1008-41 | C3 | 1-2-PropyleneGlycol | 0.1 | uM | 49.7973 | 67.3324 | 47.5352 | 49.2408 | 30.4445 | 26.7584 | 54.902 | 41.8605 | 80.8945 | 48.6847 | 43.0963 | 83.7164 | 24.274 | 35.1314 | 43.1127 | 50.2107 | 53.3333 | 144.4669 | 82.1062
20150128 | MW1008-41 | A3 | Acetamiprid | 0.1 | uM | 11.7467 | 3.0534 | 62.6761 | 5.6025 | 25.0807 | 23.1647 | 7.8431 | 1.3953 | 0 | 0 | 0 | 0 | 0 | 0 | 0 | -0.1487 | 0 | 268.0156 | 51.7493
20150128 | MW1008-41 | B3 | Mevastatin | 0.1 | uM | 113.2511 | 72.735 | 41.1972 | 77.7901 | 64.2414 | 85.2658 | 74.9455 | 80 | 49.4754 | 87.6884 | 89.322 | 90.2412 | 80.9873 | 51.0373 | 161.1026 | 107.0136 | 140.8333 | 51.0817 | 85.5858
20150128 | MW1008-41 | D3 | TCEP | 0.1 | uM | 49.7373 | 44.6737 | 70.4225 | 49.8323 | 58.4058 | 16.5384 | 30.5011 | 13.4884 | 13.0867 | 10.2548 | 26.0225 | 5.824 | 10.2162 | 57.3997 | 7.4954 | 5.7497 | 4.1667 | 146.7082 | 54.7844
20150128 | MW1008-41 | E3 | TDCPP | 0.1 | uM | 30.5438 | 52.3788 | 97.8873 | 60.4682 | 52.446 | 72.1566 | 58.8235 | 51.1628 | 31.64 | 60.6251 | 42.767 | 65.8189 | 413.8654 | 30.7054 | 46.0116 | 38.2652 | 13.3333 | 110.5681 | 79.9707
20150128 | MW1008-41 | F3 | TPP | 0.1 | uM | 13.9207 | 13.8945 | 48.9437 | 12.8565 | 31.0901 | 22.9161 | 16.5577 | 9.7674 | 3.81 | 13.2504 | 10.1016 | 3.7168 | 34.5017 | 9.4053 | 6.2413 | 5.5514 | 0.83333 | 157.2296 | 59.5539
20150128 | MW1008-41 | C4 | 1-2-PropyleneGlycol | 0.3 | uM | 10.4495 | 5.5595 | 56.6901 | 9.0673 | 29.4015 | 19.7805 | 23.5294 | 5.5814 | 0.16565 | 10.7204 | 5.2704 | 0.22658 | 0 | 0 | 4.8936 | 1.487 | 0 | 175.6576 | 72.5888
20150128 | MW1008-41 | A4 | Acetamiprid | 0.3 | uM | 63.6099 | 106.983 | 59.8592 | 66.2138 | 32.6794 | 70.7365 | 78.4314 | 70.2326 | 111.7615 | 79.5583 | 49.9588 | 161.3378 | 26.2992 | 39.5574 | 79.221 | 82.0322 | 73.3333 | 60.2335 | 66.6161
20150128 | MW1008-41 | B4 | Mevastatin | 0.3 | uM | 44.6026 | 52.1587 | 73.9437 | 81.9739 | 69.928 | 95.1271 | 71.024 | 75.814 | 23.6334 | 81.2777 | 112.2701 | 56.0572 | 108.4233 | 52.0055 | 84.4251 | 71.6729 | 36.6667 | 98.0233 | 71.7054
20150128 | MW1008-41 | D4 | TCEP | 0.3 | uM | 41.9722 | 74.988 | 106.6901 | 71.0878 | 52.3963 | 52.5099 | 50.5447 | 36.2791 | 81.4467 | 36.9587 | 30.9086 | 68.1502 | 31.6088 | 36.2379 | 26.6166 | 22.4535 | 16.6667 | 174.537 | 66.8925
20150128 | MW1008-41 | E4 | TDCPP | 0.3 | uM | 44.6386 | 60.2902 | 139.7887 | 60.8338 | 86.9878 | 33.1277 | 45.7516 | 26.9767 | 60.9608 | 15.323 | 8.235 | 36.5226 | 2.2085 | 8.852 | 7.9366 | 13.9777 | 7.5 | 143.4708 | 64.9251
20150128 | MW1008-41 | F4 | TPP | 0.3 | uM | 18.6169 | 9.0503 | 31.338 | 12.3723 | 44.2265 | 17.0451 | 19.6078 | 5.5814 | 6.4605 | 13.2728 | 7.8507 | 6.1153 | 19.4173 | 4.5643 | 7.1523 | 5.0558 | 0.83333 | 94.1323 | 36.4435
20150128 | MW1008-41 | C5 | 1-2-PropyleneGlycol | 1 | uM | 54.95 | 76.6742 | 63.3803 | 55.0442 | 55.3514 | 22.4916 | 48.8017 | 40.9302 | 83.3241 | 39.5152 | 50.398 | 50.9818 | 17.6868 | 34.5781 | 25.1243 | 27.4102 | 21.6667 | 146.8327 | 87.9814
20150128 | MW1008-41 | A5 | Acetamiprid | 1 | uM | 133.6336 | 170.489 | 84.1549 | 72.6221 | 70.524 | 33.2005 | 78.8671 | 67.907 | 133.683 | 74.1747 | 79.6596 | 81.3365 | 45.887 | 60.5809 | 69.2044 | 65.2292 | 90 | 158.2568 | 104.588
20150128 | MW1008-41 | B5 | Mevastatin | 1 | uM | 19.5538 | 3.0259 | 151.7606 | 9.6834 | 68.2394 | 174.4859 | 22.2222 | 3.7209 | 0 | 0 | 0 | 0 | 0 | 0 | 0 | 0.69393 | 0 | 285.6654 | 88.4691
20150128 | MW1008-41 | D5 | TCEP | 1 | uM | 46.182 | 49.0448 | 116.5493 | 39.5358 | 74.075 | 27.0544 | 42.2658 | 28.8372 | 13.6389 | 36.4747 | 34.6418 | 8.2508 | 594.3183 | 31.8119 | 17.9838 | 12.0446 | 5 | 210.428 | 75.7053
20150128 | MW1008-41 | E5 | TDCPP | 1 | uM | 17.2657 | 21.8527 | 83.8028 | 36.042 | 42.8855 | 81.6869 | 37.9085 | 25.1163 | 10.4362 | 36.8198 | 28.2185 | 32.4692 | 235.7524 | 26.8326 | 25.2127 | 21.9083 | 5.8333 | 69.6965 | 50.145
20150128 | MW1008-41 | F5 | TPP | 1 | uM | 1.129 | 0 | 0 | 0 | 0 | 0 | 1.3072 | 0 | 0 | 0 | 0 | 0 | 0 | 0 | 0 | 1.4374 | 0 | 68.2023 | 20.4602
20150128 | MW1008-41 | C6 | 1-2-PropyleneGlycol | 3 | uM | 53.6708 | 65.3518 | 61.6197 | 44.039 | 38.8378 | 31.8728 | 50.9804 | 36.7442 | 85.3672 | 40.3667 | 29.7557 | 67.7149 | 18.9929 | 21.3001 | 30.724 | 27.9058 | 25 | 131.1751 | 85.8405
20150128 | MW1008-41 | A6 | Acetamiprid | 3 | uM | 96.682 | 112.0803 | 41.5493 | 89.6162 | 46.3372 | 41.4955 | 83.6601 | 89.3023 | 75.8145 | 92.8362 | 79.7694 | 152.4202 | 35.2275 | 61.8257 | 153.7741 | 141.5613 | 153.3333 | 52.358 | 85.499
20150128 | MW1008-41 | B6 | Mevastatin | 3 | uM | 32.2133 | 13.0225 | 224.6479 | 15.4194 | 168.9844 | 122.7029 | 10.4575 | 5.1163 | 0 | 0 | 0 | 0 | 0 | 0 | 0 | -0.049566 | 0 | 378.3346 | 87.9055
20150128 | MW1008-41 | D6 | TCEP | 3 | uM | 34.2852 | 48.3681 | 108.4507 | 53.3571 | 55.401 | 82.6595 | 59.695 | 46.5116 | 38.8736 | 47.1808 | 30.5243 | 66.6216 | 29.1245 | 24.758 | 35.6867 | 34.5973 | 16.6667 | 99.4553 | 62.9089
20150128 | MW1008-41 | E6 | TDCPP | 3 | uM | 5.5611 | 0.12379 | 0 | 0 | 0 | 0 | 2.6144 | 0 | 0 | 0 | 0 | 0 | 0 | 0 | 0 | 1.487 | 0 | 81.5564 | 16.0863
20150128 | MW1008-41 | F6 | TPP | 3 | uM | 8.8941 | 14.3952 | 34.507 | 17.6539 | 22.5478 | 22.5573 | 9.1503 | 8.3721 | 1.6565 | 9.0357 | 15.2072 | 2.5911 | 79.0406 | 7.0539 | 5.4238 | 3.1227 | 0.83333 | 49.5875 | 17.5768
20150128 | MW1008-41 | C7 | 1-2-PropyleneGlycol | 10 | uM | 77.0021 | 116.6825 | 78.5211 | 72.7637 | 48.1748 | 52.2328 | 74.9455 | 65.5814 | 99.3374 | 75.8848 | 57.0958 | 109.6301 | 38.5759 | 34.7165 | 76.5611 | 68.3519 | 63.3333 | 81.1518 | 86.9082
20150128 | MW1008-41 | A7 | Acetamiprid | 10 | uM | 124.4452 | 151.687 | 50.3521 | 90.9793 | 63.3226 | 27.8215 | 90.1961 | 89.3023 | 91.7725 | 94.2054 | 99.8079 | 99.5294 | 30.2972 | 71.3693 | 112.0235 | 123.2714 | 145 | 70.1012 | 92.8755
20150128 | MW1008-41 | B7 | Mevastatin | 10 | uM | 1.5074 | 0 | 0 | 0 | 0 | 0 | 1.7429 | 0 | 0 | 0 | 0 | 0 | 0 | 0 | 0 | 0 | 0 | 98.4591 | 32.0046
20150128 | MW1008-41 | D7 | TCEP | 10 | uM | 0 | 0 | 0 | 0 | 0 | 0 | 0 | 0 | 0 | 0 | 0 | 0 | 0 | 0 | 0 | 0 | 0 | 0 | 0
20150128 | MW1008-41 | E7 | TDCPP | 10 | uM | 14.7134 | 14.1476 | 40.493 | 9.9601 | 16.6874 | 18.171 | 15.6863 | 4.186 | 0.66262 | 11.4861 | 6.039 | 0.78414 | 47.2966 | 2.6279 | 5.1995 | 2.5774 | 0 | 96.4981 | 47.1098
20150128 | MW1008-41 | F7 | TPP | 10 | uM | 21.926 | 28.5455 | 16.9014 | 17.4923 | 11.7954 | 9.5972 | 15.2505 | 11.1628 | 9.608 | 14.8921 | 10.6506 | 18.7481 | 13.3557 | 7.0539 | 18.7659 | 12.8872 | 7.5 | 141.0739 | 35.7118
20150128 | MW1008-41 | C8 | 1-2-PropyleneGlycol | 30 | uM | 150.4129 | 162.8224 | 47.8873 | 83.4031 | 48.6715 | 32.8939 | 90.1961 | 79.5349 | 112.5345 | 92.0338 | 67.3072 | 132.5255 | 28.6593 | 37.7593 | 132.9904 | 105.8736 | 144.1667 | 120.5603 | 108.8859
20150128 | MW1008-41 | A8 | Acetamiprid | 30 | uM | 34.8737 | 44.6049 | 123.2394 | 37.4258 | 62.7763 | 70.7525 | 47.4946 | 21.3953 | 2.9266 | 46.6254 | 38.6495 | 3.8584 | 293.4643 | 16.4592 | 17.49 | 10.7063 | 1.6667 | 136.249 | 66.5727
20150128 | MW1008-41 | B8 | Mevastatin | 30 | uM | 0 | 0 | 0 | 0 | 0 | 0 | 0 | 0 | 0 | 0 | 0 | 0 | 0 | 0 | 0 | 0 | 0 | 0 | 0
20150128 | MW1008-41 | D8 | TCEP | 30 | uM | 39.2217 | 48.2223 | 89.7887 | 62.4618 | 58.9024 | 92.8001 | 56.6449 | 45.5814 | 39.8123 | 62.0178 | 46.8844 | 89.4765 | 62.3049 | 32.5035 | 51.7478 | 40.2974 | 17.5 | 99.642 | 74.3774
20150128 | MW1008-41 | E8 | TDCPP | 30 | uM | 0 | 0 | 0 | 0 | 0 | 0 | 0 | 0 | 0 | 0 | 0 | 0 | 0 | 0 | 0 | 0 | 0 | 0 | 0
20150128 | MW1008-41 | F8 | TPP | 30 | uM | 8.9602 | 0.49515 | 0 | 0 | 0 | 0 | 1.3072 | 0 | 0 | 0 | 0 | 0 | 0 | 0 | 0 | 0 | 0 | 6.0389 | 5.8318
20141029 | MW1008-42 | D1 | Control | 0 | uM | 100.4393 | 94.7118 | 113.5074 | 95.6706 | 101.7685 | 106.2071 | 96.3107 | 95.2 | 82.8143 | 95.2796 | 97.1341 | 91.4539 | 298.2212 | 84.5203 | 101.7776 | 89.442 | 83.3948 | 104.3084 | 101.1342
20141029 | MW1008-42 | A1 | Control | 0 | uM | 99.5607 | 98.265 | 94.2111 | 102.6446 | 98.2315 | 101.4018 | 99.8058 | 100.8 | 106.955 | 102.9112 | 114.8171 | 101.2803 | 86.8671 | 110.0647 | 108.555 | 107.1522 | 109.2251 | 119.6955 | 98.8658
20141029 | MW1008-42 | E1 | Control | 0 | uM | 102.843 | 108.2983 | 105.7889 | 101.1724 | 105.6761 | 85.4985 | 101.7476 | 98.8 | 87.8812 | 97.0318 | 102.8659 | 98.7 | 112.2696 | 112.1836 | 97.4641 | 92.7954 | 90.7749 | 106.1872 | 77.4073
20141029 | MW1008-42 | B1 | Control | 0 | uM | 98.0203 | 101.735 | 87.8547 | 98.8276 | 80.1452 | 98.5982 | 105.6311 | 102.8 | 108.0846 | 106.2747 | 92.7439 | 130.1866 | 88.8994 | 93.4667 | 98.2224 | 112.1823 | 111.4391 | 70.4568 | 73.6553
20141029 | MW1008-42 | F1 | Control | 0 | uM | 92.1175 | 91.8076 | 92.622 | 96.6909 | 92.4859 | 118.4806 | 97.8641 | 100.8 | 98.112 | 97.0888 | 92.2561 | 98.7197 | 98.7042 | 91.701 | 78.2227 | 94.8913 | 88.5609 | 95.6916 | 108.6212
20141029 | MW1008-42 | C1 | Control | 0 | uM | 123.9631 | 126.2421 | 107.378 | 106.235 | 197.7604 | 88.7516 | 100.1942 | 99.2 | 101.888 | 106.1106 | 108.1707 | 107.6758 | 101.2958 | 106.5333 | 120.672 | 105.1087 | 111.4391 | 80.1101 | 108.2202
20141029 | MW1008-42 | D2 | Dieldrin | 0.03 | uM | 71.142 | 83.9728 | 79.6822 | 102.8688 | 75.0328 | 146.6868 | 105.6311 | 94.8 | 79.9096 | 101.9989 | 82.3171 | 103.0952 | 97.6059 | 86.0506 | 83.1524 | 97.3539 | 74.5387 | 91.0269 | 112.3045
20141029 | MW1008-42 | A2 | Lead acetate | 0.03 | uM | 89.4476 | 93.0696 | 81.2713 | 103.7971 | 116.7658 | 110.1443 | 96.3107 | 95.2 | 93.1418 | 94.8201 | 97.6829 | 126.6402 | 76.4186 | 83.6963 | 99.6727 | 111.8156 | 94.4649 | 92.9381 | 108.9191
20141029 | MW1008-42 | E2 | Lead acetate | 0.03 | uM | 80.1027 | 97.1904 | 96.7083 | 107.4156 | 100.5946 | 107.9393 | 101.7476 | 102.8 | 73.0676 | 104.3381 | 84.878 | 102.077 | 91.421 | 92.0541 | 102.725 | 93.005 | 65.6827 | 102.4295 | 103.0819
20141029 | MW1008-42 | B2 | Nicotine | 0.03 | uM | 98.7734 | 123.2906 | 91.941 | 103.6854 | 93.5516 | 82.6362 | 103.6893 | 104.8 | 94.9814 | 113.0287 | 95.3659 | 152.1283 | 80.3215 | 68.864 | 112.444 | 119.5179 | 107.0111 | 76.7088 | 91.9287
20141029 | MW1008-42 | F2 | Nicotine | 0.03 | uM | 92.6614 | 113.4597 | 112.8263 | 98.2196 | 90.4935 | 98.5515 | 103.6893 | 102.8 | 102.4367 | 104.1344 | 101.5854 | 128.8441 | 90.5794 | 84.638 | 91.2794 | 103.694 | 85.6089 | 71.3638 | 97.3134
20141029 | MW1008-42 | C2 | Sorbitol | 0.03 | uM | 77.6039 | 84.0182 | 86.2656 | 111.0159 | 95.9302 | 126.787 | 103.6893 | 102.8 | 68.4848 | 101.3984 | 90.6707 | 107.5602 | 127.8537 | 98.0577 | 111.287 | 107.6238 | 82.6568 | 101.7169 | 102.0966
20141029 | MW1008-42 | D3 | Dieldrin | 0.1 | uM | 66.5513 | 76.6678 | 97.3893 | 99.6141 | 86.4159 | 149.7105 | 100.5825 | 93.6 | 50.0888 | 99.6047 | 108.8415 | 81.7611 | 120.4157 | 94.9971 | 93.4231 | 84.4642 | 54.6125 | 132.1995 | 91.8772
20141029 | MW1008-42 | A3 | Lead acetate | 0.1 | uM | 59.8916 | 63.507 | 86.4926 | 99.3946 | 82.6473 | 140.4487 | 103.6893 | 97.2 | 77.1664 | 108.2693 | 74.7561 | 140.574 | 86.6083 | 76.3979 | 105.5949 | 127.0107 | 86.3469 | 93.2297 | 95.9214
20141029 | MW1008-42 | E3 | Lead acetate | 0.1 | uM | 55.8524 | 61.072 | 77.639 | 106.1628 | 68.793 | 142.6129 | 94.3689 | 86 | 64.741 | 90.4776 | 76.4634 | 127.7103 | 123.2876 | 77.8105 | 102.2484 | 88.1844 | 60.5166 | 114.6744 | 116.7154
20141029 | MW1008-42 | B3 | Nicotine | 0.1 | uM | 44.0734 | 55.8103 | 81.9523 | 95.6298 | 62.6612 | 156.6213 | 94.3689 | 89.6 | 45.7318 | 92.561 | 91.1585 | 105.6808 | 103.1467 | 56.6215 | 80.8805 | 73.3036 | 33.9483 | 117.266 | 101.4779
20141029 | MW1008-42 | F3 | Nicotine | 0.1 | uM | 67.4755 | 80.5729 | 88.0817 | 100.7452 | 77.6431 | 128.1258 | 101.7476 | 98.8 | 90.0113 | 102.2016 | 102.0122 | 118.8627 | 103.7188 | 94.9971 | 96.5777 | 96.0964 | 64.2066 | 95.6916 | 92.3011
20141029 | MW1008-42 | C3 | Sorbitol | 0.1 | uM | 65.7982 | 85.6794 | 95.8002 | 104.7104 | 78.3844 | 118.0379 | 105.6311 | 100.8 | 64.741 | 96.0519 | 85.3049 | 97.2508 | 108.3872 | 71.3361 | 89.0171 | 77.967 | 50.1845 | 87.496 | 114.086
20141029 | MW1008-42 | D4 | Dieldrin | 0.3 | uM | 83.579 | 84.4156 | 82.8604 | 109.5635 | 88.949 | 101.9786 | 101.7476 | 100.8 | 34.3069 | 116.0399 | 142.1951 | 69.4898 | 113.1267 | 109.123 | 133.4844 | 112.7587 | 87.0849 | 89.2452 | 92.1292
20141029 | MW1008-42 | A4 | Lead acetate | 0.3 | uM | 75.1355 | 90.7973 | 89.4438 | 101.1595 | 82.5546 | 102.378 | 101.7476 | 100.8 | 89.9145 | 106.936 | 102.8659 | 145.921 | 88.711 | 96.7628 | 113.9921 | 116.9505 | 87.0849 | 98.1535 | 103.0704
20141029 | MW1008-42 | E4 | Lead acetate | 0.3 | uM | 48.9759 | 61.8553 | 91.2599 | 94.5108 | 77.1334 | 158.0028 | 98.2524 | 91.6 | 81.136 | 95.7034 | 74.6341 | 126.279 | 103.3843 | 54.8558 | 92.0044 | 78.9625 | 42.0664 | 91.9339 | 105.2987
20141029 | MW1008-42 | B4 | Nicotine | 0.3 | uM | 66.943 | 75.2185 | 103.2917 | 94.0821 | 77.5504 | 150.3979 | 101.7476 | 102.8 | 37.0825 | 92.7995 | 111.7683 | 73.7272 | 130.2709 | 84.4026 | 88.9456 | 79.6961 | 42.8044 | 121.1208 | 107.8192
20141029 | MW1008-42 | F4 | Nicotine | 0.3 | uM | 83.0883 | 105.6268 | 108.9671 | 97.8053 | 86.4468 | 77.5109 | 95.9223 | 89.6 | 100.113 | 82.8412 | 110 | 103.4698 | 113.5348 | 80.4002 | 69.5586 | 75.5567 | 61.9926 | 84.4509 | 105.8315
20141029 | MW1008-42 | C4 | Sorbitol | 0.3 | uM | 60.386 | 66.6345 | 91.0329 | 109.473 | 93.8605 | 155.2798 | 103.6893 | 102.8 | 39.3739 | 98.9762 | 111.4024 | 83.4407 | 117.8055 | 107.1218 | 108.244 | 95.52 | 49.4465 | 106.7055 | 116.4232
20141029 | MW1008-42 | D5 | Dieldrin | 1 | uM | 94.8027 | 82.3571 | 69.2395 | 115.8243 | 113.4142 | 97.9467 | 99.8058 | 102.8 | 37.1793 | 111.8152 | 144.7561 | 84.2652 | 88.1518 | 74.1613 | 157.4234 | 121.771 | 89.2989 | 70.8131 | 87.2315
20141029 | MW1008-42 | A5 | Lead acetate | 1 | uM | 104.3453 | 108.7448 | 87.1737 | 113.3507 | 103.7918 | 71.7795 | 101.7476 | 101.2 | 81.9106 | 116.1065 | 106.3415 | 137.7509 | 71.6525 | 122.6604 | 135.7904 | 138.5381 | 126.9373 | 95.1409 | 105.3274
20141029 | MW1008-42 | E5 | Lead acetate | 1 | uM | 56.6511 | 64.6006 | 73.5528 | 97.9592 | 64.1903 | 165.5271 | 83.8835 | 74.4 | 53.5743 | 83.3847 | 95.5488 | 98.6651 | 127.1427 | 91.2301 | 88.8083 | 94.7865 | 57.5646 | 120.1166 | 84.3215
20141029 | MW1008-42 | B5 | Nicotine | 1 | uM | 84.1267 | 90.3224 | 88.3087 | 105.7812 | 88.2694 | 133.9985 | 105.6311 | 108.8 | 60.9327 | 103.2298 | 132.1341 | 74.7364 | 94.6632 | 134.0789 | 103.2008 | 88.0796 | 73.0627 | 69.7765 | 96.4771
20141029 | MW1008-42 | F5 | Nicotine | 1 | uM | 87.4052 | 101.2866 | 90.5789 | 97.2956 | 75.1718 | 118.5966 | 88.932 | 89.6 | 88.9463 | 94.0719 | 102.5 | 119.4515 | 81.7897 | 103.1195 | 101.3138 | 91.5903 | 81.1808 | 122.0926 | 97.3077
20141029 | MW1008-42 | C5 | Sorbitol | 1 | uM | 61.5423 | 67.8435 | 80.3632 | 108.6899 | 73.4729 | 164.7883 | 95.9223 | 96.8 | 52.1543 | 94.2717 | 96.4634 | 104.2011 | 110.5331 | 84.8735 | 98.7568 | 97.5111 | 59.0406 | 117.9786 | 71.616
20141029 | MW1008-42 | D6 | Dieldrin | 3 | uM | 83.4801 | 73.1089 | 52.4404 | 124.7678 | 74.8011 | 103.3627 | 101.7476 | 101.6 | 29.95 | 128.1935 | 171.5244 | 130.0916 | 88.027 | 57.5633 | 279.0533 | 165.837 | 135.0554 | 66.8934 | 93.8707
20141029 | MW1008-42 | A6 | Lead acetate | 3 | uM | 74.7704 | 90.4473 | 85.8116 | 101.558 | 72.2836 | 102.1079 | 100.1942 | 89.2 | 85.493 | 102.945 | 94.3902 | 121.8633 | 200.6411 | 93.5845 | 110.6736 | 120.7231 | 98.155 | 107.645 | 85.3239
20141029 | MW1008-42 | E6 | Lead acetate | 3 | uM | 83.8908 | 81.2729 | 78.3201 | 102.0531 | 157.0932 | 116.4524 | 93.9806 | 96.8 | 49.1851 | 100.4977 | 127.6829 | 107.0413 | 83.1481 | 96.9982 | 126.2348 | 113.1779 | 81.1808 | 103.207 | 81.0563
20141029 | MW1008-42 | B6 | Nicotine | 3 | uM | 58.4463 | 68.377 | 94.4381 | 101.3516 | 87.806 | 155.6039 | 91.6505 | 90.4 | 43.6663 | 107.1137 | 89.1463 | 93.0134 | 146.0887 | 54.6204 | 136.208 | 100.7074 | 54.6125 | 98.8986 | 70.5448
20141029 | MW1008-42 | F6 | Nicotine | 3 | uM | 88.7401 | 102.9761 | 81.0443 | 99.7469 | 72.6234 | 130.1474 | 85.4369 | 80.4 | 68.3879 | 93.0273 | 97.2561 | 104.8966 | 146.563 | 90.6416 | 101.0767 | 107.781 | 96.679 | 114.5449 | 105.2185
20141029 | MW1008-42 | C6 | Sorbitol | 3 | uM | 66.1481 | 72.7722 | 77.8661 | 114.0723 | 76.67 | 120.3002 | 95.1456 | 94 | 27.7231 | 112.1946 | 140.9756 | 90.8328 | 122.798 | 112.4191 | 167.2484 | 106.5758 | 69.3727 | 88.1114 | 106.7938
20141029 | MW1008-42 | D7 | Dieldrin | 10 | uM | 33.5647 | 36.8884 | 61.748 | 110.1898 | 45.656 | 197.503 | 57.4757 | 50 | 12.7158 | 70.4347 | 75.7317 | 76.0117 | 567.0039 | 15.4208 | 109.3687 | 77.5478 | 39.1144 | 149.8542 | 69.1127
20141029 | MW1008-42 | A7 | Lead acetate | 10 | uM | 58.1839 | 69.1622 | 153.462 | 72.4301 | 88.8254 | 169.9323 | 92.4272 | 72.4 | 58.7381 | 68.6419 | 48.4146 | 120.3639 | 87.9454 | 42.3779 | 64.185 | 77.705 | 51.6605 | 137.4474 | 63.4187
20141029 | MW1008-42 | E7 | Lead acetate | 10 | uM | 93.057 | 101.0936 | 104.4268 | 103.9254 | 149.7567 | 110.0302 | 86.9903 | 78.4 | 31.725 | 74.0164 | 84.7561 | 59.0917 | 29.1519 | 42.9665 | 90.507 | 104.3752 | 95.941 | 75.9313 | 90.9034
20141029 | MW1008-42 | B7 | Nicotine | 10 | uM | 74.603 | 80.1075 | 69.0125 | 118.1893 | 87.3272 | 129.764 | 97.8641 | 94.8 | 51.1861 | 110.0147 | 112.378 | 105.6037 | 89.7702 | 105.7092 | 132.7114 | 128.5827 | 94.4649 | 101.2634 | 90.8518
20141029 | MW1008-42 | F7 | Nicotine | 10 | uM | 86.5836 | 96.8366 | 72.6447 | 110.8208 | 67.0631 | 123.9666 | 99.8058 | 96.8 | 49.3142 | 114.9518 | 123.4146 | 109.9191 | 101.9173 | 81.8128 | 157.5208 | 143.4635 | 127.6753 | 78.9764 | 88.9958
20141029 | MW1008-42 | C7 | Sorbitol | 10 | uM | 77.1475 | 82.6503 | 60.3859 | 116.2201 | 67.1094 | 152.6935 | 101.7476 | 98.8 | 45.9254 | 110.5853 | 131.5244 | 111.3988 | 101.0557 | 92.4073 | 164.6602 | 141.5248 | 114.3911 | 87.1396 | 104.6801
20141029 | MW1008-42 | D8 | Dieldrin | 30 | uM | 0 | 0 | 0 | 0 | 0 | 0 | 0 | 0 | 0 | 0 | 0 | 0 | 0 | 0 | 0 | 0 | 0 | 0 | 0
20141029 | MW1008-42 | A8 | Lead acetate | 30 | uM | 3.3622 | 0 | 0 | 0 | 0 | 0 | 1.9417 | 0 | 0 | 0 | 0 | 0 | 0 | 0 | 0 | 0 | 0 | 21.1208 | 10.5631
20141029 | MW1008-42 | E8 | Lead acetate | 30 | uM | 0 | 0 | 0 | 0 | 0 | 0 | 0 | 0 | 0 | 0 | 0 | 0 | 0 | 0 | 0 | 0 | 0 | 0 | 0
20141029 | MW1008-42 | B8 | Nicotine | 30 | uM | 79.9962 | 79.7593 | 69.2395 | 115.0234 | 69.7506 | 125.9309 | 90.8738 | 87.6 | 39.9225 | 104.5128 | 117.561 | 95.5623 | 115.0991 | 75.5739 | 152.343 | 139.4813 | 118.0812 | 77.9397 | 96.414
20141029 | MW1008-42 | F8 | Nicotine | 30 | uM | 82.0652 | 80.1699 | 61.067 | 117.5704 | 67.7736 | 148.409 | 92.8155 | 91.6 | 48.7655 | 106.1675 | 118.1707 | 123.6611 | 89.2102 | 81.4597 | 173.4611 | 145.4021 | 130.6273 | 81.6003 | 92.5245
20141029 | MW1008-42 | C8 | Sorbitol | 30 | uM | 61.6716 | 68.8406 | 54.0295 | 117.001 | 53.3323 | 136.8335 | 96.3107 | 99.2 | 41.1812 | 111.5352 | 122.2561 | 130.1508 | 98.2412 | 70.3943 | 178.8453 | 139.0621 | 96.679 | 90.5734 | 103.5688
20150128 | MW1008-42 | C1 | Control | 0 | uM | 100.1533 | 89.4619 | 112.7517 | 97.4229 | 115.2596 | 99.4716 | 100.4132 | 101.1338 | 101.9289 | 100.3371 | 109.1818 | 95.6446 | 115.4465 | 119.4428 | 85.7758 | 89.5629 | 88.9552 | 95.6577 | 110.5191
20150128 | MW1008-42 | A1 | Control | 0 | uM | 84.8334 | 94.7636 | 116.1074 | 91.2592 | 96.7845 | 135.4599 | 95.8678 | 98.8662 | 102.8426 | 96.4369 | 95.6064 | 95.7212 | 215.3928 | 103.1921 | 71.362 | 81.6147 | 73.4328 | 103.1107 | 98.9414
20150128 | MW1008-42 | B1 | Control | 0 | uM | 102.2518 | 105.2364 | 94.6309 | 112.6991 | 103.0792 | 88.5367 | 102.0661 | 105.2154 | 88.7817 | 109.9423 | 100.5525 | 102.8222 | 95.0124 | 106.6744 | 118.002 | 117.0466 | 109.8507 | 72.6354 | 106.4401
20150128 | MW1008-42 | D1 | Control | 0 | uM | 86.539 | 85.829 | 104.0268 | 96.709 | 96.9208 | 147.5848 | 85.9504 | 89.7959 | 68.4772 | 95.8137 | 99.4475 | 98.4298 | 39.7115 | 89.4951 | 106.6989 | 95.1265 | 91.3433 | 119.9432 | 99.8258
20150128 | MW1008-42 | E1 | Control | 0 | uM | 99.8467 | 109.0038 | 92.2819 | 102.5771 | 74.9688 | 84.2168 | 100 | 105.2154 | 98.0711 | 108.8471 | 95.1855 | 144.8752 | 59.2575 | 70.1103 | 125.9926 | 113.9511 | 108.6567 | 98.942 | 77.7155
20150128 | MW1008-42 | F1 | Control | 0 | uM | 115.4256 | 107.3772 | 95.9732 | 103.001 | 122.1225 | 100.5284 | 100 | 98.4127 | 114.0609 | 99.6629 | 106.6035 | 101.5702 | 104.9876 | 96.8079 | 93.3011 | 104.8735 | 109.8507 | 101.058 | 100.1742
20150128 | MW1008-42 | C2 | 1-2-PropyleneGlycol | 0.03 | uM | 89.7083 | 84.4936 | 97.3154 | 101.5385 | 153.528 | 102.9524 | 104.1322 | 107.9365 | 80.6599 | 102.3373 | 110.0237 | 90.0211 | 93.48 | 100.2902 | 90.8224 | 87.3457 | 65.0746 | 97.0472 | 87.9479
20150128 | MW1008-42 | A2 | Acetamiprid | 0.03 | uM | 132.451 | 122.5412 | 93.6242 | 102.8058 | 101.9884 | 64.7252 | 108.2645 | 105.2154 | 118.1218 | 111.3664 | 118.0216 | 105.5917 | 120.233 | 131.747 | 124.3565 | 106.5467 | 130.7463 | 79.0147 | 109.1255
20150128 | MW1008-42 | B2 | Mevastatin | 0.03 | uM | 18.8303 | 34.4409 | 133.2215 | 111.452 | 72.6736 | 227.527 | 50.8264 | 51.7007 | 19.1878 | 47.6365 | 55.3539 | 49.0016 | 53.0262 | 31.1085 | 24.1542 | 20.0795 | 5.9701 | 260.4769 | 134.5429
20150128 | MW1008-42 | D2 | TCEP | 0.03 | uM | 63.2872 | 67.9519 | 88.5906 | 98.9217 | 90.1034 | 136.0884 | 98.3471 | 101.1338 | 62.0812 | 102.3962 | 108.0768 | 101.8636 | 118.6896 | 94.1381 | 85.6565 | 101.4432 | 66.8657 | 111.1953 | 108.4609
20150128 | MW1008-42 | E2 | TDCPP | 0.03 | uM | 99.9158 | 93.2273 | 90.9396 | 112.0575 | 90.6261 | 82.8411 | 100 | 102.9478 | 109.3401 | 106.9421 | 101.9205 | 96.3054 | 176.9826 | 85.4324 | 87.017 | 112.8634 | 113.4328 | 85.994 | 110.83
20150128 | MW1008-42 | F2 | TPP | 0.03 | uM | 100.0453 | 80.8527 | 95.302 | 96.0066 | 116.5777 | 107.9342 | 97.9339 | 98.4127 | 106.8528 | 106.0745 | 108.4978 | 103.2488 | 92.305 | 110.1567 | 100.5746 | 120.3096 | 113.4328 | 85.4255 | 109.6347
20150128 | MW1008-42 | C3 | 1-2-PropyleneGlycol | 0.1 | uM | 91.2239 | 91.8798 | 101.0067 | 109.1461 | 111.351 | 74.3091 | 97.9339 | 100.6803 | 92.9442 | 104.8458 | 114.9697 | 100.1876 | 96.6312 | 104.585 | 93.2348 | 99.5189 | 78.806 | 104.2792 | 79.3825
20150128 | MW1008-42 | A3 | Acetamiprid | 0.1 | uM | 93.7542 | 117.3339 | 65.7718 | 107.3877 | 65.0153 | 98.8239 | 100.4132 | 103.4014 | 125.4822 | 115.8662 | 90.4499 | 178.4725 | 63.192 | 65.6994 | 123.8829 | 125.7896 | 111.6418 | 88.931 | 92.2681
20150128 | MW1008-42 | B3 | Mevastatin | 0.1 | uM | 116.4576 | 61.7526 | 98.6577 | 100.396 | 156.8685 | 124.3616 | 102.4793 | 107.9365 | 29.5431 | 125.0102 | 178.4267 | 76.6106 | 149.0646 | 84.852 | 246.7049 | 107.3834 | 122.3881 | 101.9106 | 91.6517
20150128 | MW1008-42 | D3 | TCEP | 0.1 | uM | 72.4411 | 74.7517 | 85.906 | 108.4626 | 75.9914 | 87.4866 | 81.405 | 80.2721 | 91.5228 | 92.7939 | 80.3473 | 126.037 | 29.8969 | 58.1544 | 87.8557 | 105.6683 | 83.5821 | 158.7873 | 107.614
20150128 | MW1008-42 | E3 | TDCPP | 0.1 | uM | 71.3832 | 80.3486 | 131.8792 | 95.184 | 107.3287 | 89.2023 | 96.6942 | 97.0522 | 60.5076 | 99.4283 | 119.337 | 84.0067 | 125.4444 | 98.0847 | 81.5079 | 71.575 | 44.7761 | 86.9414 | 96.256
20150128 | MW1008-42 | F3 | TPP | 0.1 | uM | 109.9678 | 129.9073 | 116.443 | 104.0922 | 87.2174 | 87.4408 | 100 | 102.9478 | 152.1827 | 105.0754 | 91.4496 | 144.9352 | 187.4786 | 73.7086 | 109.2228 | 105.2499 | 111.6418 | 74.9408 | 87.6853
20150128 | MW1008-42 | C4 | 1-2-PropyleneGlycol | 0.3 | uM | 110.1708 | 117.0668 | 141.2752 | 86.5614 | 91.7623 | 67.9683 | 78.0992 | 83.9002 | 120.5076 | 80.8735 | 51.7758 | 156.0377 | 28.7917 | 43.993 | 64.8808 | 90.9433 | 66.8657 | 202.1159 | 121.5448
20150128 | MW1008-42 | A4 | Acetamiprid | 0.3 | uM | 55.7611 | 67.5262 | 100 | 97.4784 | 81.8089 | 108.8908 | 93.8017 | 94.7846 | 60.4569 | 104.3698 | 102.6046 | 147.8519 | 129.9296 | 51.0737 | 125.454 | 98.013 | 63.8806 | 136.8388 | 102.404
20150128 | MW1008-42 | B4 | Mevastatin | 0.3 | uM | 42.0734 | 27.5788 | 218.7919 | 78.908 | 172.5031 | 249.6482 | 71.4876 | 71.2018 | 12.3858 | 81.3544 | 137.0692 | 57.3937 | 175.1411 | 35.8677 | 92.4627 | 52.7086 | 23.8806 | 212.4743 | 63.5007
20150128 | MW1008-42 | D4 | TCEP | 0.3 | uM | 93.2879 | 93.7193 | 89.2617 | 104.4728 | 84.0814 | 96.4185 | 89.6694 | 85.7143 | 107.9695 | 92.3159 | 98.3952 | 125.6453 | 80.2861 | 87.1735 | 81.7915 | 104.5388 | 85.9701 | 100.0474 | 98.6787
20150128 | MW1008-42 | E4 | TDCPP | 0.3 | uM | 40.9724 | 61.0015 | 118.1208 | 57.4814 | 71.2646 | 66.2347 | 72.314 | 66.6667 | 38.5279 | 63.0616 | 72.1389 | 32.2016 | 54.6416 | 45.2699 | 27.3539 | 17.3604 | 8.9552 | 69.5089 | 72.1143
20150128 | MW1008-42 | F4 | TPP | 0.3 | uM | 90.3819 | 82.5034 | 103.6913 | 97.3986 | 99.9659 | 125.0055 | 96.281 | 97.0522 | 77.1066 | 96.2887 | 109.9184 | 89.7695 | 122.6346 | 100.5223 | 88.0785 | 90.274 | 89.5522 | 113.027 | 104.1514
20150128 | MW1008-42 | C5 | 1-2-PropyleneGlycol | 1 | uM | 97.9943 | 107.1061 | 104.0268 | 109.0274 | 101.1249 | 47.1431 | 88.4298 | 82.5397 | 116.4467 | 89.72 | 86.8719 | 126.5098 | 124.6101 | 79.1642 | 84.8258 | 78.2681 | 77.6119 | 119.501 | 112.3576
20150128 | MW1008-42 | A5 | Acetamiprid | 1 | uM | 117.3341 | 135.3978 | 109.7315 | 95.1157 | 92.5577 | 81.5006 | 93.8017 | 89.7959 | 154.1117 | 104.9498 | 78.5057 | 159.5743 | 76.171 | 63.7261 | 119.5905 | 106.5886 | 117.0149 | 127.112 | 95.5538
20150128 | MW1008-42 | B5 | Mevastatin | 1 | uM | 62.6697 | 26.5908 | 152.6846 | 61.6688 | 363.7541 | 100.9037 | 59.9174 | 41.2698 | 8.1218 | 46.1516 | 94.6593 | 14.2516 | 97.1647 | 49.9129 | 45.7749 | 18.7408 | 10.1493 | 192.7049 | 61.7265
20150128 | MW1008-42 | D5 | TCEP | 1 | uM | 92.04 | 119.6614 | 87.2483 | 112.4545 | 70.7647 | 70.2982 | 94.2149 | 96.5986 | 89.7462 | 106.5741 | 96.0274 | 147.1841 | 97.0411 | 59.6634 | 118.2335 | 117.5486 | 102.6866 | 99.9842 | 65.4088
20150128 | MW1008-42 | E5 | TDCPP | 1 | uM | 145.9962 | 161.5266 | 100.3356 | 114.8394 | 174.9574 | 57.2019 | 85.124 | 87.5283 | 165.0761 | 92.8164 | 101.6575 | 123.2858 | 73.9705 | 78.816 | 81.0682 | 90.5668 | 111.6418 | 144.7971 | 96.256
20150128 | MW1008-42 | F5 | TPP | 1 | uM | 108.0723 | 115.9241 | 120.1342 | 99.4008 | 100.2841 | 91.6696 | 92.9752 | 91.1565 | 120.1015 | 102.457 | 104.2883 | 115.5423 | 124.1453 | 87.9861 | 94.3505 | 104.7061 | 101.4925 | 113.3428 | 108.1071
20150128 | MW1008-42 | C6 | 1-2-PropyleneGlycol | 3 | uM | 69.6302 | 78.0151 | 85.906 | 65.7983 | 72.8326 | 49.806 | 77.2727 | 69.3878 | 81.9797 | 63.6131 | 66.8771 | 69.3076 | 235.8778 | 69.762 | 44.5782 | 54.5911 | 48.9552 | 105.9214 | 94.8838
20150128 | MW1008-42 | A6 | Acetamiprid | 3 | uM | 66.2752 | 64.8794 | 144.2953 | 93.307 | 101.8748 | 145.4593 | 81.8182 | 81.6327 | 96.2437 | 70.2073 | 66.4036 | 122.4056 | 34.5211 | 77.1909 | 64.2484 | 76.0929 | 73.4328 | 178.0831 | 54.1152
20150128 | MW1008-42 | B6 | Mevastatin | 3 | uM | 46.9311 | 77.507 | 70.8054 | 29.9457 | 27.4514 | 44.7878 | 10.3306 | 4.5351 | 0 | 0 | 0 | 0 | 0 | 0 | 0 | 0.54382 | 0 | 476.3935 | 104.6284
20150128 | MW1008-42 | D6 | TCEP | 3 | uM | 77.2512 | 84.4474 | 63.0872 | 109.0267 | 71.4919 | 125.7615 | 91.7355 | 93.8776 | 66.5482 | 107.2316 | 93.4491 | 163.9484 | 88.0348 | 65.5833 | 124.599 | 111.8176 | 87.1642 | 128.1857 | 80.4921
20150128 | MW1008-42 | E6 | TDCPP | 3 | uM | 92.597 | 91.2552 | 89.9329 | 106.2134 | 81.2408 | 105.5616 | 104.1322 | 102.9478 | 92.4873 | 109.8697 | 110.2868 | 111.5652 | 113.9646 | 94.2542 | 99.8942 | 113.5746 | 106.2687 | 96.5735 | 76.9651
20150128 | MW1008-42 | F6 | TPP | 3 | uM | 80.5674 | 77.2479 | 84.2282 | 114.3343 | 89.5807 | 98.5205 | 88.843 | 88.8889 | 74.1624 | 96.4281 | 106.4983 | 113.2473 | 113.9801 | 110.8532 | 96.8542 | 122.7358 | 103.8806 | 118.6483 | 114.3891
20150128 | MW1008-42 | C7 | 1-2-PropyleneGlycol | 10 | uM | 35.1821 | 49.9804 | 89.5973 | 100.7565 | 54.7438 | 161.0744 | 79.3388 | 78.9116 | 72.6396 | 71.0406 | 58.6162 | 119.2591 | 39.0245 | 63.61 | 46.412 | 67.8937 | 34.0299 | 195.7682 | 105.0251
20150128 | MW1008-42 | A7 | Acetamiprid | 10 | uM | 65.1525 | 69.3376 | 62.0805 | 72.3397 | 56.4936 | 58.8544 | 74.7934 | 68.4807 | 112.0812 | 68.4437 | 57.0902 | 145.0162 | 24.66 | 52.5827 | 71.7327 | 70.7802 | 72.2388 | 140.0284 | 55.9376
20150128 | MW1008-42 | B7 | Mevastatin | 10 | uM | 10.9329 | 0.72296 | 0 | 0 | 0 | 0 | 1.6529 | 0 | 0 | 0 | 0 | 0 | 0 | 0 | 0 | -0.041832 | 0 | 145.7129 | 33.7791
20150128 | MW1008-42 | D7 | TCEP | 10 | uM | 73.1233 | 89.6949 | 37.9195 | 88.4835 | 34.587 | 36.0546 | 71.0744 | 73.9229 | 82.7919 | 75.8397 | 73.0334 | 136.9218 | 27.1535 | 38.0731 | 83.7492 | 105.2081 | 92.5373 | 196.1787 | 100.7209
20150128 | MW1008-42 | E7 | TDCPP | 10 | uM | 71.0076 | 76.5933 | 113.4228 | 89.3381 | 85.7403 | 163.0618 | 69.8347 | 67.5737 | 65.8883 | 55.3426 | 102.1836 | 76.197 | 33.8031 | 86.5932 | 43.838 | 50.868 | 45.3731 | 108.3531 | 99.2898
20150128 | MW1008-42 | F7 | TPP | 10 | uM | 38.8998 | 48.0184 | 75.8389 | 66.6171 | 52.2213 | 69.0766 | 67.7686 | 62.585 | 62.335 | 59.6933 | 60.984 | 73.0644 | 72.4338 | 67.5566 | 36.0016 | 45.7227 | 28.6567 | 68.5615 | 48.7658
20150128 | MW1008-42 | C8 | 1-2-PropyleneGlycol | 30 | uM | 82.1261 | 84.7727 | 152.6846 | 78.4617 | 81.5816 | 82.5915 | 80.1653 | 76.644 | 119.0863 | 78.6182 | 49.5659 | 152.4611 | 28.3634 | 51.8862 | 83.8752 | 84.2502 | 82.3881 | 97.0156 | 104.2586
20150128 | MW1008-42 | A8 | Acetamiprid | 30 | uM | 61.7975 | 65.7971 | 68.1208 | 73.3551 | 65.2426 | 43.4009 | 78.9256 | 70.2948 | 128.1726 | 73.4922 | 46.6719 | 140.3504 | 25.7342 | 50.8416 | 59.4982 | 75.5072 | 65.6716 | 97.5525 | 84.63
20150128 | MW1008-42 | B8 | Mevastatin | 30 | uM | 0 | 0 | 0 | 0 | 0 | 0 | 0 | 0 | 0 | 0 | 0 | 0 | 0 | 0 | 0 | 0 | 0 | 0 | 0
20150128 | MW1008-42 | D8 | TCEP | 30 | uM | 90.4596 | 78.1998 | 43.9597 | 80.9865 | 42.9269 | 43.3514 | 69.4215 | 68.4807 | 59.7462 | 77.5474 | 80.7156 | 107.0448 | 37.7237 | 24.26 | 116.0888 | 89.1864 | 103.2836 | 107.8478 | 59.0464
20150128 | MW1008-42 | E8 | TDCPP | 30 | uM | 64.3235 | 73.2857 | 48.9933 | 73.9217 | 35.9505 | 47.6786 | 69.8347 | 64.8526 | 70.3046 | 70.2878 | 62.2468 | 120.5851 | 36.5892 | 49.9129 | 84.0609 | 82.7442 | 85.3731 | 115.3324 | 81.2425
20150128 | MW1008-42 | F8 | TPP | 30 | uM | 41.9569 | 45.1969 | 121.1409 | 80.8684 | 69.6512 | 180.6749 | 72.314 | 69.8413 | 42.0812 | 60.5903 | 65.8248 | 73.8454 | 90.0015 | 50.6094 | 51.2149 | 49.9059 | 32.2388 | 137.0598 | 96.985
20140910 | MW1008-68 | A1 | Control | 0 | uM | 104.5382 | 105.7859 | 75.3153 | 85.171 | 78.0132 | 46.432 | 101.4634 | 89.0756 | 113.0066 | 97.7189 | 104.5005 | 75.4955 | 40.0789 | 104.0971 | 88.0728 | 79.7162 | 84.7826 | 112.8733 | 104.635
20140910 | MW1008-68 | B1 | Control | 0 | uM | 93.5168 | 102.8491 | 132.2523 | 113.4809 | 107.19 | 72.7601 | 100.9756 | 99.1597 | 103.4873 | 102.2811 | 104.7933 | 97.0916 | 407.5025 | 89.8331 | 106.5335 | 102.2251 | 102.1739 | 104.4794 | 85.0671
20140910 | MW1008-68 | C1 | Control | 0 | uM | 82.8935 | 84.9715 | 96.9369 | 100.0974 | 80.9656 | 109.688 | 96.5854 | 93.5574 | 95.6645 | 86.4543 | 77.7168 | 102.9678 | 51.1477 | 88.3156 | 93.4665 | 97.7749 | 91.3043 | 112.3688 | 136.1473
20140910 | MW1008-68 | D1 | Control | 0 | uM | 95.4618 | 92.512 | 83.964 | 102.0191 | 92.81 | 90.312 | 105.8537 | 103.6415 | 91.5174 | 112.448 | 100.3293 | 116.086 | 148.8523 | 111.3809 | 149.9197 | 131.635 | 130.4348 | 87.8531 | 95.365
20140910 | MW1008-68 | E1 | Control | 0 | uM | 108.2006 | 97.1509 | 103.0631 | 99.9026 | 114.1369 | 117.5198 | 99.0244 | 108.6835 | 96.5127 | 113.389 | 99.6707 | 102.9084 | 320.6609 | 101.9727 | 132.2981 | 117.704 | 97.8261 | 85.8959 | 119.5829
20140910 | MW1008-68 | F1 | Control | 0 | uM | 107.8025 | 108.2202 | 149.9099 | 92.3926 | 125.2866 | 118.064 | 94.1463 | 100.8403 | 116.8709 | 86.0468 | 88.3278 | 87.6533 | 42.3671 | 98.0273 | 87.0575 | 89.584 | 102.1739 | 95.5206 | 83.7899
20140910 | MW1008-68 | F2 | Maneb | 0.01 | uM | 75.9895 | 77.6062 | 187.3874 | 88.0848 | 129.3852 | 146.3966 | 83.4146 | 80.112 | 68.049 | 67.6638 | 85.547 | 63.2253 | 77.6607 | 107.4355 | 61.9541 | 56.6269 | 63.0435 | 124.3341 | 75.7871
20140910 | MW1008-68 | A2 | 5-Fluorouracil | 0.03 | uM | 119.4836 | 96.4887 | 159.2793 | 90.9274 | 124.9392 | 106.4203 | 97.0732 | 94.6779 | 103.2988 | 99.9682 | 94.4018 | 83.0402 | 352.6846 | 101.3657 | 88.7825 | 92.4218 | 82.6087 | 79.4794 | 148.4209
20140910 | MW1008-68 | B2 | Glyphosate | 0.03 | uM | 93.5851 | 92.068 | 169.3694 | 104.5732 | 143.1747 | 80.7211 | 90.7317 | 83.4734 | 72.4788 | 91.586 | 71.7892 | 122.617 | 65.3349 | 59.7876 | 141.581 | 142.9216 | 115.2174 | 113.1759 | 144.1201
20140910 | MW1008-68 | C2 | Haloperidol | 0.03 | uM | 72.8048 | 71.5106 | 96.9369 | 115.1015 | 100.7989 | 92.1156 | 91.7073 | 89.6359 | 68.803 | 88.782 | 72.3015 | 98.2528 | 77.2292 | 57.9666 | 96.8717 | 106.5463 | 71.7391 | 104.4794 | 97.2808
20140910 | MW1008-68 | D2 | Ketamine | 0.03 | uM | 65.0478 | 66.9458 | 85.4054 | 113.887 | 72.1084 | 128.6497 | 103.4146 | 101.4006 | 62.2055 | 112.3443 | 91.9136 | 105.7891 | 324.7453 | 88.9226 | 138.5035 | 134.9242 | 82.6087 | 76.473 | 68.2533
20140910 | MW1008-68 | E2 | Loperamide | 0.03 | uM | 62.3863 | 68.8816 | 86.4865 | 69.8127 | 62.7996 | 82.0487 | 58.0488 | 43.6975 | 57.1159 | 50.5869 | 65.2031 | 61.6959 | 86.7119 | 78.9074 | 40.8596 | 100.0967 | 30.4348 | 209.6852 | 129.8109
20140910 | MW1008-68 | F3 | Maneb | 0.03 | uM | 115.5482 | 110.9194 | 131.5315 | 101.0178 | 120.91 | 130.8992 | 111.2195 | 105.8824 | 99.9057 | 118.1459 | 112.9162 | 90.8663 | 313.5728 | 133.8392 | 147.8797 | 138.536 | 165.2174 | 69.2292 | 49.8329
20140910 | MW1008-68 | A3 | 5-Fluorouracil | 0.1 | uM | 151.4672 | 150.3593 | 202.8829 | 107.4321 | 193.1573 | 53.8387 | 56.0976 | 47.619 | 64.7502 | 41.3007 | 97.0362 | 50.4348 | 134.496 | 133.8392 | 43.9333 | 28.9584 | 56.5217 | 203.1881 | 106.8902
20140910 | MW1008-68 | B3 | Glyphosate | 0.1 | uM | 60.1456 | 66.5836 | 130.0901 | 111.8007 | 111.7749 | 100.3563 | 99.5122 | 101.4006 | 55.5137 | 118.2433 | 89.9378 | 167.5527 | 143.2268 | 66.4643 | 184.362 | 158.4005 | 113.0435 | 75.5851 | 87.0928
20140910 | MW1008-68 | C3 | Haloperidol | 0.1 | uM | 68.369 | 71.051 | 149.5495 | 92.8937 | 107.2247 | 103.25 | 95.6098 | 88.5154 | 58.6239 | 80.1033 | 76.18 | 71.7008 | 80.3326 | 71.9272 | 88.3404 | 106.2883 | 54.3478 | 122.1953 | 131.9363
20140910 | MW1008-68 | D3 | Ketamine | 0.1 | uM | 14.1379 | 16.3586 | 32.0721 | 56.8104 | 23.8972 | 62.7562 | 18.5366 | 8.9636 | 7.3516 | 8.4278 | 14.9286 | 20.5055 | 24.9247 | 13.9605 | 11.3763 | 23.4118 | 13.0435 | 74.4754 | 39.0261
20140910 | MW1008-68 | E3 | Loperamide | 0.1 | uM | 75.273 | 77.2556 | 72.7928 | 135.8741 | 80.0625 | 109.5691 | 99.5122 | 104.2017 | 65.41 | 106.3013 | 109.6231 | 125.8665 | 57.8921 | 90.7436 | 153.1518 | 150.5321 | 132.6087 | 85.109 | 67.3352
20140910 | MW1008-68 | F4 | Maneb | 0.1 | uM | 122.475 | 99.7838 | 112.0721 | 103.6699 | 138.034 | 99.8482 | 106.3415 | 106.4426 | 92.5542 | 111.9505 | 112.2576 | 87.2578 | 320.5199 | 102.5797 | 148.8773 | 123.0571 | 136.9565 | 95.2381 | 84.668
20140910 | MW1008-68 | A4 | 5-Fluorouracil | 0.3 | uM | 98.6692 | 93.7506 | 82.8829 | 78.7899 | 85.4463 | 49.717 | 97.561 | 95.7983 | 94.9105 | 81.5122 | 89.0596 | 78.2112 | 43.0345 | 94.9924 | 83.0219 | 86.8752 | 84.7826 | 77.3406 | 86.504
20140910 | MW1008-68 | B4 | Glyphosate | 0.3 | uM | 64.6611 | 72.8038 | 64.1441 | 81.1302 | 60.5766 | 64.6256 | 90.2439 | 86.2745 | 58.5297 | 105.9064 | 81.7417 | 107.8264 | 62.3804 | 63.1259 | 129.8908 | 114.5437 | 80.4348 | 106.5577 | 88.38
20140910 | MW1008-68 | C4 | Haloperidol | 0.3 | uM | 33.0983 | 39.4049 | 80.7207 | 79.3512 | 55.297 | 93.3411 | 71.7073 | 62.1849 | 37.8888 | 74.3048 | 62.5686 | 67.4801 | 128.5787 | 62.2155 | 52.7653 | 53.7891 | 19.5652 | 153.6723 | 80.3473
20140910 | MW1008-68 | D4 | Ketamine | 0.3 | uM | 59.0992 | 65.1308 | 69.1892 | 111.557 | 65.5783 | 147.915 | 94.1463 | 90.1961 | 62.017 | 105.5116 | 97.0362 | 131.3548 | 253.2467 | 77.6935 | 137.4728 | 130.0226 | 91.3043 | 108.071 | 117.1781
20140910 | MW1008-68 | E4 | Loperamide | 0.3 | uM | 32.2566 | 38.5207 | 40 | 95.3806 | 36.5405 | 88.5183 | 80 | 77.3109 | 39.114 | 79.9562 | 69.228 | 151.4846 | 83.6319 | 58.5736 | 104.7295 | 132.0219 | 58.6957 | 146.6505 | 121.5287
20140910 | MW1008-68 | F5 | Maneb | 0.3 | uM | 118.0278 | 111.34 | 147.7477 | 102.5604 | 145.0851 | 72.5265 | 101.9512 | 100.2801 | 77.9453 | 115.3674 | 104.2078 | 93.493 | 229.3736 | 110.7739 | 174.2226 | 125.1209 | 139.1304 | 82.5666 | 97.1511
20140910 | MW1008-68 | A5 | 5-Fluorouracil | 1 | uM | 59.4177 | 44.7019 | 150.6306 | 57.3053 | 134.8732 | 91.1027 | 91.2195 | 64.986 | 23.3742 | 44.9536 | 65.3494 | 11.0178 | 66.2232 | 91.9575 | 26.9556 | 14.7049 | 6.5217 | 138.5391 | 99.2766
20140910 | MW1008-68 | B5 | Glyphosate | 1 | uM | 45.6551 | 48.1217 | 49.009 | 75.0885 | 43.5915 | 99.5812 | 93.1707 | 85.1541 | 52.0264 | 91.6336 | 60.8123 | 118.6397 | 89.5633 | 59.1806 | 120.7054 | 134.7307 | 67.3913 | 111.6425 | 90.1562
20140910 | MW1008-68 | C5 | Haloperidol | 1 | uM | 31.9836 | 32.6705 | 60.5405 | 87.2267 | 54.6023 | 81.6903 | 74.1463 | 62.7451 | 30.82 | 52.8511 | 46.7618 | 52.5649 | 60.3805 | 66.1608 | 48.7414 | 57.9168 | 23.913 | 152.8047 | 109.8738
20140910 | MW1008-68 | D5 | Ketamine | 1 | uM | 56.813 | 64.9127 | 68.4685 | 76.1583 | 56.8253 | 71.695 | 68.2927 | 65.5462 | 51.2724 | 73.0442 | 59.4219 | 97.5075 | 73.8381 | 51.8968 | 85.0883 | 75.653 | 54.3478 | 154.3785 | 102.0705
20140910 | MW1008-68 | E5 | Loperamide | 1 | uM | 12.8753 | 20.9702 | 28.4685 | 58.0146 | 18.4092 | 72.8934 | 50.7317 | 52.1008 | 22.6202 | 53.3147 | 43.7614 | 115.4175 | 61.0696 | 31.2595 | 65.8512 | 93.9697 | 36.9565 | 30.6497 | 24.0683
20140910 | MW1008-68 | F6 | Maneb | 1 | uM | 96.7584 | 91.0592 | 55.8559 | 88.2429 | 73.1504 | 64.0566 | 99.5122 | 103.0812 | 79.0763 | 112.4427 | 97.1826 | 110.2752 | 769.7745 | 100.1517 | 166.1293 | 136.2786 | 145.6522 | 86.9855 | 79.1798
20140910 | MW1008-68 | A6 | 5-Fluorouracil | 3 | uM | 41.3217 | 0.23759 | 0 | 0 | 0 | 0 | 32.1951 | 0 | 0 | 0 | 0 | 0 | 0 | 0 | 0 | 0.25798 | 0 | 134.7458 | 111.1909
20140910 | MW1008-68 | B6 | Glyphosate | 3 | uM | 26.9904 | 24.8184 | 55.8559 | 43.3367 | 42.5495 | 75.2001 | 16.5854 | 13.4454 | 3.6758 | 10.0156 | 13.3187 | 11.1988 | 46.7217 | 19.4234 | 11.2024 | 25.0242 | 10.8696 | 168.2809 | 106.8503
20140910 | MW1008-68 | C6 | Haloperidol | 3 | uM | 22.3954 | 40.3513 | 24.8649 | 57.2046 | 15.9778 | 41.3187 | 58.5366 | 53.7815 | 49.4816 | 60.4374 | 41.3465 | 138.079 | 28.3842 | 29.4385 | 73.3368 | 100.2902 | 60.8696 | 16.3842 | 24.2578
20140910 | MW1008-68 | D6 | Ketamine | 3 | uM | 59.6451 | 65.8163 | 64.1441 | 83.9784 | 62.6606 | 72.6248 | 85.8537 | 91.8768 | 83.6004 | 107.0475 | 76.7655 | 171.3414 | 159.1485 | 65.8574 | 130.4519 | 137.1816 | 97.8261 | 88.1356 | 85.9153
20140910 | MW1008-68 | E6 | Loperamide | 3 | uM | 0 | 0 | 0 | 0 | 0 | 0 | 0 | 0 | 0 | 0 | 0 | 0 | 0 | 0 | 0 | 0 | 0 | 0 | 0
20140910 | MW1008-68 | F7 | Maneb | 3 | uM | 121.7129 | 106.9894 | 69.9099 | 88.8699 | 96.596 | 50.1596 | 95.122 | 95.7983 | 93.591 | 114.1543 | 111.6722 | 110.8037 | 152.9714 | 135.6601 | 164.4494 | 128.4102 | 143.4783 | 80.5085 | 85.4164
20140910 | MW1008-68 | A7 | 5-Fluorouracil | 10 | uM | 0 | 0 | 0 | 0 | 0 | 0 | 0 | 0 | 0 | 0 | 0 | 0 | 0 | 0 | 0 | 0 | 0 | 0 | 0
20140910 | MW1008-68 | B7 | Glyphosate | 10 | uM | 37.2839 | 47.6932 | 64.5045 | 120.9506 | 51.5109 | 198.1088 | 88.7805 | 80.6723 | 47.0311 | 88.0124 | 60.8855 | 145.0647 | 84.6835 | 50.6829 | 118.8935 | 123.3151 | 58.6957 | 97.3971 | 98.0292
20140910 | MW1008-68 | C7 | Haloperidol | 10 | uM | 0 | 0 | 0 | 0 | 0 | 0 | 0 | 0 | 0 | 0 | 0 | 0 | 0 | 0 | 0 | 0 | 0 | 0 | 0
20140910 | MW1008-68 | D7 | Ketamine | 10 | uM | 74.0901 | 87.9667 | 60.9009 | 83.4479 | 56.3737 | 57.9322 | 85.8537 | 77.3109 | 135.6268 | 77.5629 | 55.7629 | 155.5927 | 57.0449 | 71.6237 | 99.276 | 112.1574 | 123.913 | 93.0387 | 93.0499
20140910 | MW1008-68 | E7 | Loperamide | 10 | uM | 0 | 0 | 0 | 0 | 0 | 0 | 0 | 0 | 0 | 0 | 0 | 0 | 0 | 0 | 0 | 0 | 0 | 0 | 0
20140910 | MW1008-68 | F8 | Maneb | 10 | uM | 92.1861 | 107.7022 | 164.6847 | 100.3603 | 112.9212 | 69.5105 | 88.2927 | 90.1961 | 86.0509 | 81.907 | 82.9126 | 80.539 | 58.0995 | 76.176 | 76.8515 | 84.6824 | 73.913 | 92.958 | 108.7861
20140910 | MW1008-68 | A8 | 5-Fluorouracil | 30 | uM | 0 | 0 | 0 | 0 | 0 | 0 | 0 | 0 | 0 | 0 | 0 | 0 | 0 | 0 | 0 | 0 | 0 | 0 | 0
20140910 | MW1008-68 | B8 | Glyphosate | 30 | uM | 84.9864 | 84.9948 | 55.1351 | 88.2429 | 69.017 | 53.8626 | 94.6341 | 89.6359 | 80.0189 | 92.1872 | 80.2781 | 113.9004 | 58.7897 | 73.7481 | 132.0716 | 136.5366 | 132.6087 | 89.6489 | 79.8084
20140910 | MW1008-68 | C8 | Haloperidol | 30 | uM | 0 | 0 | 0 | 0 | 0 | 0 | 0 | 0 | 0 | 0 | 0 | 0 | 0 | 0 | 0 | 0 | 0 | 0 | 0
20140910 | MW1008-68 | D8 | Ketamine | 30 | uM | 66.424 | 64.7763 | 80 | 61.4995 | 51.9625 | 91.5433 | 67.3171 | 61.6246 | 149.6701 | 72.4016 | 47.8595 | 158.6962 | 68.7074 | 50.6829 | 67.6861 | 93.0668 | 73.913 | 173.0226 | 104.0563
20140910 | MW1008-68 | E8 | Loperamide | 30 | uM | 0 | 0 | 0 | 0 | 0 | 0 | 0 | 0 | 0 | 0 | 0 | 0 | 0 | 0 | 0 | 0 | 0 | 0 | 0
20141029 | MW1036-8 | A1 | Control | 0 | uM | 101.2879 | 99.4803 | 113.3679 | 97.6962 | 104.5339 | 139.0445 | 100.6508 | 99.5074 | 107.5934 | 87.6134 | 64.695 | 95.0384 | 22.9057 | 69.5976 | 85.3689 | 90.8809 | 95.3846 | 92.5587 | 108.8459
20141029 | MW1036-8 | B1 | Control | 0 | uM | 86.9547 | 77.6535 | 95.544 | 101.4325 | 96.8638 | 112.1001 | 98.9154 | 98.0296 | 77.8801 | 106.7028 | 94.4917 | 83.5426 | 216.6513 | 77.0492 | 93.8843 | 98.5112 | 84.1026 | 107.4413 | 94.5403
20141029 | MW1036-8 | C1 | Control | 0 | uM | 103.1211 | 94.825 | 110.2591 | 93.2374 | 117.4631 | 81.7744 | 98.4816 | 100.4926 | 66.6551 | 101.0678 | 105.5083 | 68.1045 | 189.5322 | 115.0522 | 103.8352 | 86.0422 | 72.8205 | 109.3989 | 101.6043
20141029 | MW1036-8 | D1 | Control | 0 | uM | 127.6641 | 123.2937 | 98.4456 | 98.8182 | 101.4414 | 87.8999 | 113.6659 | 119.2118 | 105.9253 | 115.9485 | 124.3623 | 119.5721 | 54.2002 | 133.383 | 130.5906 | 118.9826 | 138.4615 | 66.9344 | 115.9226
20141029 | MW1036-8 | E1 | Control | 0 | uM | 96.6192 | 100.7432 | 65.9067 | 117.8613 | 75.7229 | 140.3002 | 99.3492 | 100.4926 | 120.9731 | 96.8209 | 91.4603 | 133.6191 | 57.7123 | 96.2742 | 98.1966 | 117.928 | 113.8462 | 121.4456 | 91.8643
20141029 | MW1036-8 | F1 | Control | 0 | uM | 98.7121 | 100.5197 | 101.5544 | 101.1818 | 98.5586 | 72.701 | 101.0846 | 91.6256 | 94.0747 | 98.9322 | 105.5823 | 104.9616 | 142.2877 | 103.7258 | 101.8034 | 101.4888 | 104.6154 | 88.6435 | 98.3957
20141029 | MW1036-8 | D2 | Methylmercury | 0.01 | uM | 91.6597 | 89.5175 | 88.0829 | 110.5086 | 86.4157 | 109.1527 | 111.4967 | 111.8227 | 60.5039 | 106.192 | 129.3161 | 72.0853 | 60.4224 | 108.7928 | 100.9927 | 95.6576 | 78.9744 | 94.7923 | 120.3361
20141029 | MW1036-8 | E2 | Methylmercury | 0.01 | uM | 105.8319 | 92.4605 | 92.6425 | 104.1586 | 110.8238 | 87.0412 | 109.3275 | 114.7783 | 77.9496 | 100.6802 | 129.3161 | 89.4428 | 76.4847 | 101.4903 | 103.1902 | 99.8759 | 90.2564 | 85.5063 | 102.1306
20141029 | MW1036-8 | F2 | Methylmercury | 0.01 | uM | 115.7769 | 105.9332 | 102.3834 | 89.374 | 96.8813 | 82.5999 | 104.9892 | 104.4335 | 106.8636 | 89.8436 | 66.6913 | 119.6239 | 16.4995 | 69.4486 | 96.4642 | 106.6998 | 120 | 75.8188 | 119.5878
20141029 | MW1036-8 | A2 | Cadmium | 0.03 | uM | 111.2796 | 105.8664 | 91.399 | 93.2287 | 92.2862 | 88.0444 | 105.423 | 107.3892 | 114.5091 | 103.3755 | 103.0684 | 122.1119 | 416.0038 | 61.5499 | 96.5864 | 108.3127 | 110.7692 | 93.3116 | 76.0875
20141029 | MW1036-8 | B2 | Cadmium | 0.03 | uM | 103.173 | 95.7399 | 103.2124 | 102.5135 | 124.7838 | 98.627 | 103.6876 | 107.8818 | 81.9809 | 96.6499 | 114.2329 | 93.0673 | 60.1945 | 112.6677 | 85.0602 | 91.2531 | 74.8718 | 87.9408 | 78.2752
20141029 | MW1036-8 | C2 | Cadmium | 0.03 | uM | 80.8319 | 74.1274 | 126.2176 | 83.9695 | 98.2091 | 80.9505 | 96.3124 | 93.5961 | 59.5308 | 77.8463 | 75.5638 | 76.1092 | 20.9874 | 64.5306 | 70.4814 | 76.9231 | 53.3333 | 106.8139 | 102.3843
20141029 | MW1036-8 | D3 | Methylmercury | 0.03 | uM | 61.0771 | 58.3087 | 89.7409 | 93.7144 | 75.4084 | 153.5719 | 104.9892 | 101.9704 | 67.6281 | 76.8947 | 73.8632 | 97.1666 | 19.9739 | 70.7899 | 76.3565 | 94.7891 | 62.5641 | 113.8913 | 89.8732
20141029 | MW1036-8 | E3 | Methylmercury | 0.03 | uM | 80.806 | 99.8099 | 98.0311 | 93.447 | 72.3334 | 138.9291 | 107.1584 | 100 | 101.5465 | 100.626 | 99.2237 | 118.3961 | 18.5244 | 69.7466 | 90.4735 | 106.2035 | 94.359 | 78.1528 | 122.5111
20141029 | MW1036-8 | F3 | Methylmercury | 0.03 | uM | 62.8947 | 69.9953 | 90.3627 | 100.8339 | 68.5944 | 124.2599 | 96.7462 | 100 | 79.6177 | 84.0069 | 66.3956 | 118.9314 | 17.4839 | 54.0984 | 81.5216 | 111.9727 | 76.9231 | 98.3561 | 103.4306
20141029 | MW1036-8 | A3 | Cadmium | 0.1 | uM | 69.9263 | 62.7473 | 87.6684 | 91.7131 | 88.8093 | 163.3058 | 97.18 | 94.0887 | 57.6195 | 97.3073 | 96.6359 | 91.2972 | 19.1684 | 81.2221 | 95.1308 | 101.1787 | 69.7436 | 125.2353 | 96.0938
20141029 | MW1036-8 | B3 | Cadmium | 0.1 | uM | 74.974 | 71.514 | 107.5648 | 104.056 | 115.2442 | 63.3503 | 100.6508 | 91.6256 | 64.1182 | 80.4014 | 79.7043 | 83.9515 | 16.7419 | 69.8957 | 71.6117 | 89.5782 | 61.5385 | 113.0129 | 100.279
20141029 | MW1036-8 | C3 | Cadmium | 0.1 | uM | 70.3936 | 68.0755 | 97.6166 | 95.8347 | 94.907 | 121.3717 | 104.9892 | 100 | 58.4188 | 78.1851 | 79.8521 | 81.1054 | 13.9426 | 70.6408 | 66.3236 | 92.7419 | 66.6667 | 128.8744 | 99.0805
20141029 | MW1036-8 | D4 | Methylmercury | 0.1 | uM | 45.9441 | 57.2117 | 84.7668 | 109.9436 | 73.4166 | 127.3354 | 115.8351 | 106.8966 | 22.2415 | 82.5148 | 87.1719 | 66.7626 | 37.9277 | 70.1937 | 99.8347 | 85.8561 | 44.1026 | 96.0974 | 88.2879
20141029 | MW1036-8 | E4 | Methylmercury | 0.1 | uM | 51.854 | 46.1611 | 146.3212 | 76.9505 | 83.5677 | 128.4282 | 96.7462 | 90.6404 | 42.7802 | 78.7129 | 70.6839 | 91.1436 | 24.4917 | 64.0835 | 79.8513 | 88.6476 | 58.4615 | 104.505 | 120.6658
20141029 | MW1036-8 | F4 | Methylmercury | 0.1 | uM | 77.768 | 75.2774 | 106.7358 | 83.0384 | 85.8041 | 87.2452 | 101.0846 | 93.1034 | 102.1373 | 78.2828 | 63.1423 | 106.3465 | 18.5565 | 65.7228 | 70.1612 | 93.4864 | 80 | 98.1303 | 86.4616
20141029 | MW1036-8 | A4 | Cadmium | 0.3 | uM | 21.8529 | 15.5745 | 94.715 | 61.0226 | 48.8338 | 234.8924 | 71.5835 | 42.3645 | 4.7958 | 48.8772 | 47.098 | 32.1347 | 49.3626 | 26.6766 | 47.7698 | 24.5037 | 4.1026 | 168.5029 | 82.194
20141029 | MW1036-8 | B4 | Cadmium | 0.3 | uM | 44.8899 | 45.6357 | 148.3938 | 51.4655 | 79.2347 | 148.6841 | 74.6204 | 50.2463 | 9.9044 | 63.7717 | 51.2384 | 16.0989 | 3.3345 | 9.2399 | 36.6684 | 13.7097 | 5.1282 | 179.5708 | 107.2289
20141029 | MW1036-8 | C4 | Cadmium | 0.3 | uM | 43.6695 | 33.956 | 98.8601 | 56.141 | 60.802 | 167.193 | 70.282 | 59.1133 | 10.53 | 71.606 | 98.0407 | 41.0609 | 250.1062 | 67.8092 | 62.8355 | 40.5707 | 13.3333 | 207.4037 | 76.7914
20141029 | MW1036-8 | D5 | Methylmercury | 0.3 | uM | 45.3936 | 37.4313 | 65.4922 | 58.1737 | 49.0085 | 96.1684 | 72.885 | 68.4729 | 11.7116 | 60.7365 | 58.5582 | 45.0452 | 30.115 | 38.7481 | 90.2659 | 53.9702 | 26.6667 | 183.3605 | 118.7064
20141029 | MW1036-8 | E5 | Methylmercury | 0.3 | uM | 46.4738 | 45.343 | 87.0466 | 55.1033 | 60.3826 | 78.3405 | 74.1866 | 63.5468 | 15.8123 | 67.5269 | 56.2662 | 54.1434 | 17.0897 | 25.0373 | 69.2768 | 53.7221 | 28.7179 | 157.4602 | 98.4528
20141029 | MW1036-8 | F5 | Methylmercury | 0.3 | uM | 42.4647 | 38.715 | 37.3057 | 42.9518 | 34.4719 | 60.4373 | 71.1497 | 58.1281 | 14.0747 | 60.5581 | 45.1017 | 56.9553 | 39.0692 | 26.8256 | 104.745 | 47.2084 | 30.7692 | 125.6619 | 72.4287
20141029 | MW1036-8 | A5 | Cadmium | 1 | uM | 0 | 0 | 0 | 0 | 0 | 0 | 0 | 0 | 0 | 0 | 0 | 0 | 0 | 0 | 0 | 0 | 0 | 0 | 0
20141029 | MW1036-8 | B5 | Cadmium | 1 | uM | 0 | 0 | 0 | 0 | 0 | 0 | 0 | 0 | 0 | 0 | 0 | 0 | 0 | 0 | 0 | 0 | 0 | 0 | 0
20141029 | MW1036-8 | C5 | Cadmium | 1 | uM | 11.3315 | 2.0741 | 21.5544 | 23.8855 | 12.8593 | 101.6566 | 9.9783 | 1.9704 | 0 | 0 | 0 | 0 | 0 | 0 | 0 | -0.1861 | 0 | 307.9182 | 111.6994
20141029 | MW1036-8 | D6 | Methylmercury | 1 | uM | 0 | 0 | 0 | 0 | 0 | 0 | 0 | 0 | 0 | 0 | 0 | 0 | 0 | 0 | 0 | 0 | 0 | 0 | 0
20141029 | MW1036-8 | E6 | Methylmercury | 1 | uM | 0 | 0 | 0 | 0 | 0 | 0 | 0 | 0 | 0 | 0 | 0 | 0 | 0 | 0 | 0 | 0 | 0 | 0 | 0
20141029 | MW1036-8 | F6 | Methylmercury | 1 | uM | 1.8851 | 0.27655 | 0 | 0 | 0 | 0 | 1.7354 | 0 | 0 | 0 | 0 | 0 | 0 | 0 | 0 | 0 | 0 | 187.8027 | 58.5415
20141029 | MW1036-8 | A6 | Cadmium | 3 | uM | 0 | 0 | 0 | 0 | 0 | 0 | 0 | 0 | 0 | 0 | 0 | 0 | 0 | 0 | 0 | 0 | 0 | 0 | 0
20141029 | MW1036-8 | B6 | Cadmium | 3 | uM | 0 | 0 | 0 | 0 | 0 | 0 | 0 | 0 | 0 | 0 | 0 | 0 | 0 | 0 | 0 | 0 | 0 | 0 | 0
20141029 | MW1036-8 | C6 | Cadmium | 3 | uM | 0 | 0 | 0 | 0 | 0 | 0 | 0 | 0 | 0 | 0 | 0 | 0 | 0 | 0 | 0 | 0 | 0 | 0 | 0
20141029 | MW1036-8 | D7 | Methylmercury | 3 | uM | 0 | 0 | 0 | 0 | 0 | 0 | 0 | 0 | 0 | 0 | 0 | 0 | 0 | 0 | 0 | 0 | 0 | 0 | 0
20141029 | MW1036-8 | E7 | Methylmercury | 3 | uM | 0 | 0 | 0 | 0 | 0 | 0 | 0 | 0 | 0 | 0 | 0 | 0 | 0 | 0 | 0 | 0 | 0 | 0 | 0
20141029 | MW1036-8 | F7 | Methylmercury | 3 | uM | 0 | 0 | 0 | 0 | 0 | 0 | 0 | 0 | 0 | 0 | 0 | 0 | 0 | 0 | 0 | 0 | 0 | 0 | 0
20141029 | MW1036-8 | A7 | Cadmium | 10 | uM | 0 | 0 | 0 | 0 | 0 | 0 | 0 | 0 | 0 | 0 | 0 | 0 | 0 | 0 | 0 | 0 | 0 | 0 | 0
20141029 | MW1036-8 | B7 | Cadmium | 10 | uM | 0 | 0 | 0 | 0 | 0 | 0 | 0 | 0 | 0 | 0 | 0 | 0 | 0 | 0 | 0 | 0 | 0 | 0 | 0
20141029 | MW1036-8 | C7 | Cadmium | 10 | uM | 0 | 0 | 0 | 0 | 0 | 0 | 0 | 0 | 0 | 0 | 0 | 0 | 0 | 0 | 0 | 0 | 0 | 0 | 0
20141029 | MW1036-8 | D8 | Methylmercury | 10 | uM | 0 | 0 | 0 | 0 | 0 | 0 | 0 | 0 | 0 | 0 | 0 | 0 | 0 | 0 | 0 | 0 | 0 | 0 | 0
20141029 | MW1036-8 | E8 | Methylmercury | 10 | uM | 0 | 0 | 0 | 0 | 0 | 0 | 0 | 0 | 0 | 0 | 0 | 0 | 0 | 0 | 0 | 0 | 0 | 0 | 0
20141029 | MW1036-8 | F8 | Methylmercury | 10 | uM | 0 | 0 | 0 | 0 | 0 | 0 | 0 | 0 | 0 | 0 | 0 | 0 | 0 | 0 | 0 | 0 | 0 | 0 | 0
20141029 | MW1036-8 | A8 | Cadmium | 30 | uM | 0 | 0 | 0 | 0 | 0 | 0 | 0 | 0 | 0 | 0 | 0 | 0 | 0 | 0 | 0 | 0 | 0 | 0 | 0
20141029 | MW1036-8 | B8 | Cadmium | 30 | uM | 0 | 0 | 0 | 0 | 0 | 0 | 0 | 0 | 0 | 0 | 0 | 0 | 0 | 0 | 0 | 0 | 0 | 0 | 0
20141029 | MW1036-8 | C8 | Cadmium | 30 | uM | 0 | 0 | 0 | 0 | 0 | 0 | 0 | 0 | 0 | 0 | 0 | 0 | 0 | 0 | 0 | 0 | 0 | 0 | 0
20150805 | MW1040-11 | C3 | Control | 0 | uM | 76.2338 | 83.791 | 80.0839 | 115.9618 | 93.4757 | 105.7127 | 95.5032 | 93.2084 | 92.9448 | 93.5775 | 100.2212 | 108.4471 | 88.1539 | 103.2727 | 90.2529 | 92.7202 | 79.096 | 113.2763 | 97.9139
20150805 | MW1040-11 | A3 | Control | 0 | uM | 104.5965 | 92.307 | 106.9182 | 97.8385 | 122.081 | 131.7592 | 98.0728 | 98.829 | 138.6503 | 103.4199 | 89.7493 | 108.4893 | 119.7839 | 93.2727 | 119.4848 | 108.4932 | 110.7345 | 106.3081 | 103.4059
20150805 | MW1040-11 | B3 | Control | 0 | uM | 95.4035 | 76.3043 | 91.4046 | 100.3029 | 97.2378 | 132.622 | 93.7901 | 99.2974 | 100.5368 | 97.1907 | 99.7788 | 103.9762 | 121.1775 | 82.3636 | 102.296 | 95.8513 | 87.0056 | 124.7188 | 74.0023
20150805 | MW1040-11 | D3 | Control | 0 | uM | 124.2932 | 149.6055 | 94.3396 | 111.0159 | 102.7622 | 75.6644 | 106.2099 | 113.8173 | 99.4632 | 98.0786 | 112.9794 | 94.1678 | 76.7537 | 106.7273 | 119.6357 | 108.6106 | 119.774 | 64.2787 | 109.217
20150805 | MW1040-11 | E3 | Control | 0 | uM | 90.8898 | 107.693 | 105.6604 | 99.6971 | 96.831 | 94.2873 | 110.0642 | 111.4754 | 93.2515 | 102.8868 | 106.1209 | 89.7979 | 83.6303 | 96.7273 | 97.704 | 104.1487 | 96.0452 | 76.2836 | 102.0861
20150805 | MW1040-11 | F3 | Control | 0 | uM | 122.9766 | 127.9367 | 171.9078 | 94.7158 | 174.8178 | 92.0651 | 101.9272 | 100.7026 | 149.0031 | 101.9214 | 98.5251 | 96.0238 | 111.8461 | 107.2727 | 79.2101 | 95.5773 | 103.9548 | 93.6919 | 85.5423
20150805 | MW1040-11 | C4 | Acetaminophen | 0.03 | uM | 100.8209 | 109.9347 | 108.5954 | 98.509 | 119.4713 | 99.9306 | 100.6424 | 98.3607 | 115.4908 | 102.3462 | 92.1829 | 96.9862 | 93.4051 | 93.2727 | 95.3049 | 89.8239 | 83.6158 | 62.2494 | 111.4071
20150805 | MW1040-11 | A4 | Hexachlorophene | 0.03 | uM | 92.0421 | 102.2864 | 122.0126 | 95.4992 | 121.0981 | 90.8768 | 91.6488 | 93.2084 | 106.365 | 95.4523 | 89.823 | 112.3519 | 98.5959 | 106.9091 | 96.325 | 102.6223 | 109.6045 | 120.489 | 72.2087
20150805 | MW1040-11 | B4 | Hydroxyurea | 0.03 | uM | 57.5412 | 64.7468 | 128.3019 | 89.8327 | 106.8971 | 143.8975 | 86.0814 | 79.1569 | 115.9509 | 81.9537 | 84.2183 | 96.9857 | 733.6116 | 72.5455 | 57.6965 | 71.2329 | 62.1469 | 137.6528 | 105.2962
20150805 | MW1040-11 | D4 | Methotrexate | 0.03 | uM | 80.1477 | 67.1417 | 294.7589 | 51.3117 | 157.9054 | 114.6224 | 47.1092 | 38.8759 | 22.6994 | 36.9562 | 69.174 | 21.1897 | 54.4751 | 59.0909 | 22.9798 | 14.7162 | 9.0395 | 186.6748 | 102.5937
20150805 | MW1040-11 | E4 | Tebuconazole | 0.03 | uM | 123.5222 | 89.2996 | 158.0713 | 77.8889 | 682.5623 | 96.6954 | 94.6467 | 88.5246 | 64.5706 | 84.2878 | 127.2861 | 38.0381 | 106.6819 | 155.2727 | 52.792 | 42.8963 | 39.548 | 82.1027 | 93.9012
20150805 | MW1040-11 | F4 | Thalidomide | 0.03 | uM | 137.5246 | 143.0972 | 61.6352 | 97.8677 | 64.3959 | 111.0291 | 95.0749 | 92.2717 | 114.954 | 106.2012 | 97.7139 | 105.579 | 139.0154 | 96.3636 | 127.9769 | 121.0568 | 162.7119 | 108.533 | 107.1865
20150805 | MW1040-11 | C5 | Acetaminophen | 0.1 | uM | 123.2199 | 124.0275 | 120.7547 | 99.0044 | 276.9022 | 100.8194 | 96.3597 | 95.082 | 95.7055 | 94.5242 | 102.9499 | 79.6546 | 111.9224 | 81.2727 | 99.0545 | 79.4521 | 93.7853 | 88.7531 | 90.6959
20150805 | MW1040-11 | A5 | Hexachlorophene | 0.1 | uM | 95.1746 | 109.8539 | 110.2725 | 99.217 | 111.5404 | 142.1269 | 75.803 | 76.3466 | 113.0368 | 93.093 | 88.5693 | 104.209 | 186.4837 | 78.5455 | 87.5923 | 86.7319 | 94.9153 | 122.4694 | 108.3613
20150805 | MW1040-11 | B5 | Hydroxyurea | 0.1 | uM | 73.0296 | 87.5471 | 140.0419 | 97.798 | 112.2522 | 96.5722 | 89.9358 | 84.3091 | 88.2669 | 90.4134 | 93.1416 | 89.5853 | 111.7536 | 87.0909 | 72.8755 | 90.5675 | 76.8362 | 84.9878 | 102.7484
20150805 | MW1040-11 | D5 | Methotrexate | 0.1 | uM | 74.4288 | 14.4076 | 239.413 | 25.8936 | 450.0593 | 110.7505 | 33.4047 | 7.0258 | 1.4571 | 31.7437 | 27.8761 | 1.3604 | 423.1606 | 4.9091 | 11.2332 | 7.9061 | 0 | 203.5697 | 81.9793
20150805 | MW1040-11 | E5 | Tebuconazole | 0.1 | uM | 109.8817 | 101.4357 | 108.1761 | 106.8745 | 124.1823 | 96.4272 | 103.6403 | 111.4754 | 101.5337 | 110.8769 | 107.0796 | 76.264 | 115.4184 | 92.1818 | 120.1978 | 118.7867 | 118.6441 | 101.8826 | 94.7086
20150805 | MW1040-11 | F5 | Thalidomide | 0.1 | uM | 75.4324 | 87.4492 | 92.6625 | 93.5418 | 87.7817 | 123.1785 | 97.6445 | 97.8923 | 124.0031 | 100.1251 | 90.118 | 127.9047 | 96.4039 | 87.4545 | 84.778 | 97.9648 | 84.7458 | 105.5012 | 99.4029
20150805 | MW1040-11 | C6 | Acetaminophen | 0.3 | uM | 81.5159 | 90.5417 | 77.5681 | 111.719 | 91.4421 | 105.9595 | 94.6467 | 97.4239 | 60.7362 | 96.2524 | 112.1681 | 115.7037 | 100.2899 | 77.6364 | 126.8529 | 100.5479 | 92.6554 | 123.4474 | 115.2747
20150805 | MW1040-11 | A6 | Hexachlorophene | 0.3 | uM | 72.7014 | 100.1723 | 117.4004 | 110.1885 | 102.3555 | 118.99 | 83.0835 | 93.2084 | 84.9693 | 95.2767 | 110.0295 | 104.4125 | 120.319 | 107.6364 | 79.4134 | 93.0724 | 76.8362 | 126.8704 | 111.7358
20150805 | MW1040-11 | B6 | Hydroxyurea | 0.3 | uM | 79.4545 | 80.1285 | 83.4382 | 119.6408 | 123.5045 | 126.5442 | 83.5118 | 82.904 | 92.0245 | 88.4444 | 114.4543 | 102.976 | 107.6509 | 126.5455 | 82.9489 | 90.998 | 94.9153 | 132.8117 | 108.6611
20150805 | MW1040-11 | D6 | Methotrexate | 0.3 | uM | 45.4861 | 0 | 0 | 0 | 0 | 0 | 3.4261 | 0 | 0 | 0 | 0 | 0 | 0 | 0 | 0 | -0.078278 | 0 | 65.8435 | 22.1905
20150805 | MW1040-11 | E6 | Tebuconazole | 0.3 | uM | 87.3138 | 68.6135 | 90.9853 | 104.4484 | 116.8277 | 122.5833 | 95.5032 | 102.1077 | 35.9663 | 117.0482 | 116.0767 | 82.9291 | 131.636 | 66.7273 | 157.3376 | 126.1448 | 90.3955 | 101.4425 | 111.4361
20150805 | MW1040-11 | F6 | Thalidomide | 0.3 | uM | 127.3016 | 129.7446 | 98.1132 | 102.971 | 132.4521 | 100.5091 | 103.6403 | 111.007 | 141.9479 | 107.3141 | 115.6342 | 88.6421 | 100.0927 | 129.0909 | 108.1776 | 106.6536 | 135.5932 | 94.4743 | 98.3103
20150805 | MW1040-11 | C7 | Acetaminophen | 1 | uM | 63.1435 | 79.2054 | 140.8805 | 101.4742 | 175.8346 | 105.6808 | 81.7987 | 81.9672 | 82.2853 | 79.8624 | 94.9853 | 91.4921 | 99.4296 | 87.4545 | 57.5819 | 69.2368 | 49.7175 | 110.8068 | 122.57
20150805 | MW1040-11 | A7 | Hexachlorophene | 1 | uM | 24.8152 | 32.7626 | 96.4361 | 66.9953 | 60.5999 | 132.6713 | 47.1092 | 39.3443 | 27.6074 | 66.6897 | 68.8053 | 61.0015 | 169.5665 | 41.8182 | 34.0495 | 38.9041 | 5.6497 | 184.9144 | 112.0162
20150805 | MW1040-11 | B7 | Hydroxyurea | 1 | uM | 42.4502 | 60.4505 | 88.8889 | 73.9469 | 73.4791 | 74.2991 | 61.6702 | 59.0164 | 52.454 | 72.2196 | 90.7817 | 91.7435 | 207.9249 | 81.2727 | 46.7258 | 57.1037 | 41.8079 | 175.6724 | 113.9646
20150805 | MW1040-11 | D7 | Methotrexate | 1 | uM | 10.6832 | 0.76568 | 0 | 0 | 0 | 0 | 3.4261 | 0 | 0 | 0 | 0 | 0 | 0 | 0 | 0 | -0.039139 | 0 | 93.0807 | 36.4137
20150805 | MW1040-11 | E7 | Tebuconazole | 1 | uM | 58.6602 | 74.4497 | 79.6646 | 109.9601 | 81.7827 | 126.6445 | 91.6488 | 98.3607 | 53.2975 | 107.484 | 98.3776 | 117.7226 | 123.9798 | 71.4545 | 127.139 | 111.9374 | 68.9266 | 112.8362 | 102.6566
20150805 | MW1040-11 | F7 | Thalidomide | 1 | uM | 127.3191 | 151.8727 | 137.5262 | 83.4103 | 113.3706 | 88.6984 | 91.2206 | 90.3981 | 140.6442 | 102.7729 | 84.6608 | 124.6336 | 117.6656 | 94.9091 | 117.7313 | 117.2211 | 169.4915 | 131.198 | 98.9388
20150805 | MW1040-11 | C8 | Acetaminophen | 3 | uM | 98.0448 | 113.3633 | 114.4654 | 97.5594 | 103.5418 | 89.6806 | 98.0728 | 103.0445 | 107.592 | 97.3625 | 100.295 | 108.4363 | 72.6889 | 84.7273 | 95.1566 | 98.0039 | 108.4746 | 101.7848 | 86.485
20150805 | MW1040-11 | A8 | Hexachlorophene | 3 | uM | 2.2972 | 1.9142 | 0 | 0 | 0 | 0 | 2.5696 | 0 | 0.69018 | 7.0023 | 22.2714 | 5.8161 | 57.4023 | 8 | 4.2411 | 3.092 | 0 | 91.0269 | 22.3984
20150805 | MW1040-11 | B8 | Hydroxyurea | 3 | uM | 82.8797 | 77.3848 | 151.3627 | 73.4295 | 154.5162 | 118.2956 | 68.9507 | 67.9157 | 92.408 | 69.1246 | 83.8496 | 57.5071 | 173.1185 | 81.2727 | 42.5941 | 41.5656 | 33.8983 | 135.4034 | 100.4279
20150805 | MW1040-11 | D8 | Methotrexate | 3 | uM | 0 | 0 | 0 | 0 | 0 | 0 | 0 | 0 | 0 | 0 | 0 | 0 | 0 | 0 | 0 | 0 | 0 | 0 | 0
20150805 | MW1040-11 | E8 | Tebuconazole | 3 | uM | 50.1443 | 40.1897 | 49.8952 | 75.434 | 66.3616 | 105.8394 | 79.6574 | 78.2201 | 25 | 97.8946 | 103.4661 | 81.0585 | 244.3862 | 50.9091 | 126.7726 | 84.6967 | 44.0678 | 159.8533 | 99.0742
20150805 | MW1040-11 | F8 | Thalidomide | 3 | uM | 111.2158 | 105.5873 | 102.7254 | 90.556 | 104.2196 | 122.6694 | 91.6488 | 96.0187 | 151.1503 | 98.8133 | 95.8702 | 103.6328 | 114.0557 | 112.3636 | 90.7032 | 97.4168 | 111.8644 | 129.3399 | 97.1114
20150805 | MW1040-11 | C1 | Acetaminophen | 10 | uM | 143.8899 | 140.128 | 90.9853 | 100.4214 | 118.5901 | 108.3277 | 114.3469 | 120.3747 | 115.9509 | 113.674 | 123.3038 | 82.5525 | 125.536 | 126.7273 | 147.4249 | 119.8826 | 155.9322 | 72.6406 | 109.0623
20150805 | MW1040-11 | A1 | Hexachlorophene | 10 | uM | 57.2562 | 0 | 0 | 0 | 0 | 0 | 2.9979 | 0 | 0 | 0 | 0 | 0 | 0 | 0 | 0 | 0.66536 | 0 | 74.7922 | 32.8217
20150805 | MW1040-11 | B1 | Hydroxyurea | 10 | uM | 40.5817 | 53.6614 | 125.3669 | 57.7797 | 87.4428 | 91.6515 | 52.2484 | 48.2436 | 60.1994 | 56.8706 | 60.8407 | 62.8287 | 89.1174 | 59.4545 | 32.9088 | 39.7652 | 32.7684 | 89.3399 | 50.4484
20150805 | MW1040-11 | D1 | Methotrexate | 10 | uM | 0 | 0 | 0 | 0 | 0 | 0 | 0 | 0 | 0 | 0 | 0 | 0 | 0 | 0 | 0 | 0 | 0 | 0 | 0
20150805 | MW1040-11 | E1 | Tebuconazole | 10 | uM | 90.7916 | 43.6821 | 253.6688 | 76.6607 | 253.313 | 137.3776 | 64.6681 | 57.1429 | 17.638 | 81.106 | 63.7168 | 85.9302 | 125.0284 | 33.4545 | 82.0848 | 64.227 | 23.7288 | 160.8802 | 119.9836
20150805 | MW1040-11 | F1 | Thalidomide | 10 | uM | 106.0776 | 108.9393 | 102.7254 | 108.8245 | 111.676 | 97.6165 | 87.7944 | 88.993 | 122.0092 | 77.8775 | 94.6903 | 84.0404 | 30.1416 | 113.8182 | 92.188 | 91.7025 | 119.774 | 131.2714 | 63.4968
20150805 | MW1040-11 | C2 | Acetaminophen | 30 | uM | 145.1797 | 142.0635 | 93.501 | 107.6332 | 134.6213 | 84.9725 | 110.0642 | 120.3747 | 114.5706 | 112.9654 | 124.4838 | 85.0203 | 84.6277 | 142.3636 | 138.6365 | 119.0215 | 141.2429 | 82.8606 | 113.4038
20150805 | MW1040-11 | A2 | Hexachlorophene | 30 | uM | 0 | 0 | 0 | 0 | 0 | 0 | 0 | 0 | 0 | 0 | 0 | 0 | 0 | 0 | 0 | 0 | 0 | 0 | 0
20150805 | MW1040-11 | B2 | Hydroxyurea | 30 | uM | 85.1675 | 93.8894 | 142.5577 | 103.1152 | 147.7716 | 109.4834 | 86.5096 | 76.815 | 124.6933 | 71.6324 | 103.1711 | 76.481 | 134.6787 | 93.6364 | 51.5937 | 52.9159 | 62.1469 | 113.643 | 104.6049
20150805 | MW1040-11 | D2 | Methotrexate | 30 | uM | 0 | 0 | 0 | 0 | 0 | 0 | 0 | 0 | 0 | 0 | 0 | 0 | 0 | 0 | 0 | 0 | 0 | 0 | 0
20150805 | MW1040-11 | E2 | Tebuconazole | 30 | uM | 14.4004 | 12.2509 | 20.5451 | 16.3785 | 10.4389 | 22.9234 | 21.4133 | 15.4567 | 9.2025 | 19.4309 | 13.4218 | 24.9772 | 12.3044 | 9.4545 | 10.4278 | 12.6419 | 2.2599 | 196.4303 | 80.8915
20150805 | MW1040-11 | F2 | Thalidomide | 30 | uM | 129.3621 | 125.8694 | 87.631 | 100.1469 | 108.7951 | 104.4609 | 105.7816 | 111.4754 | 172.1626 | 105.0706 | 84.8083 | 121.601 | 81.9864 | 89.0909 | 119.5181 | 114.7554 | 138.9831 | 68.7286 | 105.4461
20150805 | MW1040-12 | C4 | Control | 0 | uM | 92.1814 | 104.3911 | 102.1956 | 99.3562 | 104.0335 | 130.6745 | 97.7169 | 100 | 94.9617 | 99.6542 | 114.4816 | 103.7923 | 140.9418 | 104.8304 | 105.1085 | 98.6804 | 91.5033 | 116.2305 | 84.0213
20150805 | MW1040-12 | A4 | Control | 0 | uM | 144.0677 | 141.5168 | 81.8363 | 100.6438 | 95.9665 | 102.511 | 110.5023 | 114.8515 | 170.9794 | 116.0355 | 92.9407 | 129.6962 | 97.2459 | 90.0308 | 134.5412 | 144.3525 | 185.6209 | 61.5496 | 108.1308
20150805 | MW1040-12 | B4 | Control | 0 | uM | 127.0482 | 124.0569 | 111.7764 | 101.7001 | 113.7487 | 88.3342 | 112.7854 | 109.901 | 112.5353 | 111.4565 | 107.0593 | 96.2077 | 104.2267 | 125.3854 | 132.7907 | 129.6802 | 116.3399 | 69.1218 | 101.2338
20150805 | MW1040-12 | D4 | Control | 0 | uM | 45.5244 | 58.2922 | 80.2395 | 107.432 | 60.1417 | 128.6848 | 87.2146 | 85.6436 | 54.2523 | 69.9432 | 77.7733 | 104.7873 | 46.3852 | 56.9373 | 72.258 | 87.8103 | 47.0588 | 142.3813 | 116.0622
20150805 | MW1040-12 | E4 | Control | 0 | uM | 107.8186 | 95.6089 | 114.5709 | 95.6306 | 116.033 | 97.489 | 102.2831 | 100 | 105.0383 | 100.3458 | 130.9399 | 88.1545 | 102.7541 | 135.6629 | 94.8915 | 101.3196 | 108.4967 | 83.7695 | 98.7662
20150805 | MW1040-12 | F4 | Control | 0 | uM | 53.7409 | 57.7464 | 97.8044 | 60.7016 | 65.3173 | 71.1406 | 68.9498 | 60.396 | 72.632 | 56.9358 | 69.2215 | 71.6176 | 68.7714 | 95.1696 | 35.759 | 50.369 | 36.6013 | 146.788 | 71.0111
20150805 | MW1040-12 | C5 | Acetaminophen | 0.03 | uM | 72.1201 | 77.7169 | 135.7285 | 105.3334 | 105.3347 | 112.6233 | 86.758 | 87.1287 | 42.4829 | 93.6685 | 136.7487 | 80.8572 | 136.9707 | 132.7852 | 94.6472 | 93.0441 | 66.6667 | 98.4794 | 106.7996
20150805 | MW1040-12 | A5 | Hexachlorophene | 0.03 | uM | 163.1916 | 134.7129 | 107.3852 | 98.1159 | 120.1966 | 98.9719 | 112.7854 | 124.7525 | 124.7884 | 118.5409 | 124.8084 | 82.9965 | 102.2936 | 143.4738 | 123.9352 | 128.5171 | 147.7124 | 71.8734 | 94.3646
20150805 | MW1040-12 | B5 | Hydroxyurea | 0.03 | uM | 114.7929 | 113.228 | 112.1756 | 100.7924 | 110.3658 | 100.9166 | 105.0228 | 108.9109 | 97.3801 | 99.3232 | 127.4708 | 91.6991 | 112.2415 | 118.3967 | 107.6816 | 101.2749 | 108.4967 | 81.9903 | 111.4425
20150805 | MW1040-12 | D5 | Methotrexate | 0.03 | uM | 115.4828 | 57.1234 | 176.0479 | 51.6146 | 116.2354 | 116.5289 | 52.5114 | 45.5446 | 14.8327 | 43.1008 | 112.7067 | 20.2724 | 173.9931 | 67.8314 | 40.411 | 18.9219 | 23.5294 | 137.2091 | 83.5482
20150805 | MW1040-12 | E5 | Tebuconazole | 0.03 | uM | 23.7645 | 26.2422 | 52.6946 | 44.0109 | 32.2972 | 60.2528 | 37.4429 | 26.7327 | 9.996 | 33.6357 | 56.3937 | 31.3837 | 99.9621 | 27.7492 | 27.439 | 21.0691 | 10.4575 | 116.7684 | 68.2607
20150805 | MW1040-12 | F5 | Thalidomide | 0.03 | uM | 124.3072 | 92.4753 | 123.7525 | 81.219 | 102.2119 | 112.8626 | 91.3242 | 95.0495 | 100.7658 | 98.8429 | 104.2356 | 96.7299 | 109.7013 | 131.1408 | 97.5641 | 109.3715 | 109.8039 | 112.5892 | 105.4824
20150805 | MW1040-12 | C6 | Acetaminophen | 0.1 | uM | 96.8919 | 98.2649 | 96.6068 | 98.7595 | 94.6653 | 109.1283 | 115.0685 | 117.3267 | 83.1116 | 110.1001 | 114.5623 | 89.0276 | 104.512 | 115.3135 | 116.4761 | 121.2257 | 104.5752 | 72.4734 | 105.7282
20150805 | MW1040-12 | A6 | Hexachlorophene | 0.1 | uM | 109.1196 | 147.1882 | 107.3852 | 106.2853 | 86.5115 | 84.6182 | 101.8265 | 107.9208 | 126.9649 | 107.9913 | 106.3332 | 113.5916 | 76.9822 | 102.9805 | 85.3039 | 108.611 | 90.1961 | 58.798 | 92.4119
20150805 | MW1040-12 | B6 | Hydroxyurea | 0.1 | uM | 92.4624 | 100.78 | 111.3772 | 96.8185 | 97.9905 | 91.2897 | 112.7854 | 119.802 | 123.5792 | 104.6375 | 107.382 | 101.3236 | 78.3321 | 100.7194 | 92.34 | 111.295 | 90.1961 | 64.5702 | 102.2681
20150805 | MW1040-12 | D6 | Methotrexate | 0.1 | uM | 25.9655 | 12.7572 | 57.0858 | 14.5661 | 22.9579 | 92.637 | 6.8493 | 3.9604 | 0 | 0 | 0 | 0 | 0 | 0 | 0 | 8.4098 | 0 | 233.1437 | 68.91
20150805 | MW1040-12 | E6 | Tebuconazole | 0.1 | uM | 115.3527 | 106.8425 | 99.4012 | 99.1662 | 116.6112 | 104.3242 | 117.3516 | 122.2772 | 96.8158 | 112.6226 | 125.6152 | 75.5077 | 102.786 | 150.4625 | 110.3996 | 123.7307 | 101.9608 | 75.0181 | 108.2096
20150805 | MW1040-12 | F6 | Thalidomide | 0.1 | uM | 87.8111 | 75.411 | 114.5709 | 79.0031 | 89.1716 | 134.3095 | 88.1279 | 88.6139 | 108.3434 | 79.2229 | 116.5793 | 110.2837 | 206.0251 | 122.0966 | 75.1809 | 84.3212 | 83.6601 | 103.9619 | 72.4954
20150805 | MW1040-12 | C7 | Acetaminophen | 0.3 | uM | 75.005 | 79.1495 | 112.5749 | 96.5686 | 93.4798 | 115.3954 | 94.5205 | 98.5149 | 83.1116 | 92.761 | 119.7257 | 106.418 | 107.8459 | 119.8356 | 88.5294 | 96.3096 | 71.8954 | 93.2864 | 87.9128
20150805 | MW1040-12 | A7 | Hexachlorophene | 0.3 | uM | 97.9089 | 118.2035 | 130.9381 | 92.4177 | 115.3679 | 115.1147 | 101.8265 | 97.0297 | 127.0455 | 99.5582 | 119.9677 | 96.0644 | 137.5644 | 136.8962 | 83.8315 | 88.7945 | 94.1176 | 85.1971 | 102.7829
20150805 | MW1040-12 | B7 | Hydroxyurea | 0.3 | uM | 55.876 | 75.0472 | 127.3453 | 96.2846 | 96.4291 | 110.7221 | 65.7534 | 62.8713 | 79.9678 | 73.4407 | 71.8031 | 88.9515 | 53.4299 | 69.2703 | 47.0961 | 60.5681 | 48.366 | 141.3262 | 75.6586
20150805 | MW1040-12 | D7 | Methotrexate | 0.3 | uM | 0 | 0 | 0 | 0 | 0 | 0 | 0 | 0 | 0 | 0 | 0 | 0 | 0 | 0 | 0 | 0 | 0 | 0 | 0
20150805 | MW1040-12 | E7 | Tebuconazole | 0.3 | uM | 72.8777 | 72.9824 | 63.4731 | 108.4 | 62.6861 | 121.1832 | 96.347 | 99.0099 | 47.239 | 107.2742 | 122.0653 | 105.0418 | 110.6755 | 89.0031 | 126.4632 | 129.0986 | 91.5033 | 99.1621 | 98.4045
20150805 | MW1040-12 | F7 | Thalidomide | 0.3 | uM | 32.3754 | 40.7322 | 106.5868 | 61.095 | 69.2497 | 88.2695 | 57.5342 | 52.4752 | 47.7227 | 43.9683 | 73.2553 | 63.7428 | 63.4786 | 77.4923 | 26.6536 | 35.652 | 24.8366 | 92.2106 | 64.5733
20150805 | MW1040-12 | C8 | Acetaminophen | 1 | uM | 101.8655 | 107.0836 | 120.1597 | 94.6803 | 106.1443 | 112.8833 | 88.5845 | 92.5743 | 102.7811 | 84.9262 | 112.9488 | 97.3282 | 89.1649 | 142.0349 | 79.6288 | 88.4813 | 90.1961 | 90.8865 | 79.5362
20150805 | MW1040-12 | A8 | Hexachlorophene | 1 | uM | 67.1411 | 57.7646 | 93.014 | 58.4949 | 69.7701 | 76.2163 | 53.8813 | 47.0297 | 32.8094 | 57.3077 | 84.6309 | 43.355 | 114.6801 | 48.0987 | 49.2957 | 42.5408 | 20.915 | 126.0784 | 73.4369
20150805 | MW1040-12 | B8 | Hydroxyurea | 1 | uM | 106.8814 | 104.1092 | 134.1317 | 98.9579 | 145.7857 | 98.9468 | 100 | 93.0693 | 116.7271 | 98.3283 | 123.1948 | 104.682 | 102.7392 | 158.2734 | 86.1033 | 99.5303 | 103.268 | 86.0867 | 101.039
20150805 | MW1040-12 | D8 | Methotrexate | 1 | uM | 0 | 0 | 0 | 0 | 0 | 0 | 0 | 0 | 0 | 0 | 0 | 0 | 0 | 0 | 0 | 0 | 0 | 0 | 0
20150805 | MW1040-12 | E8 | Tebuconazole | 1 | uM | 98.0452 | 87.1131 | 108.5828 | 96.2293 | 106.2889 | 113.3006 | 64.3836 | 67.8218 | 56.187 | 59.8873 | 92.0532 | 49.9077 | 52.6495 | 97.4306 | 56.4509 | 57.8841 | 52.2876 | 158.6428 | 133.5343
20150805 | MW1040-12 | F8 | Thalidomide | 1 | uM | 40.1185 | 50.2285 | 85.8283 | 61.0401 | 47.1303 | 70.6488 | 58.9041 | 47.5248 | 56.4289 | 50.7303 | 62.1218 | 71.3196 | 86.2219 | 62.2816 | 39.7834 | 47.5062 | 40.5229 | 69.8666 | 68.6967
20150805 | MW1040-12 | C1 | Acetaminophen | 3 | uM | 106.2451 | 101.7032 | 86.6267 | 95.8857 | 87.0609 | 95.7355 | 86.3014 | 84.1584 | 91.7372 | 88.8203 | 116.3372 | 112.2421 | 97.2259 | 115.9301 | 103.9833 | 92.4178 | 115.0327 | 98.3966 | 66.9341
20150805 | MW1040-12 | A1 | Hexachlorophene | 3 | uM | 19.1294 | 5.6259 | 53.493 | 7.8293 | 52.9131 | 27.3788 | 5.4795 | 2.9703 | 0.24184 | 7.1339 | 14.1186 | 0.31758 | 0 | 0 | 5.8645 | 1.9682 | 0 | 38.0056 | 10.5102
20150805 | MW1040-12 | B1 | Hydroxyurea | 3 | uM | 92.0784 | 100.5935 | 90.6188 | 61.6281 | 61.6741 | 55.2873 | 80.3653 | 72.7723 | 131.7211 | 62.0037 | 70.593 | 78.2315 | 35.7019 | 81.1922 | 48.9532 | 60.6576 | 66.6667 | 127.0922 | 101.7161
20150805 | MW1040-12 | D1 | Methotrexate | 3 | uM | 0 | 0 | 0 | 0 | 0 | 0 | 0 | 0 | 0 | 0 | 0 | 0 | 0 | 0 | 0 | 0 | 0 | 0 | 0
20150805 | MW1040-12 | E1 | Tebuconazole | 3 | uM | 65.3113 | 56.3911 | 87.0259 | 81.2687 | 79.3408 | 167.3137 | 49.3151 | 48.0198 | 27.6501 | 65.8027 | 105.0424 | 100.9245 | 199.2274 | 73.3813 | 92.3528 | 73.8985 | 50.9804 | 173.2906 | 64.0399
20150805 | MW1040-12 | F1 | Thalidomide | 3 | uM | 55.7837 | 59.3837 | 145.3094 | 85.6211 | 113.4596 | 168.9943 | 71.2329 | 73.2673 | 52.6401 | 62.4669 | 75.353 | 75.833 | 66.5042 | 79.7533 | 58.7725 | 57.6157 | 53.5948 | 150.5741 | 116.0807
20150805 | MW1040-12 | C2 | Acetaminophen | 10 | uM | 122.4948 | 108.8573 | 111.3772 | 89.8503 | 113.1126 | 89.1572 | 106.3927 | 106.9307 | 128.819 | 101.6241 | 116.2566 | 91.3821 | 99.3398 | 125.7965 | 103.1899 | 96.5332 | 100.6536 | 77.0663 | 94.7078
20150805 | MW1040-12 | A2 | Hexachlorophene | 10 | uM | 4.8004 | 0 | 0 | 0 | 0 | 0 | 3.653 | 0 | 0 | 0 | 0 | 0 | 0 | 0 | 0 | 0 | 0 | 39.1021 | 17.4907
20150805 | MW1040-12 | B2 | Hydroxyurea | 10 | uM | 109.0238 | 100.73 | 153.6926 | 89.0647 | 118.2883 | 104.4319 | 85.8447 | 86.1386 | 117.4526 | 81.5048 | 115.2884 | 72.6268 | 96.3335 | 136.8962 | 56.2017 | 66.2939 | 52.2876 | 91.4244 | 98.3163
20150805 | MW1040-12 | D2 | Methotrexate | 10 | uM | 7.7449 | 0 | 0 | 0 | 0 | 0 | 3.653 | 0 | 0 | 0 | 0 | 0 | 0 | 0 | 0 | 0 | 0 | 28.7163 | 15.4035
20150805 | MW1040-12 | E2 | Tebuconazole | 10 | uM | 18.995 | 27.743 | 41.517 | 64.1619 | 23.276 | 133.6686 | 29.2237 | 27.7228 | 14.9133 | 52.216 | 65.3489 | 77.9122 | 226.207 | 47.2765 | 38.3751 | 46.7904 | 9.1503 | 116.9546 | 80.2968
20150805 | MW1040-12 | F2 | Thalidomide | 10 | uM | 78.5708 | 78.7265 | 204.3912 | 80.7783 | 125.6614 | 92.5781 | 59.3607 | 56.9307 | 46.5941 | 49.7867 | 86.8092 | 68.5167 | 53.7587 | 106.6804 | 37.6836 | 51.3979 | 31.3725 | 149.1673 | 97.6067
20150805 | MW1040-12 | C3 | Acetaminophen | 30 | uM | 125.9796 | 129.1461 | 102.5948 | 90.834 | 89.4897 | 88.9759 | 105.0228 | 111.3861 | 119.468 | 99.3736 | 120.3711 | 91.1151 | 89.4387 | 106.0637 | 98.6609 | 94.0282 | 109.8039 | 73.7768 | 97.18
20150805 | MW1040-12 | A3 | Hexachlorophene | 30 | uM | 0 | 0 | 0 | 0 | 0 | 0 | 0 | 0 | 0 | 0 | 0 | 0 | 0 | 0 | 0 | 0 | 0 | 0 | 0
20150805 | MW1040-12 | B3 | Hydroxyurea | 30 | uM | 157.4218 | 104.3593 | 159.2814 | 82.9802 | 194.3328 | 99.6936 | 100.9132 | 97.0297 | 108.1016 | 91.8175 | 127.5514 | 57.5267 | 120.4244 | 188.2837 | 76.7815 | 71.5724 | 98.0392 | 89.128 | 77.5603
20150805 | MW1040-12 | D3 | Methotrexate | 30 | uM | 0 | 0 | 0 | 0 | 0 | 0 | 0 | 0 | 0 | 0 | 0 | 0 | 0 | 0 | 0 | 0 | 0 | 0 | 0
20150805 | MW1040-12 | E3 | Tebuconazole | 30 | uM | 5.2633 | 9.7419 | 20.7585 | 20.9659 | 13.5608 | 17.7071 | 6.8493 | 5.9406 | 4.3531 | 10.2252 | 16.9423 | 15.8947 | 25.8038 | 17.8828 | 5.8862 | 8.8571 | 1.3072 | 22.4889 | 16.3173
20150805 | MW1040-12 | F3 | Thalidomide | 30 | uM | 56.28 | 60.9437 | 183.2335 | 91.7931 | 177.9384 | 135.1607 | 74.8858 | 64.3564 | 66.1024 | 57.6596 | 76.6438 | 71.6812 | 61.168 | 89.6197 | 44.7599 | 52.7846 | 48.366 | 96.7829 | 81.7764
20141112 | MW1041-17 | A1 | Control | 0 | uM | 106.7233 | 125.327 | 96.2448 | 112.5559 | 90.502 | 73.0534 | 110.2679 | 116.792 | 122.9039 | 133.7206 | 131.5124 | 107.543 | 624.8676 | 124.6485 | 122.6613 | 125.1558 | 117.9775 | 72.1143 | 100.9438
20141112 | MW1041-17 | B1 | Control | 0 | uM | 77.0503 | 77.6088 | 103.7552 | 99.5788 | 91.7569 | 109.8684 | 87.0536 | 90.2256 | 70.3988 | 100.5979 | 105.9111 | 87.0158 | 87.5649 | 80.4124 | 79.2357 | 84.0793 | 62.9213 | 114.5867 | 85.4953
20141112 | MW1041-17 | C1 | Control | 0 | uM | 97.4271 | 100.0502 | 73.7135 | 116.9367 | 89.2224 | 100.4596 | 112.5 | 113.7845 | 104.2945 | 136.3708 | 134.2845 | 107.1256 | 229.4317 | 125.3983 | 153.7394 | 148.272 | 126.9663 | 86.4435 | 99.0562
20141112 | MW1041-17 | D1 | Control | 0 | uM | 102.5729 | 99.9498 | 139.3602 | 97.6003 | 121.2844 | 99.5404 | 108.4821 | 109.7744 | 95.7055 | 99.4021 | 91.5614 | 84.7559 | 105.3103 | 98.0319 | 102.0859 | 102.7195 | 94.382 | 76.8438 | 90.15
20141112 | MW1041-17 | E1 | Control | 0 | uM | 82.6556 | 87.4196 | 92.0723 | 100.4212 | 108.2431 | 118.6955 | 82.5893 | 82.7068 | 91.2577 | 84.8787 | 83.7342 | 92.8744 | 94.6897 | 101.9681 | 80.5247 | 84.0227 | 86.5169 | 121.4001 | 101.1637
20141112 | MW1041-17 | F1 | Control | 0 | uM | 110.1999 | 106.7403 | 147.1488 | 97.2975 | 143.4055 | 69.8028 | 91.5179 | 86.2155 | 127.9652 | 97.0923 | 94.0889 | 109.8141 | 86.9817 | 90.9091 | 97.9141 | 97.2805 | 105.618 | 113.5565 | 105.067
20141112 | MW1041-17 | A2 | Acetaminophen | 0.03 | uM | 98.637 | 79.0045 | 75.9388 | 118.8173 | 120.8907 | 92.8483 | 116.9643 | 124.3108 | 75 | 135.3974 | 180.6767 | 96.3389 | 166.1789 | 163.4489 | 160.6987 | 137.6771 | 107.8652 | 80.1452 | 98.5859
20141112 | MW1041-17 | B2 | Bisphenol A | 0.03 | uM | 77.6553 | 71.8063 | 69.8192 | 119.8331 | 94.0207 | 121.9371 | 110.2679 | 118.797 | 35.2761 | 148.9424 | 154.8308 | 75.9277 | 255.0441 | 83.9738 | 169.8276 | 143.1728 | 80.8989 | 105.2681 | 89.759
20141112 | MW1041-17 | C2 | Cocaine | 0.03 | uM | 32.9811 | 44.5567 | 82.0584 | 109.82 | 74.4587 | 175.4545 | 88.8393 | 83.7093 | 22.8528 | 153.6425 | 129.8818 | 134.1255 | 536.636 | 42.1743 | 190.9283 | 141.3031 | 44.9438 | 153.8281 | 116.0746
20141112 | MW1041-17 | D2 | Cytosine Arabinoside | 0.03 | uM | 65.1811 | 65.4048 | 68.9847 | 112.6196 | 81.25 | 132.9259 | 105.8036 | 111.2782 | 38.0368 | 131.7512 | 128.8219 | 81.812 | 279.1242 | 110.5904 | 134.0732 | 113.5411 | 66.2921 | 95.7855 | 103.0879
20141112 | MW1041-17 | E2 | DEHP | 0.03 | uM | 72.3869 | 71.6275 | 62.5869 | 122.75 | 78.1742 | 137.0433 | 112.5 | 123.8095 | 55.7771 | 144.888 | 135.6706 | 108.7756 | 221.5107 | 117.9007 | 165.5758 | 162.3229 | 105.618 | 87.9185 | 92.7522
20141112 | MW1041-17 | F2 | Deltamethrin | 0.03 | uM | 95.7654 | 97.563 | 76.4951 | 110.0795 | 84.375 | 102.0683 | 110.2679 | 119.2982 | 100.7669 | 135.2304 | 134.2845 | 98.8404 | 144.2344 | 111.7151 | 120.5045 | 137.9603 | 96.6292 | 76.7736 | 79.9792
20141112 | MW1041-17 | A3 | Acetaminophen | 0.1 | uM | 87.947 | 96.0982 | 77.886 | 115.8738 | 92.003 | 94.4772 | 119.1964 | 128.8221 | 82.4642 | 153.4365 | 155.6461 | 104.5363 | 172.5214 | 116.4011 | 136.5728 | 142.5496 | 95.5056 | 76.0946 | 101.0965
20141112 | MW1041-17 | B3 | Bisphenol A | 0.1 | uM | 67.8612 | 65.8658 | 76.4951 | 120.4582 | 96.2352 | 125.7931 | 108.0357 | 116.2907 | 35.6339 | 146.7456 | 156.7061 | 79.2073 | 284.3741 | 119.4002 | 168.871 | 143.8527 | 78.6517 | 96.324 | 78.0123
20141112 | MW1041-17 | C3 | Cocaine | 0.1 | uM | 53.8326 | 56.7199 | 71.7663 | 121.6752 | 82.7018 | 141.6258 | 101.7857 | 106.7669 | 31.9018 | 145.3816 | 141.8671 | 97.6343 | 308.8332 | 60.731 | 152.7353 | 115.2975 | 52.809 | 113.3458 | 93.7174
20141112 | MW1041-17 | D3 | Cytosine Arabinoside | 0.1 | uM | 62.6847 | 60.9353 | 120.1669 | 85.4803 | 113.0167 | 123.4389 | 102.6786 | 88.2206 | 36.4008 | 118.1132 | 139.095 | 42.7175 | 274.7904 | 79.2877 | 66.8436 | 41.0198 | 15.7303 | 104.2145 | 106.4537
20141112 | MW1041-17 | E3 | DEHP | 0.1 | uM | 59.0015 | 58.5673 | 73.1572 | 114.6611 | 82.1358 | 136.3253 | 105.8036 | 108.7719 | 38.0879 | 141.7454 | 151.488 | 81.8036 | 269.3006 | 77.9756 | 156.1079 | 127.1388 | 58.427 | 86.9117 | 88.8122
20141112 | MW1041-17 | F3 | Deltamethrin | 0.1 | uM | 76.3228 | 72.6939 | 76.7733 | 123.2607 | 95.7185 | 103.4544 | 119.1964 | 126.3158 | 61.9632 | 145.58 | 146.3514 | 93.9967 | 173.6409 | 123.8988 | 145.3599 | 160.5666 | 96.6292 | 77.476 | 73.5286
20141112 | MW1041-17 | A4 | Acetaminophen | 0.3 | uM | 87.9394 | 81.3976 | 80.9458 | 114.9221 | 95.374 | 105.7652 | 114.7321 | 124.3108 | 100.1534 | 133.5875 | 144.0685 | 97.4912 | 158.7291 | 122.3993 | 118.2997 | 132.1246 | 92.1348 | 68.6959 | 79.7471
20141112 | MW1041-17 | B4 | Bisphenol A | 0.3 | uM | 57.0871 | 63.7926 | 76.4951 | 119.0554 | 75.9843 | 143.029 | 99.5536 | 107.2682 | 38.6503 | 136.6685 | 136.9751 | 99.0239 | 252.9476 | 90.5342 | 133.8202 | 131.9547 | 69.6629 | 113.5331 | 91.5794
20141112 | MW1041-17 | C4 | Cocaine | 0.3 | uM | 59.4226 | 50.5818 | 88.4562 | 110.8399 | 101.6486 | 154.9155 | 108.0357 | 113.7845 | 23.6708 | 156.6004 | 160.1305 | 71.948 | 381.2168 | 67.4789 | 181.1983 | 129.5184 | 52.809 | 108.8972 | 90.095
20141112 | MW1041-17 | D4 | Cytosine Arabinoside | 0.3 | uM | 66.4369 | 47.5959 | 162.726 | 69.6089 | 138.9272 | 139.6331 | 66.5179 | 41.1028 | 2.5051 | 55.8154 | 62.8618 | 4.7327 | 592.6449 | 30.1781 | 37.6272 | 11.9547 | 1.1236 | 188.6912 | 112.3057
20141112 | MW1041-17 | E4 | DEHP | 0.3 | uM | 48.6331 | 59.9191 | 73.4353 | 116.2704 | 81.5945 | 146.2633 | 110.2679 | 121.3033 | 35.9407 | 149.5742 | 157.9291 | 97.4668 | 294.8757 | 78.9128 | 149.9895 | 127.2521 | 51.6854 | 78.6935 | 105.8917
20141112 | MW1041-17 | F4 | Deltamethrin | 0.3 | uM | 85.6038 | 108.3744 | 75.1043 | 117.218 | 72.2195 | 95.3981 | 106.25 | 114.787 | 74.0286 | 136.0003 | 130.6971 | 94.4789 | 192.2068 | 94.6579 | 120.8457 | 128.9518 | 88.764 | 91.056 | 70.3399
20141112 | MW1041-17 | A5 | Acetaminophen | 1 | uM | 63.282 | 64.4858 | 65.9249 | 122.6492 | 79.5276 | 140.5923 | 110.2679 | 116.792 | 71.4724 | 135.5155 | 116.2658 | 119.0828 | 198.1199 | 99.1565 | 136.08 | 149.915 | 75.2809 | 91.852 | 75.0252
20141112 | MW1041-17 | B5 | Bisphenol A | 1 | uM | 66.8811 | 52.8934 | 77.0515 | 108.4131 | 96.6289 | 139.2569 | 108.0357 | 111.2782 | 24.3865 | 154.0482 | 156.4615 | 70.2359 | 322.0144 | 80.4124 | 177.8593 | 135.8074 | 67.4157 | 88.6912 | 69.1549
20141112 | MW1041-17 | C5 | Cocaine | 1 | uM | 37.2387 | 42.0694 | 61.7524 | 124.7565 | 68.6762 | 182.9257 | 95.0893 | 104.2607 | 19.9387 | 145.0776 | 145.8622 | 103.0587 | 374.2911 | 63.9175 | 161.4266 | 140.8499 | 48.3146 | 132.709 | 99.606
20141112 | MW1041-17 | D5 | Cytosine Arabinoside | 1 | uM | 10.4755 | 0.54888 | 0 | 0 | 0 | 0 | 16.9643 | 0 | 0.15337 | 30.1447 | 6.115 | 3.0395 | 0 | 0 | 8.8246 | 53.0878 | 0 | 248.7474 | 85.8495
20141112 | MW1041-17 | E5 | DEHP | 1 | uM | 42.4841 | 38.4939 | 65.3686 | 109.9516 | 78.5925 | 162.3669 | 97.7679 | 98.2456 | 26.2781 | 126.2497 | 161.2719 | 94.3289 | 314.5646 | 80.2249 | 128.8307 | 110.8782 | 43.8202 | 135.7762 | 108.2191
20141112 | MW1041-17 | F5 | Deltamethrin | 1 | uM | 113.0868 | 108.252 | 98.1919 | 104.3562 | 88.5827 | 89.7623 | 106.6964 | 94.2356 | 99.7444 | 100.6129 | 130.1264 | 60.857 | 451.0337 | 89.7844 | 67.6466 | 61.983 | 50.5618 | 94.8958 | 108.8299
20141112 | MW1041-17 | A6 | Acetaminophen | 3 | uM | 56.6736 | 53.6273 | 63.6996 | 122.2891 | 86.0728 | 122.4952 | 116.9643 | 114.787 | 39.8773 | 143.3456 | 146.3514 | 100.886 | 211.894 | 107.7788 | 139.9769 | 138.5836 | 66.2921 | 79.3959 | 87.1018
20141112 | MW1041-17 | B6 | Bisphenol A | 3 | uM | 54.8434 | 61.7006 | 69.2629 | 113.8784 | 75.4183 | 149.5845 | 103.5714 | 107.7694 | 30.0102 | 150.7448 | 147.2483 | 88.9261 | 328.9871 | 76.1012 | 155.7893 | 128.0453 | 64.0449 | 80.192 | 104.3646
20141112 | MW1041-17 | C6 | Cocaine | 3 | uM | 36.5572 | 41.2038 | 65.0904 | 126.2059 | 74.0404 | 178.3389 | 101.7857 | 103.7594 | 23.2106 | 151.9343 | 157.3583 | 119.3766 | 378.5736 | 68.791 | 164.7777 | 140.2266 | 49.4382 | 127.7453 | 81.5797
20141112 | MW1041-17 | D6 | Cytosine Arabinoside | 3 | uM | 1.7153 | 0 | 0 | 0 | 0 | 0 | 1.7857 | 0 | 0 | 0 | 0 | 0 | 0 | 0 | 0 | 0 | 0 | 33.6221 | 13.8969
20141112 | MW1041-17 | E6 | DEHP | 3 | uM | 21.7245 | 29.6773 | 84.8401 | 96.1884 | 57.7756 | 192.3809 | 70.5357 | 60.6516 | 14.2638 | 127.7231 | 95.7195 | 76.5181 | 561.7825 | 37.8632 | 63.6148 | 62.7762 | 4.4944 | 154.952 | 92.8744
20141112 | MW1041-17 | F6 | Deltamethrin | 3 | uM | 72.7391 | 86.3971 | 156.0501 | 100.0121 | 107.7756 | 73.4704 | 73.6607 | 43.1078 | 29.6012 | 43.8982 | 54.8716 | 25.3897 | 104.2595 | 44.7985 | 29.8929 | 21.6431 | 11.236 | 128.0496 | 98.3843
20141112 | MW1041-17 | A7 | Acetaminophen | 10 | uM | 82.1885 | 82.3072 | 80.9458 | 111.5357 | 88.8041 | 116.8834 | 103.5714 | 106.2657 | 86.6053 | 126.5273 | 117.5703 | 104.9355 | 183.3932 | 95.5951 | 123.7516 | 118.4136 | 75.2809 | 90.9857 | 88.4701
20141112 | MW1041-17 | B7 | Bisphenol A | 10 | uM | 38.7549 | 49.4872 | 113.7691 | 98.5488 | 80.0443 | 199.0129 | 87.9464 | 86.2155 | 20.8589 | 117.7251 | 111.2923 | 58.5489 | 154.6169 | 52.4836 | 90.7162 | 78.4703 | 19.1011 | 136.5722 | 91.6954
20141112 | MW1041-17 | C7 | Cocaine | 10 | uM | 54.2844 | 60.0602 | 73.7135 | 118.064 | 71.8012 | 145.2517 | 103.5714 | 113.7845 | 31.5951 | 147.7492 | 139.8288 | 101.882 | 297.2164 | 67.8538 | 177.7355 | 146.0057 | 64.0449 | 101.7326 | 103.546
20141112 | MW1041-17 | D7 | Cytosine Arabinoside | 10 | uM | 0 | 0 | 0 | 0 | 0 | 0 | 0 | 0 | 0 | 0 | 0 | 0 | 0 | 0 | 0 | 0 | 0 | 0 | 0
20141112 | MW1041-17 | E7 | DEHP | 10 | uM | 19.588 | 17.4388 | 80.3894 | 67.7319 | 48.0807 | 154.8209 | 34.8214 | 20.5514 | 8.2822 | 85.7956 | 54.4639 | 54.191 | 451.6595 | 21.9306 | 29.3635 | 36.7139 | 0 | 179.7237 | 102.1105
20141112 | MW1041-17 | F7 | Deltamethrin | 10 | uM | 12.4665 | 4.2185 | 98.1919 | 37.2777 | 55.1181 | 57.1227 | 39.2857 | 4.01 | 0.15337 | 18.8404 | 12.2299 | 0.71399 | 0 | 0 | 5.8831 | 3.0028 | 0 | 141.5828 | 84.8355
20141112 | MW1041-17 | A8 | Acetaminophen | 30 | uM | 81.9971 | 76.7776 | 81.2239 | 118.7319 | 107.4065 | 108.4333 | 114.7321 | 117.2932 | 71.3701 | 128.115 | 139.9918 | 100.9475 | 182.1616 | 122.9616 | 128.7647 | 138.9235 | 96.6292 | 83.587 | 74.3349
20141112 | MW1041-17 | B8 | Bisphenol A | 30 | uM | 16.1038 | 22.2783 | 57.58 | 64.3885 | 35.5315 | 131.6048 | 63.8393 | 49.6241 | 28.3742 | 91.4176 | 64.1663 | 121.0649 | 150.4422 | 44.2362 | 54.111 | 67.5921 | 11.236 | 67.6891 | 53.0772
20141112 | MW1041-17 | C8 | Cocaine | 30 | uM | 57.7839 | 59.9379 | 62.3088 | 111.996 | 76.6732 | 126.8021 | 110.7143 | 111.7794 | 52.9141 | 126.766 | 121.3208 | 109.0638 | 214.2478 | 114.7142 | 131.2683 | 125.0992 | 61.7978 | 86.1625 | 50.5727
20141112 | MW1041-17 | D8 | Cytosine Arabinoside | 30 | uM | 0 | 0 | 0 | 0 | 0 | 0 | 0 | 0 | 0 | 0 | 0 | 0 | 0 | 0 | 0 | 0 | 0 | 0 | 0
20141112 | MW1041-17 | E8 | DEHP | 30 | uM | 1.9833 | 0 | 0 | 0 | 0 | 0 | 4.4643 | 0 | 0 | 0 | 0 | 0 | 0 | 0 | 0 | -0.056657 | 0 | 37.4151 | 29.1378
20141112 | MW1041-17 | F8 | Deltamethrin | 30 | uM | 0 | 0 | 0 | 0 | 0 | 0 | 0 | 0 | 0 | 0 | 0 | 0 | 0 | 0 | 0 | 0 | 0 | 0 | 0
20141203 | MW1042-42 | A1 | Control | 0 | uM | 103.9666 | 100.7042 | 116.5441 | 95.2229 | 112.9261 | 68.9948 | 95.2941 | 88.0808 | 121.7524 | 91.1825 | 98.1502 | 96.1736 | 68.7084 | 106.2155 | 79.9505 | 82.2977 | 85.3933 | 108.8125 | 67.2385
20141203 | MW1042-42 | B1 | Control | 0 | uM | 96.0334 | 91.7768 | 98.5294 | 105.1917 | 111.0811 | 97.7205 | 102.7451 | 105.8586 | 89.4433 | 102.8956 | 115.9193 | 99.8825 | 103.4979 | 100 | 114.3856 | 101.9711 | 97.3783 | 93.0191 | 111.9691
20141203 | MW1042-42 | C1 | Control | 0 | uM | 113.2437 | 99.7222 | 96.6912 | 98.5911 | 101.9012 | 103.3103 | 99.2157 | 98.1818 | 110.5567 | 99.5343 | 99.2152 | 100.1175 | 97.3273 | 131.2155 | 104.3047 | 100.3942 | 112.3596 | 98.3636 | 107.0301
20141203 | MW1042-42 | D1 | Control | 0 | uM | 105.9795 | 102.4858 | 101.4706 | 101.4089 | 94.9938 | 101.6443 | 104.7059 | 105.8586 | 114.2683 | 98.9295 | 100.7848 | 88.4293 | 104.2245 | 90.7459 | 95.6953 | 99.6058 | 107.8652 | 91.6979 | 101.0702
20141203 | MW1042-42 | E1 | Control | 0 | uM | 95.9564 | 100.2778 | 86.3971 | 108.9548 | 91.3489 | 102.8362 | 98.8235 | 101.8182 | 82.9936 | 106.7344 | 102.1861 | 108.798 | 102.6727 | 98.2044 | 109.6968 | 116.6135 | 102.6217 | 101.6364 | 78.4172
20141203 | MW1042-42 | F1 | Control | 0 | uM | 83.7783 | 88.0509 | 113.2353 | 97.4129 | 98.0988 | 98.3557 | 100.7843 | 93.7374 | 83.5412 | 100.4657 | 97.9821 | 103.5453 | 86.7375 | 100 | 81.7224 | 89.3937 | 79.4007 | 107.7916 | 98.9298
20141203 | MW1042-42 | B2 | Bis1 | 0.01 | uM | 78.231 | 81.8057 | 90.4412 | 104.8132 | 92.7888 | 110.9029 | 102.7451 | 99.798 | 65.6526 | 103.2994 | 104.4843 | 87.7258 | 113.1972 | 94.1989 | 96.2617 | 97.278 | 77.9026 | 78.1865 | 83.0712
20141203 | MW1042-42 | C2 | Domoic Acid | 0.01 | uM | 52.5013 | 41.7333 | 79.7794 | 103.6761 | 91.3489 | 152.7466 | 98.8235 | 101.8182 | 26.8938 | 114.1899 | 120.0112 | 107.864 | 164.7083 | 73.2044 | 161.2332 | 113.7976 | 62.9213 | 198.2285 | 135.161
20141203 | MW1042-42 | A2 | Acetaminophen | 0.03 | uM | 98.3127 | 108.9414 | 105.8824 | 99.085 | 102.4412 | 86.9297 | 100.7843 | 95.7576 | 151.8102 | 96.1177 | 88.3969 | 115.7685 | 72.9423 | 95.0276 | 80.2979 | 93.3734 | 95.1311 | 87.8247 | 89.4613
20141203 | MW1042-42 | B3 | Bis1 | 0.03 | uM | 67.9178 | 61.8326 | 80.5147 | 96.1327 | 82.5515 | 127.5413 | 102.7451 | 103.8384 | 30.6054 | 114.2338 | 123.991 | 98.6454 | 157.2996 | 69.7514 | 164.5022 | 104.1111 | 71.9101 | 94.3702 | 111.4457
20141203 | MW1042-42 | C3 | Domoic Acid | 0.03 | uM | 46.1903 | 39.7077 | 97.4265 | 95.2978 | 95.8038 | 170.3442 | 102.7451 | 96.9697 | 20.6267 | 106.7572 | 119.2825 | 68.7438 | 185.9467 | 65.7459 | 123.7118 | 81.7346 | 37.4532 | 211.9802 | 124.2518
20141203 | MW1042-42 | D2 | Loperamide | 0.03 | uM | 49.8609 | 43.7056 | 69.4853 | 102.8816 | 95.7138 | 157.2117 | 100.7843 | 95.7576 | 24.2166 | 110.7093 | 134.5852 | 74.8263 | 162.3835 | 99.7238 | 121.8909 | 117.7774 | 62.9213 | 149.5571 | 95.8099
20141203 | MW1042-42 | E2 | Sodium Orthovanadate | 0.03 | uM | 64.9932 | 65.5837 | 76.4706 | 109.2013 | 81.989 | 134.817 | 91.3725 | 88.0808 | 48.0681 | 100.9187 | 99.5516 | 118.9386 | 140.6171 | 76.7956 | 123.816 | 103.8483 | 78.6517 | 103.4379 | 102.7079
20141203 | MW1042-42 | F2 | Tetrabromobisphenol A | 0.03 | uM | 87.4549 | 93.9595 | 103.6765 | 100.9242 | 98.6838 | 112.6858 | 96.8627 | 95.7576 | 110.8001 | 98.7618 | 103.083 | 95.467 | 100.1488 | 99.4475 | 76.3507 | 90.3323 | 79.4007 | 81.6394 | 96.1364
20141203 | MW1042-42 | A3 | Acetaminophen | 0.1 | uM | 109.6205 | 129.4027 | 105.1471 | 95.7753 | 106.4687 | 75.4066 | 100.7843 | 101.8182 | 131.5485 | 108.5541 | 114.9664 | 109.3958 | 96.0483 | 91.1602 | 104.3284 | 94.1243 | 95.8801 | 68.6984 | 102.1482
20141203 | MW1042-42 | B4 | Bis1 | 0.1 | uM | 51.3173 | 58.6679 | 73.8971 | 103.7929 | 70.6941 | 155.5139 | 98.8235 | 101.8182 | 40.9492 | 113.5974 | 104.7646 | 105.3831 | 140.3136 | 63.1215 | 103.8059 | 110.8316 | 61.4232 | 106.4405 | 101.1168
20141203 | MW1042-42 | C4 | Domoic Acid | 0.1 | uM | 48.6176 | 57.3885 | 122.7941 | 78.966 | 84.0589 | 168.1516 | 89.4118 | 84.0404 | 58.6553 | 100.3121 | 109.8655 | 80.9715 | 201.2099 | 51.5193 | 84.0576 | 65.4027 | 32.2097 | 125.3866 | 74.5148
20141203 | MW1042-42 | D3 | Loperamide | 0.1 | uM | 42.4605 | 43.7084 | 86.0294 | 103.8155 | 85.1389 | 151.6271 | 102.7451 | 97.7778 | 26.5896 | 109.504 | 135.7623 | 94.9108 | 157.6452 | 92.1271 | 112.4392 | 101.5581 | 53.1835 | 127.068 | 94.4365
20141203 | MW1042-42 | E3 | Sodium Orthovanadate | 0.1 | uM | 51.1337 | 64.2202 | 98.5294 | 102.0274 | 71.5941 | 136.8529 | 90.9804 | 91.7172 | 45.0259 | 104.9111 | 96.6928 | 118.2637 | 131.023 | 60.7735 | 94.6354 | 98.104 | 52.4345 | 128.9596 | 88.2745
20141203 | MW1042-42 | F3 | Tetrabromobisphenol A | 0.1 | uM | 72.364 | 78.4979 | 101.1029 | 92.073 | 86.9614 | 107.4611 | 97.2549 | 94.1414 | 67.1737 | 104.9761 | 103.4753 | 106.7411 | 105.1031 | 87.7072 | 96.2024 | 90.7828 | 68.9139 | 99.7448 | 51.4213
20141203 | MW1042-42 | A4 | Acetaminophen | 0.3 | uM | 80.1966 | 88.2417 | 98.5294 | 103.4717 | 90.1339 | 111.5787 | 97.2549 | 100.202 | 96.0146 | 96.0431 | 94.0022 | 116.3927 | 89.9695 | 98.895 | 93.6949 | 97.6535 | 83.8951 | 118.6909 | 107.9474
20141203 | MW1042-42 | B5 | Bis1 | 0.3 | uM | 68.1665 | 63.9508 | 126.1029 | 90.2966 | 126.3134 | 127.7272 | 100 | 94.9495 | 71.8588 | 94.6614 | 92.657 | 82.2509 | 131.447 | 103.1768 | 76.1537 | 73.8502 | 51.6854 | 110.614 | 101.3345
20141203 | MW1042-42 | C5 | Domoic Acid | 0.3 | uM | 24.0365 | 30.0676 | 69.1176 | 104.8876 | 46.7094 | 212.6925 | 77.2549 | 75.5556 | 16.976 | 96.2626 | 95.9081 | 131.7391 | 229.213 | 35.221 | 110.8525 | 88.6803 | 31.4607 | 184.2366 | 102.7286
20141203 | MW1042-42 | D4 | Loperamide | 0.3 | uM | 41.0929 | 39.4103 | 61.7647 | 106.3624 | 73.9566 | 183.8419 | 94.902 | 91.7172 | 25.7986 | 115.6805 | 126.8498 | 114.0886 | 186.2048 | 56.3536 | 138.2417 | 126.7881 | 61.4232 | 124.1255 | 90.7051
20141203 | MW1042-42 | E4 | Sodium Orthovanadate | 0.3 | uM | 72.1449 | 76.4975 | 76.8382 | 102.59 | 73.9791 | 131.8029 | 94.902 | 93.7374 | 59.5071 | 101.3699 | 97.7018 | 110.6903 | 143.7359 | 81.9061 | 123.2418 | 109.2923 | 90.6367 | 127.9087 | 93.3326
20141203 | MW1042-42 | F4 | Tetrabromobisphenol A | 0.3 | uM | 81.4813 | 79.8979 | 113.9706 | 88.3884 | 93.8688 | 100.3739 | 98.8235 | 95.7576 | 90.0517 | 93.4789 | 99.7197 | 80.7546 | 101.7196 | 86.326 | 75.6955 | 70.1708 | 53.1835 | 98.6338 | 83.9108
20141203 | MW1042-42 | A5 | Acetaminophen | 1 | uM | 88.6744 | 90.4918 | 104.0441 | 101.0668 | 104.8712 | 101.0162 | 104.7059 | 105.8586 | 80.4989 | 105.487 | 98.4865 | 101.9788 | 111.7755 | 103.3149 | 112.9723 | 101.7083 | 93.633 | 81.7895 | 82.4856
20141203 | MW1042-42 | B6 | Bis1 | 1 | uM | 28.7846 | 27.2452 | 100.7353 | 65.0733 | 89.7964 | 105.084 | 51.7647 | 45.2525 | 16.6109 | 54.1436 | 75.3363 | 57.8793 | 94.3096 | 58.1492 | 36.2167 | 32.1757 | 9.7378 | 256.2979 | 111.6582
20141203 | MW1042-42 | C6 | Domoic Acid | 1 | uM | 14.4515 | 23.8785 | 71.6912 | 111.8698 | 49.1619 | 255.3175 | 51.7647 | 58.1818 | 14.2379 | 95.649 | 76.9619 | 123.1341 | 150.7286 | 34.2541 | 61.8683 | 68.7066 | 13.4831 | 266.4765 | 84.9939
20141203 | MW1042-42 | D5 | Loperamide | 1 | uM | 17.2222 | 18.242 | 45.5882 | 86.5177 | 30.9371 | 160.3948 | 64.7059 | 61.4141 | 14.1771 | 97.7725 | 76.5695 | 176.7106 | 266.5112 | 37.4309 | 97.518 | 102.4592 | 16.4794 | 187.4493 | 92.5293
20141203 | MW1042-42 | E5 | Sodium Orthovanadate | 1 | uM | 69.0249 | 64.6466 | 112.1324 | 99.2371 | 105.1637 | 120.5667 | 81.5686 | 78.7879 | 33.8302 | 94.5297 | 116.3117 | 92.0642 | 164.4607 | 73.895 | 115.9179 | 85.9396 | 65.1685 | 139.8289 | 76.1577
20141203 | MW1042-42 | F5 | Tetrabromobisphenol A | 1 | uM | 84.9861 | 93.1066 | 101.1029 | 104.0896 | 96.9288 | 103.0397 | 90.1961 | 89.2929 | 88.2872 | 93.2007 | 98.4865 | 92.337 | 115.0441 | 81.768 | 81.754 | 83.2363 | 68.1648 | 107.3112 | 83.5013
20141203 | MW1042-42 | A6 | Acetaminophen | 3 | uM | 55.9055 | 66.5292 | 110.2941 | 95.1253 | 76.8815 | 114.7941 | 87.0588 | 89.697 | 74.171 | 94.1479 | 76.9058 | 127.6969 | 98.3592 | 65.1934 | 76.9486 | 94.3495 | 53.9326 | 111.5748 | 95.8825
20141203 | MW1042-42 | B7 | Bis1 | 3 | uM | 23.5747 | 24.7706 | 80.5147 | 65.3825 | 61.3567 | 124.5793 | 66.2745 | 61.4141 | 18.1929 | 64.777 | 86.1547 | 50.9935 | 157.1611 | 76.2431 | 46.3561 | 42.4629 | 15.7303 | 272.1213 | 139.1775
20141203 | MW1042-42 | C7 | Domoic Acid | 3 | uM | 0 | 0 | 0 | 0 | 0 | 0 | 0 | 0 | 0 | 0 | 0 | 0 | 0 | 0 | 0 | 0 | 0 | 0 | 0
20141203 | MW1042-42 | D6 | Loperamide | 3 | uM | 1.0953 | 1.7675 | 12.8676 | 21.9849 | 10.6424 | 59.5274 | 2.3529 | 1.2121 | 1.4603 | 18.4347 | 6.0538 | 66.4813 | 55.6301 | 3.7293 | 15.6038 | 29.923 | 0 | 38.9431 | 28.1931
20141203 | MW1042-42 | E6 | Sodium Orthovanadate | 3 | uM | 54.1649 | 67.9516 | 156.6176 | 103.2342 | 145.7082 | 80.9094 | 80.7843 | 73.5354 | 32.1266 | 70.9745 | 73.5426 | 88.211 | 61.4239 | 63.674 | 68.8156 | 73.4748 | 40.4494 | 129.6802 | 104.0916
20141203 | MW1042-42 | F6 | Tetrabromobisphenol A | 3 | uM | 96.0275 | 96.378 | 108.0882 | 95.1154 | 103.1837 | 90.9551 | 96.0784 | 98.9899 | 94.5543 | 92.8241 | 103.8677 | 92.7481 | 86.9624 | 114.2265 | 81.2167 | 91.346 | 83.8951 | 110.1036 | 88.9171
20141203 | MW1042-42 | A7 | Acetaminophen | 10 | uM | 42.5552 | 56.0839 | 109.1912 | 108.8712 | 89.5489 | 134.7733 | 84.7059 | 79.596 | 56.7082 | 90.1361 | 89.5179 | 114.1634 | 119.2549 | 65.4696 | 74.3801 | 77.7548 | 38.9513 | 153.8808 | 119.1573
20141203 | MW1042-42 | B8 | Bis1 | 10 | uM | 0 | 0 | 0 | 0 | 0 | 0 | 0 | 0 | 0 | 0 | 0 | 0 | 0 | 0 | 0 | 0 | 0 | 0 | 0
20141203 | MW1042-42 | C8 | Domoic Acid | 10 | uM | 0 | 0 | 0 | 0 | 0 | 0 | 0 | 0 | 0 | 0 | 0 | 0 | 0 | 0 | 0 | 0 | 0 | 0 | 0
20141203 | MW1042-42 | D7 | Loperamide | 10 | uM | 0 | 0 | 0 | 0 | 0 | 0 | 0 | 0 | 0 | 0 | 0 | 0 | 0 | 0 | 0 | 0 | 0 | 0 | 0
20141203 | MW1042-42 | E7 | Sodium Orthovanadate | 10 | uM | 47.6408 | 54.8018 | 195.2206 | 70.3094 | 92.0013 | 151.1429 | 83.9216 | 71.5152 | 37.1159 | 67.292 | 72.6457 | 77.979 | 62.6595 | 61.326 | 51.8909 | 61.3479 | 32.9588 | 132.983 | 69.3478
20141203 | MW1042-42 | F7 | Tetrabromobisphenol A | 10 | uM | 103.6588 | 110.7595 | 119.8529 | 93.3525 | 100.0562 | 86.5019 | 99.2157 | 92.1212 | 140.7362 | 89.3908 | 77.5224 | 110.9427 | 83.8541 | 114.779 | 68.4442 | 86.6154 | 101.8727 | 85.6928 | 103.5371
20141203 | MW1042-42 | A8 | Acetaminophen | 30 | uM | 78.8053 | 88.6037 | 90.0735 | 101.576 | 82.8215 | 86.633 | 102.7451 | 101.8182 | 86.4618 | 103.9086 | 95.1794 | 113.713 | 89.1945 | 84.3923 | 104.2045 | 106.1761 | 82.397 | 101.4562 | 91.7053
20141203 | MW1042-42 | D8 | Loperamide | 30 | uM | 0 | 0 | 0 | 0 | 0 | 0 | 0 | 0 | 0 | 0 | 0 | 0 | 0 | 0 | 0 | 0 | 0 | 0 | 0
20141203 | MW1042-42 | E8 | Sodium Orthovanadate | 30 | uM | 44.8227 | 41.1694 | 215.8088 | 28.4774 | 81.3815 | 98.8315 | 56.0784 | 35.5556 | 23.9124 | 33.114 | 33.9126 | 23.0166 | 45.2614 | 19.0608 | 22.4565 | 10.2121 | 4.4944 | 201.8916 | 89.1348
20141203 | MW1042-42 | F8 | Tetrabromobisphenol A | 30 | uM | 50.1391 | 52.9613 | 89.3382 | 90.0437 | 72.6741 | 153.5244 | 81.5686 | 77.1717 | 70.9462 | 89.5857 | 73.0381 | 138.0604 | 117.1508 | 62.5691 | 72.596 | 88.5301 | 53.9326 | 121.8135 | 61.745
20141203 | MW1042-43 | A1 | Control | 0 | uM | 93.7606 | 86.5095 | 108.7121 | 97.8285 | 99.9499 | 114.4073 | 96.0317 | 94.2149 | 87.3213 | 101.175 | 100.1814 | 103.983 | 121.0823 | 96.217 | 117.7352 | 103.0418 | 101.5748 | 124.4925 | 98.7658
20141203 | MW1042-43 | B1 | Control | 0 | uM | 123.8495 | 115.3652 | 112.8788 | 97.9999 | 109.0125 | 91.517 | 105.9524 | 104.1322 | 135.9229 | 94.734 | 99.6977 | 88.1181 | 82.7671 | 128.6224 | 88.2249 | 86.692 | 100.7874 | 84.1606 | 101.2342
20141203 | MW1042-43 | C1 | Control | 0 | uM | 101.9999 | 100.3543 | 97.3485 | 104.7877 | 100.0501 | 100.895 | 101.9841 | 102.0661 | 105.5935 | 100.0222 | 100 | 100.508 | 94.1363 | 103.783 | 98.552 | 103.0038 | 99.2126 | 99.8963 | 88.8573
20141203 | MW1042-43 | D1 | Control | 0 | uM | 89.3814 | 96.8795 | 90.5303 | 97.2181 | 81.0025 | 115.8997 | 100 | 95.8678 | 76.3828 | 99.9778 | 97.7025 | 99.492 | 114.6743 | 84.3683 | 118.2418 | 96.9962 | 82.6772 | 100.1037 | 85.0298
20141203 | MW1042-43 | E1 | Control | 0 | uM | 98.0001 | 102.6289 | 95.0758 | 106.9911 | 84.9524 | 99.105 | 96.0317 | 97.9339 | 97.949 | 103.1984 | 100 | 101.9377 | 105.8637 | 93.0764 | 101.448 | 115.5133 | 109.4488 | 97.3774 | 104.9161
20141203 | MW1042-43 | F1 | Control | 0 | uM | 108.1162 | 99.6457 | 102.6515 | 102.0001 | 103.9398 | 83.1892 | 100 | 102.0661 | 102.051 | 96.5905 | 112.636 | 81.8086 | 80.9375 | 127.4804 | 95.4029 | 95.9696 | 86.6142 | 101.6743 | 103.1202
20141203 | MW1042-43 | B2 | Bis1 | 0.01 | uM | 68.6965 | 92.4725 | 94.3182 | 89.6772 | 56.3008 | 137.1212 | 96.4286 | 94.2149 | 93.9093 | 93.496 | 72.5514 | 126.4929 | 97.668 | 66.5239 | 94.3347 | 95.5133 | 70.0787 | 121.292 | 120.233
20141203 | MW1042-43 | C2 | Domoic Acid | 0.01 | uM | 53.3693 | 78.587 | 95.0758 | 93.7699 | 57.5038 | 144.2513 | 92.0635 | 89.6694 | 47.7315 | 101.3853 | 95.1632 | 98.3203 | 137.9343 | 56.3883 | 84.3507 | 82.9278 | 45.6693 | 131.9307 | 100.7142
20141203 | MW1042-43 | A2 | Acetaminophen | 0.03 | uM | 91.0386 | 105.5443 | 79.1667 | 102.3919 | 71.3584 | 111.801 | 101.9841 | 100 | 98.9434 | 108.1199 | 100.7255 | 108.7182 | 98.6857 | 79.3719 | 115.087 | 113.1179 | 100.7874 | 103.3042 | 96.4499
20141203 | MW1042-43 | B3 | Bis1 | 0.03 | uM | 88.9288 | 103.8493 | 93.5606 | 104.8431 | 75.5088 | 116.3889 | 98.4127 | 102.4793 | 85.0218 | 99.5 | 103.5067 | 97.2274 | 131.9457 | 91.9343 | 113.4072 | 102.5856 | 85.8268 | 104.8748 | 115.0881
20141203 | MW1042-43 | C3 | Domoic Acid | 0.03 | uM | 61.1228 | 83.7704 | 76.1364 | 103.3154 | 55.6792 | 146.7959 | 103.9683 | 98.3471 | 61.2803 | 98.0474 | 90.0242 | 113.1014 | 122.2862 | 78.8009 | 101.3715 | 94.4487 | 59.0551 | 141.0579 | 108.8615
20141203 | MW1042-43 | D2 | Loperamide | 0.03 | uM | 62.7467 | 79.821 | 78.4091 | 113.8565 | 67.7293 | 132.372 | 96.0317 | 96.281 | 52.5171 | 103.2114 | 100.9069 | 102.5727 | 136.6435 | 75.3747 | 108.542 | 116.1597 | 69.2913 | 131.2194 | 79.0251
20141203 | MW1042-43 | E2 | Sodium Orthovanadate | 0.03 | uM | 59.5321 | 75.2648 | 84.0909 | 104.6687 | 67.4687 | 127.864 | 96.8254 | 100.8264 | 50.3418 | 103.1254 | 104.0508 | 109.7156 | 114.3981 | 67.2377 | 115.7678 | 101.8251 | 62.2047 | 145.9179 | 115.1089
20141203 | MW1042-43 | F2 | Tetrabromobisphenol A | 0.03 | uM | 85.4215 | 103.6697 | 106.0606 | 95.4719 | 77.1729 | 100.2922 | 96.0317 | 95.8678 | 112.8651 | 96.819 | 95.1028 | 105.4058 | 99.8136 | 86.3669 | 92.8852 | 90 | 70.0787 | 113.5279 | 105.866
20141203 | MW1042-43 | A3 | Acetaminophen | 0.1 | uM | 94.699 | 109.7208 | 106.4394 | 101.1855 | 97.5038 | 101.2537 | 103.9683 | 106.1983 | 102.9832 | 106.6639 | 96.7352 | 102.8231 | 101.7281 | 106.3526 | 110.7991 | 104.4106 | 87.4016 | 90.6208 | 106.1365
20141203 | MW1042-43 | B4 | Bis1 | 0.1 | uM | 63.4322 | 80.0685 | 87.5 | 106.5726 | 72.7619 | 134.5843 | 96.0317 | 100 | 49.7203 | 102.757 | 99.6977 | 98.7996 | 139.2431 | 70.3783 | 114.5742 | 102.2814 | 63.7795 | 142.5693 | 102.725
20141203 | MW1042-43 | C4 | Domoic Acid | 0.1 | uM | 42.7473 | 52.2603 | 82.197 | 91.9926 | 55.6591 | 187.9874 | 96.4286 | 81.8182 | 32.0075 | 96.2361 | 95.8888 | 81.7553 | 183.6901 | 54.1042 | 97.6268 | 72.5856 | 33.0709 | 142.5693 | 84.482
20141203 | MW1042-43 | D3 | Loperamide | 0.1 | uM | 71.6249 | 96.6117 | 78.0303 | 110.3902 | 57.8045 | 106.244 | 98.4127 | 96.281 | 78.6824 | 90.6473 | 95.526 | 96.1602 | 97.5413 | 78.2298 | 83.4498 | 100.5323 | 80.315 | 127.5745 | 71.4117
20141203 | MW1042-43 | E3 | Sodium Orthovanadate | 0.1 | uM | 89.7142 | 101.0323 | 89.0152 | 103.0417 | 71.7794 | 108.0437 | 96.4286 | 96.281 | 88.005 | 98.9553 | 94.0145 | 102.8452 | 99.6242 | 83.369 | 95.7477 | 100.7985 | 88.9764 | 114.2095 | 79.9196
20141203 | MW1042-43 | F3 | Tetrabromobisphenol A | 0.1 | uM | 63.2658 | 79.6007 | 146.9697 | 91.7723 | 79.4586 | 117.6632 | 82.1429 | 78.9256 | 86.5134 | 84.0255 | 80.9553 | 93.5885 | 133.164 | 74.3754 | 61.2898 | 61.5209 | 37.7953 | 140.1096 | 75.1283
20141203 | MW1042-43 | A4 | Acetaminophen | 0.3 | uM | 55.7452 | 71.9054 | 81.0606 | 59.8315 | 39.218 | 62.6571 | 43.254 | 37.1901 | 60.9695 | 53.325 | 61.7291 | 88.5545 | 64.0377 | 46.8237 | 38.5335 | 41.1027 | 32.2835 | 172.4107 | 92.8443
20141203 | MW1042-43 | B5 | Bis1 | 0.3 | uM | 75.8244 | 67.6509 | 123.4848 | 86.2446 | 109.1328 | 122.9965 | 98.4127 | 90.9091 | 52.8278 | 94.2031 | 105.0181 | 72.8555 | 154.7693 | 84.2256 | 88.2671 | 78.4411 | 52.7559 | 147.0144 | 85.9728
20141203 | MW1042-43 | C5 | Domoic Acid | 0.3 | uM | 33.3566 | 33.5475 | 67.4242 | 104.709 | 55.4586 | 190.4591 | 84.127 | 81.405 | 17.8372 | 98.13 | 112.1524 | 105.6389 | 192.8429 | 48.1085 | 132.0074 | 98.1749 | 42.5197 | 185.3608 | 125.9326
20141203 | MW1042-43 | D4 | Loperamide | 0.3 | uM | 43.1001 | 64.505 | 120.4545 | 104.3822 | 67.7293 | 128.1619 | 94.4444 | 85.9504 | 38.7819 | 101.1576 | 112.9988 | 100.3739 | 150.2633 | 81.656 | 97.9249 | 85.4753 | 46.4567 | 121.1142 | 118.6659
20141203 | MW1042-43 | E4 | Sodium Orthovanadate | 0.3 | uM | 55.2061 | 66.322 | 86.7424 | 108.8718 | 63.9599 | 131.5395 | 94.0476 | 91.7355 | 44.8104 | 101.9117 | 105.26 | 109.681 | 125.1283 | 74.9465 | 112.0507 | 108.251 | 64.5669 | 140.4653 | 89.4189
20141203 | MW1042-43 | F4 | Tetrabromobisphenol A | 0.3 | uM | 82.1137 | 94.0217 | 111.3636 | 99.0137 | 83.3885 | 97.4667 | 98.4127 | 98.3471 | 80.5469 | 99.8545 | 109.1898 | 90.5728 | 99.763 | 93.6474 | 89.3437 | 84.9049 | 63.7795 | 96.6365 | 110.38
20141203 | MW1042-43 | A5 | Acetaminophen | 1 | uM | 101.9866 | 123.2571 | 114.3939 | 94.5076 | 83.589 | 81.4775 | 100 | 100 | 121.3176 | 104.0498 | 100 | 105.1969 | 98.1525 | 83.369 | 98.4996 | 99.4297 | 91.3386 | 82.1455 | 79.7254
20141203 | MW1042-43 | B6 | Bis1 | 1 | uM | 42.368 | 48.4059 | 112.8788 | 94.3837 | 84.1504 | 166.9778 | 90.873 | 76.8595 | 34.3692 | 89.1017 | 100.786 | 78.6781 | 159.8712 | 89.222 | 63.9143 | 62.4335 | 27.5591 | 168.1434 | 77.569
20141203 | MW1042-43 | C6 | Domoic Acid | 1 | uM | 7.5072 | 15.1499 | 30.6818 | 58.8582 | 16.2807 | 98.1383 | 38.8889 | 32.2314 | 9.2604 | 65.9247 | 61.4268 | 111.4773 | 162.1058 | 25.5532 | 45.2495 | 56.1217 | 3.1496 | 211.9721 | 81.7085
20141203 | MW1042-43 | D5 | Loperamide | 1 | uM | 17.7764 | 24.4792 | 40.1515 | 84.6941 | 28.8722 | 124.0755 | 73.8095 | 66.1157 | 18.583 | 93.7531 | 78.9601 | 168.4741 | 255.5464 | 51.1064 | 100.9747 | 104.0684 | 20.4724 | 213.039 | 117.4664
20141203 | MW1042-43 | E5 | Sodium Orthovanadate | 1 | uM | 71.9976 | 74.7428 | 118.9394 | 91.384 | 75.2481 | 132.7843 | 80.9524 | 80.1653 | 36.1094 | 86.3834 | 114.5707 | 78.4422 | 146.1513 | 62.8123 | 100.0616 | 84.3346 | 55.9055 | 105.7045 | 104.5209
20141203 | MW1042-43 | F5 | Tetrabromobisphenol A | 1 | uM | 88.7491 | 117.7619 | 97.7273 | 99.0802 | 72.4211 | 101.0855 | 101.9841 | 97.9339 | 95.4009 | 100.2515 | 103.6276 | 97.2226 | 89.4272 | 87.5089 | 88.096 | 86.8441 | 70.0787 | 99.1258 | 84.177
20141203 | MW1042-43 | A6 | Acetaminophen | 3 | uM | 78.9258 | 91.1707 | 84.0909 | 104.0714 | 69.995 | 107.0814 | 98.0159 | 95.8678 | 87.4456 | 102.2879 | 94.3168 | 113.5523 | 110.8692 | 72.6624 | 111.1109 | 111.2928 | 84.252 | 101.7632 | 89.6894
20141203 | MW1042-43 | B7 | Bis1 | 3 | uM | 27.7528 | 25.7674 | 90.9091 | 60.5115 | 59.6291 | 133.4409 | 46.0317 | 43.8017 | 12.1815 | 52.5223 | 85.7316 | 29.0234 | 59.7938 | 77.3733 | 32.91 | 40.1901 | 11.0236 | 191.4654 | 72.4379
20141203 | MW1042-43 | C7 | Domoic Acid | 3 | uM | 0 | 0 | 0 | 0 | 0 | 0 | 0 | 0 | 0 | 0 | 0 | 0 | 0 | 0 | 0 | 0 | 0 | 0 | 0
20141203 | MW1042-43 | D6 | Loperamide | 3 | uM | 0.87185 | 0.6102 | 0 | 0 | 0 | 0 | 1.1905 | 0 | 1.4916 | 16.7777 | 7.0133 | 55.5042 | 57.3651 | 3.4261 | 10.8711 | 22.2814 | 0 | 40.8949 | 37.7687
20141203 | MW1042-43 | E6 | Sodium Orthovanadate | 3 | uM | 60.2509 | 80.0753 | 60.9848 | 77.7986 | 48.401 | 53.3747 | 84.127 | 79.3388 | 70.4164 | 72.318 | 66.2636 | 85.8362 | 42.2193 | 69.6645 | 65.845 | 84.943 | 63.7795 | 155.3119 | 90.5908
20141203 | MW1042-43 | F6 | Tetrabromobisphenol A | 3 | uM | 81.9274 | 90.6148 | 92.803 | 103.9434 | 84.3509 | 104.2032 | 95.2381 | 90.9091 | 67.5575 | 95.9937 | 112.3942 | 90.8142 | 113.7362 | 93.9329 | 97.8077 | 95.2471 | 71.6535 | 120.1956 | 83.2617
20141203 | MW1042-43 | A7 | Acetaminophen | 10 | uM | 71.7514 | 93.0861 | 87.5 | 94.6635 | 55.3183 | 133.5981 | 82.9365 | 80.9917 | 83.5923 | 89.7933 | 79.9879 | 115.9144 | 124.8002 | 55.5318 | 81.3697 | 87.8707 | 62.2047 | 143.9324 | 97.7604
20141203 | MW1042-43 | B8 | Bis1 | 10 | uM | 0 | 0 | 0 | 0 | 0 | 0 | 0 | 0 | 0 | 0 | 0 | 0 | 0 | 0 | 0 | 0 | 0 | 0 | 0
20141203 | MW1042-43 | C8 | Domoic Acid | 10 | uM | 0 | 0 | 0 | 0 | 0 | 0 | 0 | 0 | 0 | 0 | 0 | 0 | 0 | 0 | 0 | 0 | 0 | 0 | 0
20141203 | MW1042-43 | D7 | Loperamide | 10 | uM | 0 | 0 | 0 | 0 | 0 | 0 | 0 | 0 | 0 | 0 | 0 | 0 | 0 | 0 | 0 | 0 | 0 | 0 | 0
20141203 | MW1042-43 | E7 | Sodium Orthovanadate | 10 | uM | 50.2745 | 77.5395 | 87.1212 | 66.0869 | 43.4486 | 51.0899 | 86.1111 | 73.9669 | 58.8564 | 67.6293 | 63.5429 | 82.6773 | 40.7416 | 55.5318 | 47.3183 | 57.6806 | 29.9213 | 179.5822 | 101.0678
20141203 | MW1042-43 | F7 | Tetrabromobisphenol A | 10 | uM | 51.8119 | 69.712 | 92.0455 | 93.2914 | 57.7243 | 133.1871 | 94.4444 | 83.4711 | 73.151 | 85.9516 | 87.243 | 108.003 | 101.0304 | 75.232 | 64.4097 | 72.7757 | 44.8819 | 115.1578 | 106.081
20141203 | MW1042-43 | A8 | Acetaminophen | 30 | uM | 61.5753 | 79.1396 | 113.2576 | 99.1333 | 77.2331 | 130.0325 | 92.4603 | 86.7769 | 95.8981 | 88.9132 | 79.9879 | 124.5216 | 112.9107 | 65.8101 | 75.5791 | 87.9087 | 59.0551 | 115.0393 | 100.4438
20141203 | MW1042-43 | D8 | Loperamide | 30 | uM | 0 | 0 | 0 | 0 | 0 | 0 | 0 | 0 | 0 | 0 | 0 | 0 | 0 | 0 | 0 | 0 | 0 | 0 | 0
20141203 | MW1042-43 | E8 | Sodium Orthovanadate | 30 | uM | 22.7147 | 24.3572 | 178.7879 | 14.2213 | 50.0652 | 44.017 | 30.1587 | 12.8099 | 9.6955 | 8.3454 | 8.5248 | 4.2303 | 9.9735 | 5.853 | 3.6464 | 1.1787 | 0.7874 | 85.2571 | 40.986
20141203 | MW1042-43 | F8 | Tetrabromobisphenol A | 30 | uM | 96.5825 | 105.9512 | 167.0455 | 76.0229 | 118.0551 | 56.6676 | 85.3175 | 71.4876 | 145.059 | 78.7391 | 76.179 | 114.0877 | 262.0879 | 64.6681 | 64.7125 | 77.3764 | 75.5906 | 101.6447 | 87.7201
20141203 | MW1042-44 | A1 | Control | 0 | uM | 130.5425 | 122.0377 | 127.0833 | 99.7639 | 137.1876 | 101.31 | 100 | 103.0675 | 132.9494 | 98.9592 | 90.8928 | 101.6577 | 111.0541 | 127.025 | 102.482 | 95.057 | 105.1903 | 95.1867 | 105.3066
20141203 | MW1042-44 | B1 | Control | 0 | uM | 100.3596 | 104.5615 | 99.6528 | 100.2361 | 98.3058 | 96.0684 | 100 | 92.8425 | 94.0245 | 103.578 | 101.284 | 99.272 | 100.8855 | 93.2627 | 105.2366 | 110.8265 | 101.7301 | 100.7585 | 94.6934
20141203 | MW1042-44 | C1 | Control | 0 | uM | 105.2623 | 112.0972 | 94.4444 | 103.0555 | 92.5667 | 98.69 | 105.9524 | 98.9775 | 111.1111 | 99.1508 | 82.3529 | 101.9413 | 96.5472 | 101.4383 | 97.518 | 104.943 | 105.1903 | 86.727 | 121.1972
20141203 | MW1042-44 | D1 | Control | 0 | uM | 92.5383 | 95.4385 | 100.3472 | 95.5166 | 97.3952 | 96.0145 | 105.9524 | 101.0225 | 59.3233 | 102.3765 | 111.0779 | 75.7868 | 99.1145 | 98.5617 | 89.8385 | 92.4955 | 77.5087 | 99.2415 | 76.9461
20141203 | MW1042-44 | E1 | Control | 0 | uM | 97.8767 | 86.6187 | 88.1944 | 101.4384 | 101.6942 | 122.7776 | 100 | 101.0225 | 93.4485 | 100.8492 | 123.6787 | 100.728 | 124.3065 | 125.8138 | 127.1516 | 108.1849 | 98.2699 | 100.9918 | 112.1068
20141203 | MW1042-44 | F1 | Control | 0 | uM | 99.6404 | 88.5909 | 131.25 | 85.2897 | 102.266 | 109.3623 | 98.0159 | 98.9775 | 105.9755 | 96.3369 | 98.716 | 90.5534 | 96.0216 | 91.4459 | 85.3482 | 89.1735 | 79.5848 | 106.972 | 72.8226
20141203 | MW1042-44 | B2 | Bis1 | 0.01 | uM | 62.6073 | 73.3033 | 88.1944 | 99.2357 | 79.2249 | 126.9095 | 105.9524 | 109.2025 | 51.9318 | 105.1311 | 104.0908 | 109.5628 | 118.3273 | 99.9243 | 115.7139 | 106.2638 | 71.9723 | 93.4947 | 85.7319
20141203 | MW1042-44 | C2 | Domoic Acid | 0.01 | uM | 84.6802 | 83.887 | 88.1944 | 97.4404 | 92.3126 | 122.8895 | 105.9524 | 109.2025 | 41.9006 | 110.5836 | 124.0967 | 83.8958 | 113.9631 | 95.9879 | 130.0292 | 112.1473 | 92.7336 | 90.0817 | 92.0225
20141203 | MW1042-44 | A2 | Acetaminophen | 0.03 | uM | 73.3314 | 76.2089 | 98.9583 | 91.3313 | 87.6535 | 138.0972 | 103.9683 | 98.9775 | 87.929 | 101.566 | 88.086 | 103.8692 | 119.6488 | 78.5768 | 95.8152 | 94.4567 | 69.8962 | 80.6884 | 117.1967
20141203 | MW1042-44 | B3 | Bis1 | 0.03 | uM | 43.054 | 54.6696 | 56.5972 | 115.6801 | 55.0826 | 162.6983 | 102.381 | 101.4315 | 33.7893 | 102.5492 | 95.8495 | 151.715 | 114.4118 | 66.162 | 141.5195 | 131.719 | 61.5917 | 152.8005 | 110.42
20141203 | MW1042-44 | C3 | Domoic Acid | 0.03 | uM | 50.6181 | 63.3022 | 77.4306 | 88.0881 | 62.41 | 174.4971 | 96.0317 | 94.8875 | 46.8922 | 97.8857 | 88.086 | 95.2361 | 137.5977 | 71.461 | 83.841 | 93.336 | 49.1349 | 148.1914 | 72.9046
20141203 | MW1042-44 | D2 | Loperamide | 0.03 | uM | 56.1508 | 74.4977 | 75.6944 | 102.8154 | 62.1347 | 152.2385 | 103.9683 | 107.1575 | 39.9328 | 105.1801 | 104.9268 | 98.6222 | 128.2035 | 77.2142 | 110.7401 | 112.2273 | 65.7439 | 102.5671 | 112.47
20141203 | MW1042-44 | E2 | Sodium Orthovanadate | 0.03 | uM | 70.5861 | 61.2851 | 82.2917 | 98.4273 | 94.4939 | 123.7313 | 105.9524 | 107.1575 | 45.0204 | 101.8719 | 110.6002 | 91.0245 | 104.0924 | 101.4383 | 141.641 | 108.8253 | 73.3564 | 123.3372 | 91.6886
20141203 | MW1042-44 | F2 | Tetrabromobisphenol A | 0.03 | uM | 66.266 | 89.9067 | 84.375 | 106.0799 | 72.194 | 113.2471 | 101.9841 | 103.0675 | 73.3861 | 104.7873 | 94.4162 | 116.824 | 85.7998 | 88.8721 | 88.9076 | 109.8659 | 71.9723 | 93.3781 | 76.167
20141203 | MW1042-44 | A3 | Acetaminophen | 0.1 | uM | 76.0085 | 94.898 | 99.3056 | 92.7619 | 85.0911 | 119.7682 | 101.9841 | 98.9775 | 111.6871 | 97.7972 | 84.7417 | 107.448 | 94.8636 | 85.2385 | 77.0316 | 92.6556 | 66.436 | 88.5939 | 78.2815
20141203 | MW1042-44 | B4 | Bis1 | 0.1 | uM | 69.2738 | 71.1675 | 79.8611 | 98.0225 | 78.5684 | 152.4058 | 100.3968 | 97.3415 | 49.772 | 104.043 | 93.6399 | 95.9857 | 149.8919 | 83.1188 | 108.1432 | 114.4687 | 76.1246 | 120.245 | 83.3011
20141203 | MW1042-44 | C4 | Domoic Acid | 0.1 | uM | 52.0144 | 62.4479 | 81.5972 | 97.4172 | 69.6315 | 156.7166 | 100 | 103.0675 | 44.7324 | 93.1689 | 88.7429 | 91.8597 | 128.5609 | 79.9394 | 95.0069 | 99.4597 | 47.0588 | 143.028 | 121.2734
20141203 | MW1042-44 | D3 | Loperamide | 0.1 | uM | 53.3372 | 59.3867 | 76.7361 | 101.0731 | 78.1449 | 150.0648 | 103.9683 | 97.3415 | 42.7166 | 98.9832 | 104.6282 | 108.4514 | 112.9673 | 88.7207 | 116.2933 | 104.5427 | 59.5156 | 128.7048 | 110.4492
20141203 | MW1042-44 | E3 | Sodium Orthovanadate | 0.1 | uM | 59.8514 | 69.1162 | 97.2222 | 91.9238 | 85.324 | 147.5546 | 94.0476 | 93.2515 | 49.1481 | 96.3945 | 102.6575 | 89.9728 | 123.6685 | 97.9561 | 86.7306 | 85.7314 | 49.1349 | 118.4364 | 67.434
20141203 | MW1042-44 | F3 | Tetrabromobisphenol A | 0.1 | uM | 65.1951 | 80.5094 | 102.0833 | 106.2639 | 80.1991 | 122.9794 | 101.9841 | 96.9325 | 71.8023 | 102.7082 | 97.3425 | 102.0619 | 120.2229 | 77.6684 | 94.3409 | 105.2632 | 67.128 | 111.8436 | 96.3568
20141203 | MW1042-44 | A4 | Acetaminophen | 0.3 | uM | 84.1815 | 96.451 | 89.9306 | 103.3691 | 82.7615 | 131.3133 | 100 | 97.3415 | 88.8889 | 104.4873 | 97.9994 | 116.8195 | 105.5024 | 80.0908 | 115.3199 | 108.9854 | 85.1211 | 101.2252 | 101.5463
20141203 | MW1042-44 | B5 | Bis1 | 0.3 | uM | 59.5207 | 60.6101 | 118.0556 | 88.3522 | 106.6709 | 155.1092 | 103.9683 | 92.8425 | 72.5702 | 103.2694 | 99.8507 | 87.3429 | 155.0666 | 92.9599 | 71.0509 | 89.2936 | 53.2872 | 122.3746 | 96.2221
20141203 | MW1042-44 | C5 | Domoic Acid | 0.3 | uM | 38.1407 | 35.419 | 86.4583 | 94.0645 | 81.025 | 221.6552 | 90.4762 | 89.1616 | 13.7749 | 105.8719 | 116.7513 | 87.1531 | 205.3396 | 47.8425 | 143.5022 | 99.0995 | 40.8304 | 167.5029 | 64.2125
20141203 | MW1042-44 | D4 | Loperamide | 0.3 | uM | 32.5766 | 44.8848 | 66.3194 | 106.2506 | 53.5366 | 175.6328 | 96.0317 | 97.3415 | 27.7418 | 109.3631 | 101.5826 | 138.9418 | 124.3755 | 68.5844 | 109.8692 | 121.2728 | 45.6747 | 155.1925 | 82.4401
20141203 | MW1042-44 | E4 | Sodium Orthovanadate | 0.3 | uM | 73.2579 | 74.445 | 76.3889 | 99.2767 | 81.6815 | 153.4586 | 103.9683 | 103.0675 | 78.8577 | 106.6352 | 101.3437 | 103.0854 | 126.1621 | 87.8123 | 118.2625 | 116.8301 | 90.6574 | 112.9522 | 102.3663
20141203 | MW1042-44 | F4 | Tetrabromobisphenol A | 0.3 | uM | 48.4869 | 63.5975 | 105.2083 | 96.1912 | 79.7332 | 151.479 | 96.0317 | 95.7055 | 51.4519 | 96.2131 | 93.9385 | 104.4237 | 113.7785 | 81.1506 | 77.5855 | 85.4112 | 42.2145 | 107.5846 | 73.2912
20141203 | MW1042-44 | A5 | Acetaminophen | 1 | uM | 85.5936 | 95.4517 | 80.9028 | 101.7268 | 82.105 | 130.7308 | 101.9841 | 101.0225 | 84.9052 | 105.2273 | 98.298 | 115.5839 | 109.4038 | 85.0871 | 108.3833 | 113.348 | 94.8097 | 88.1564 | 98.7466
20141203 | MW1042-44 | B6 | Bis1 | 1 | uM | 47.4318 | 46.2691 | 150 | 88.9929 | 116.6878 | 124.807 | 86.5079 | 75.6646 | 29.4696 | 80.8586 | 102.8367 | 60.7039 | 254.6784 | 142.4678 | 52.8448 | 58.1149 | 26.9896 | 221.5286 | 113.7644
20141203 | MW1042-44 | C6 | Domoic Acid | 1 | uM | 17.926 | 16.7721 | 77.0833 | 94.2137 | 58.9581 | 325.238 | 58.7302 | 58.8957 | 9.0713 | 100.0722 | 89.3401 | 122.3397 | 313.1542 | 35.5791 | 87.3876 | 102.8217 | 17.301 | 311.5811 | 122.6967
20141203 | MW1042-44 | D5 | Loperamide | 1 | uM | 9.7425 | 20.1946 | 67.3611 | 111.3081 | 38.5218 | 289.4899 | 77.7778 | 70.3476 | 13.6789 | 108.6876 | 54.2849 | 283.5006 | 184.8398 | 26.0409 | 110.2122 | 130.9986 | 11.7647 | 164.0315 | 126.0411
20141203 | MW1042-44 | E5 | Sodium Orthovanadate | 1 | uM | 72.649 | 74.1207 | 109.375 | 94.8009 | 90.4278 | 132.1679 | 85.3175 | 81.7996 | 62.635 | 80.624 | 88.7429 | 86.7162 | 166.0938 | 79.788 | 76.5157 | 87.8527 | 58.8235 | 132.2929 | 76.8582
20141203 | MW1042-44 | F5 | Tetrabromobisphenol A | 1 | uM | 59.7885 | 76.5992 | 82.6389 | 98.7875 | 71.3469 | 145.6864 | 103.9683 | 100.2045 | 88.7449 | 102.3627 | 97.2231 | 124.4134 | 100.6069 | 75.5488 | 81.0722 | 100.9005 | 61.5917 | 110.2975 | 107.9482
20141203 | MW1042-44 | A6 | Acetaminophen | 3 | uM | 81.7931 | 86.3656 | 110.7639 | 97.1729 | 107.1792 | 114.4249 | 94.0476 | 92.8425 | 66.4747 | 99.4817 | 101.2242 | 90.8183 | 118.0628 | 102.6495 | 89.3695 | 106.744 | 80.9689 | 104.4341 | 84.4257
20141203 | MW1042-44 | B7 | Bis1 | 3 | uM | 24.8287 | 27.8121 | 177.0833 | 72.1574 | 82.9098 | 230.1828 | 60.3175 | 57.6687 | 12.527 | 60.4237 | 81.1586 | 42.7626 | 141.8439 | 63.2854 | 35.6814 | 37.6626 | 9.6886 | 255.8635 | 102.1555
20141203 | MW1042-44 | C7 | Domoic Acid | 3 | uM | 5.3227 | 3.9551 | 113.1944 | 10.8979 | 58.2804 | 21.1362 | 3.1746 | 2.045 | 0 | 0 | 0 | 0 | 0 | 0 | 0 | 7.1243 | 0 | 255.8051 | 74.7965
20141203 | MW1042-44 | D6 | Loperamide | 3 | uM | 0.72439 | 1.5187 | 6.5972 | 22.1475 | 2.7319 | 74.185 | 5.9524 | 2.454 | 1.2959 | 20.4839 | 7.7038 | 63.6061 | 49.7648 | 3.9364 | 17.724 | 31.4989 | 0 | 34.7433 | 31.9686
20141203 | MW1042-44 | E6 | Sodium Orthovanadate | 3 | uM | 62.0876 | 82.189 | 123.2639 | 78.5834 | 61.0123 | 140.1876 | 86.9048 | 79.7546 | 87.161 | 67.6347 | 55.1209 | 104.059 | 35.8818 | 46.1771 | 60.1795 | 78.8473 | 54.6713 | 137.9813 | 94.1311
20141203 | MW1042-44 | F6 | Tetrabromobisphenol A | 3 | uM | 74.46 | 88.8256 | 97.2222 | 94.7199 | 83.2274 | 127.2486 | 83.7302 | 82.2086 | 109.8632 | 83.8135 | 87.7874 | 112.9682 | 120.337 | 92.6571 | 65.8517 | 84.8909 | 65.0519 | 108.9557 | 109.3598
20141203 | MW1042-44 | A7 | Acetaminophen | 10 | uM | 50.6496 | 68.4596 | 88.1944 | 99.9835 | 69.4197 | 151.842 | 100 | 93.2515 | 55.0036 | 94.7881 | 97.2828 | 115.5251 | 104.6943 | 102.9523 | 75.2622 | 100.8205 | 60.2076 | 105.7468 | 105.5878
20141203 | MW1042-44 | B8 | Bis1 | 10 | uM | 0 | 0 | 0 | 0 | 0 | 0 | 0 | 0 | 0 | 0 | 0 | 0 | 0 | 0 | 0 | 0 | 0 | 0 | 0
20141203 | MW1042-44 | C8 | Domoic Acid | 10 | uM | 0 | 0 | 0 | 0 | 0 | 0 | 0 | 0 | 0 | 0 | 0 | 0 | 0 | 0 | 0 | 0 | 0 | 0 | 0
20141203 | MW1042-44 | D7 | Loperamide | 10 | uM | 0 | 0 | 0 | 0 | 0 | 0 | 0 | 0 | 0 | 0 | 0 | 0 | 0 | 0 | 0 | 0 | 0 | 0 | 0
20141203 | MW1042-44 | E7 | Sodium Orthovanadate | 10 | uM | 60.4394 | 74.3501 | 76.7361 | 70.4727 | 52.5625 | 50.3668 | 86.1111 | 73.6196 | 78.3777 | 67.2471 | 53.0308 | 100.2397 | 26.5331 | 60.863 | 47.8342 | 74.3246 | 55.3633 | 132.147 | 84.7713
20141203 | MW1042-44 | F7 | Tetrabromobisphenol A | 10 | uM | 72.1188 | 67.4129 | 96.1806 | 92.0153 | 85.1758 | 151.5533 | 90.4762 | 90.3885 | 69.1145 | 90.5037 | 94.4162 | 106.5154 | 132.2495 | 96.2907 | 79.7588 | 87.6126 | 67.8201 | 119.0782 | 62.1801
20141203 | MW1042-44 | A8 | Acetaminophen | 30 | uM | 72.2028 | 82.9194 | 104.8611 | 93.0868 | 83.3333 | 129.7232 | 96.0317 | 92.8425 | 60.2352 | 97.7155 | 97.8202 | 101.4024 | 88.9479 | 101.2869 | 81.9827 | 97.0182 | 69.8962 | 88.3897 | 85.8607
20141203 | MW1042-44 | D8 | Loperamide | 30 | uM | 0 | 0 | 0 | 0 | 0 | 0 | 0 | 0 | 0 | 0 | 0 | 0 | 0 | 0 | 0 | 0 | 0 | 0 | 0
20141203 | MW1042-44 | E8 | Sodium Orthovanadate | 30 | uM | 15.5429 | 3.7969 | 7.9861 | 3.9081 | 2.5413 | 49.1335 | 3.1746 | 1.227 | 0 | 0 | 0 | 0 | 0 | 0 | 0 | 0.24014 | 0 | 122.3746 | 30.7445
20141203 | MW1042-44 | F8 | Tetrabromobisphenol A | 30 | uM | 60.8908 | 73.8464 | 157.9861 | 85.737 | 90.8513 | 126.5826 | 88.4921 | 81.3906 | 102.7118 | 82.4908 | 75.0075 | 126.1783 | 157.7354 | 77.8198 | 68.5635 | 84.7308 | 63.6678 | 150.4959 | 85.3043
20150819 | MW1044-2 | B2 | Control | 0 | uM | 122.414 | 118.1775 | 102.8571 | 99.5445 | 100.7514 | 86.071 | 99.0724 | 99.0548 | 105.7449 | 99.9478 | 94.5484 | 84.4838 | 99.8434 | 110.2635 | 93.9453 | 92.6786 | 106.5134 | 97.2498 | 104.7857
20150819 | MW1044-2 | C2 | Control | 0 | uM | 90.1346 | 85.0815 | 85.3061 | 100.4555 | 87.0862 | 105.8986 | 100.9276 | 102.8355 | 80.5556 | 100.0522 | 100.5345 | 100.1893 | 103.7265 | 90.1526 | 109.4936 | 102.1471 | 90.4215 | 102.7502 | 80.1171
20150819 | MW1044-2 | A2 | Control | 0 | uM | 97.2733 | 102.5058 | 101.2245 | 93.7045 | 89.4811 | 97.5797 | 97.2171 | 99.0548 | 139.1414 | 101.2558 | 99.4655 | 127.1932 | 97.5298 | 96.3939 | 91.5543 | 103.4143 | 101.1494 | 114.7989 | 101.117
20150819 | MW1044-2 | D2 | Control | 0 | uM | 81.8456 | 81.1144 | 81.2245 | 112.2117 | 99.2486 | 124.3688 | 100.9276 | 102.8355 | 66.7929 | 103.9617 | 107.4292 | 105.1996 | 116.4612 | 103.6061 | 112.7791 | 117.6698 | 98.8506 | 136.8382 | 92.6807
20150819 | MW1044-2 | E2 | Control | 0 | uM | 118.0238 | 101.6309 | 98.7755 | 106.6078 | 120.0047 | 87.3159 | 100.9276 | 100.9452 | 94.2551 | 97.0618 | 107.643 | 96.8563 | 96.5071 | 107.6283 | 106.0547 | 97.8529 | 122.6054 | 87.8578 | 101.462
20150819 | MW1044-2 | F2 | Control | 0 | uM | 102.7267 | 98.3691 | 130.6122 | 96.5199 | 112.5147 | 102.4203 | 99.0724 | 95.2741 | 135.7955 | 99.8079 | 83.3244 | 99.8107 | 100.1566 | 76.9764 | 75.3007 | 91.9043 | 95.7854 | 79.9252 | 98.883
20150819 | MW1044-2 | D3 | Bis tri n butylin oxide | 0.001 | uM | 60.0442 | 51.4115 | 69.3878 | 97.5198 | 72.1531 | 141.7497 | 100.9276 | 100.9452 | 36.6162 | 104.1443 | 107.1619 | 105.0299 | 138.295 | 51.4563 | 124.3654 | 106.2302 | 65.1341 | 112.217 | 106.0298
20150819 | MW1044-2 | D4 | Bis tri n butylin oxide | 0.003 | uM | 55.7597 | 57.7627 | 81.6327 | 112.2039 | 85.0904 | 122.6698 | 95.3618 | 93.7618 | 48.6742 | 101.0164 | 100.3741 | 125.566 | 103.0225 | 74.0638 | 97.3923 | 113.5516 | 73.5632 | 128.7933 | 102.3429
20150819 | MW1044-2 | D5 | Bis tri n butylin oxide | 0.01 | uM | 54.6031 | 62.7278 | 67.3469 | 112.2734 | 63.3717 | 139.501 | 99.0724 | 99.0548 | 63.6995 | 98.884 | 96.0449 | 150.3509 | 105.8321 | 82.9404 | 90.1106 | 124.4632 | 77.3946 | 137.1749 | 103.5507
20150819 | MW1044-2 | B3 | Acetaminophen | 0.03 | uM | 68.5819 | 73.9238 | 84.0816 | 110.883 | 84.926 | 106.8787 | 100.9276 | 100.9452 | 53.346 | 99.0987 | 113.9498 | 108.3356 | 124.446 | 89.7365 | 117.4516 | 114.4667 | 82.7586 | 119.0271 | 102.0659
20150819 | MW1044-2 | C3 | Aminonicotinamide | 0.03 | uM | 74.1908 | 78.5416 | 105.7143 | 95.0307 | 88.7297 | 115.1838 | 100.9276 | 100.9452 | 58.649 | 97.0453 | 107.0016 | 86.3646 | 119.6866 | 76.5603 | 94.3246 | 80.3942 | 64.3678 | 87.0346 | 98.7241
20150819 | MW1044-2 | A3 | Amphetamine | 0.03 | uM | 106.6381 | 97.3411 | 106.5306 | 93.9134 | 97.7225 | 93.2631 | 99.0724 | 93.3837 | 132.4495 | 98.3772 | 81.1865 | 112.9805 | 91.7701 | 102.4965 | 87.9372 | 92.925 | 98.0843 | 113.5641 | 105.4214
20150819 | MW1044-2 | D6 | Bis tri n butylin oxide | 0.03 | uM | 43.1365 | 50.2331 | 120.4082 | 78.5614 | 62.1742 | 158.8967 | 75.6957 | 69.1871 | 87.0581 | 80.5635 | 49.8129 | 117.3225 | 50.7553 | 56.8655 | 44.8681 | 66.8075 | 44.4444 | 217.5117 | 84.7303
20150819 | MW1044-2 | E3 | Chlordiazepoxide | 0.03 | uM | 82.9711 | 80.3407 | 73.8776 | 101.3164 | 83.1885 | 117.9536 | 100.9276 | 102.8355 | 97.096 | 92.087 | 102.512 | 99.3927 | 106.8576 | 92.7878 | 87.077 | 104.9982 | 89.6552 | 97.5117 | 102.0251
20150819 | MW1044-2 | F3 | Colchicine | 0.03 | uM | 102.3163 | 42.1758 | 165.7143 | 34.8023 | 631.0636 | 21.0695 | 39.3321 | 20.0378 | 10.9848 | 11.915 | 19.241 | 1.2373 | 10.4216 | 15.8114 | 4.5084 | 0.73918 | 0.76628 | 212.1235 | 65.6647
20150819 | MW1044-2 | B4 | Acetaminophen | 0.1 | uM | 75.9444 | 78.9982 | 88.1633 | 104.4254 | 83.212 | 120.7923 | 93.5065 | 93.3837 | 71.5278 | 96.4299 | 84.6072 | 99.9105 | 125.0712 | 94.0361 | 91.363 | 100.5984 | 72.7969 | 127.6333 | 109.19
20150819 | MW1044-2 | C4 | Aminonicotinamide | 0.1 | uM | 90.5886 | 84.6605 | 97.9592 | 100.1221 | 100.8218 | 116.8966 | 97.2171 | 97.1645 | 67.298 | 98.0663 | 105.2913 | 70.303 | 126.7966 | 109.4313 | 85.1856 | 82.3654 | 68.1992 | 92.8344 | 103.0648
20150819 | MW1044-2 | A4 | Amphetamine | 0.1 | uM | 102.677 | 100.8079 | 107.3469 | 104.6162 | 108.3118 | 95.2942 | 93.5065 | 95.2741 | 106.25 | 93.5563 | 95.5104 | 89.1706 | 96.6962 | 108.0444 | 78.9882 | 91.6579 | 93.4866 | 118.0917 | 79.5496
20150819 | MW1044-2 | D7 | Bis tri n butylin oxide | 0.1 | uM | 0 | 0 | 0 | 0 | 0 | 0 | 0 | 0 | 0 | 0 | 0 | 0 | 0 | 0 | 0 | 0 | 0 | 0 | 0
20150819 | MW1044-2 | E4 | Chlordiazepoxide | 0.1 | uM | 102.2666 | 92.8326 | 83.6735 | 104.6645 | 96.8772 | 106.8777 | 99.0724 | 100.9452 | 86.4899 | 104.1994 | 115.3928 | 97.3521 | 117.8985 | 84.8821 | 116.9112 | 106.195 | 110.3448 | 86.7353 | 101.9433
20150819 | MW1044-2 | F4 | Colchicine | 0.1 | uM | 0 | 0 | 0 | 0 | 0 | 0 | 0 | 0 | 0 | 0 | 0 | 0 | 0 | 0 | 0 | 0 | 0 | 0 | 0
20150819 | MW1044-2 | B5 | Acetaminophen | 0.3 | uM | 78.7364 | 86.8751 | 97.1429 | 105.2915 | 92.2282 | 91.9404 | 99.0724 | 97.1645 | 105.9975 | 90.9607 | 87.9209 | 100.2293 | 99.2204 | 92.233 | 76.1258 | 94.1218 | 78.9272 | 118.2788 | 105.8845
20150819 | MW1044-2 | C5 | Aminonicotinamide | 0.3 | uM | 73.482 | 76.975 | 96.7347 | 97.7151 | 89.2698 | 102.6563 | 99.0724 | 93.3837 | 74.053 | 93.8344 | 98.7173 | 84.3493 | 107.0321 | 87.3786 | 71.1846 | 89.7571 | 65.9004 | 107.5023 | 102.3701
20150819 | MW1044-2 | A5 | Amphetamine | 0.3 | uM | 102.5526 | 108.9062 | 97.551 | 98.7094 | 87.814 | 111.5116 | 100.9276 | 102.8355 | 139.2045 | 103.5158 | 89.8985 | 108.6604 | 103.5113 | 71.9834 | 97.3615 | 100.176 | 92.7203 | 97.5491 | 80.7483
20150819 | MW1044-2 | D8 | Bis tri n butylin oxide | 0.3 | uM | 0 | 0 | 0 | 0 | 0 | 0 | 0 | 0 | 0 | 0 | 0 | 0 | 0 | 0 | 0 | 0 | 0 | 0 | 0
20150819 | MW1044-2 | E5 | Chlordiazepoxide | 0.3 | uM | 81.0123 | 75.6299 | 85.3061 | 96.8295 | 78.9152 | 131.1345 | 97.2171 | 100.9452 | 100.3788 | 95.6895 | 84.4468 | 101.2822 | 123.8446 | 67.2677 | 86.7915 | 98.3809 | 78.9272 | 100.0935 | 104.4497
20150819 | MW1044-2 | F5 | Colchicine | 0.3 | uM | 0 | 0 | 0 | 0 | 0 | 0 | 0 | 0 | 0 | 0 | 0 | 0 | 0 | 0 | 0 | 0 | 0 | 0 | 0
20150819 | MW1044-2 | B6 | Acetaminophen | 1 | uM | 89.861 | 82.1643 | 97.551 | 97.3319 | 110.5893 | 124.1834 | 99.0724 | 100.9452 | 104.8611 | 95.2132 | 78.9417 | 96.2506 | 95.2369 | 99.8613 | 75.3875 | 98.4161 | 81.2261 | 100.4677 | 104.0637
20150819 | MW1044-2 | C6 | Aminonicotinamide | 1 | uM | 75.9506 | 66.9902 | 73.0612 | 96.548 | 76.0038 | 134.3559 | 99.0724 | 99.0548 | 52.0202 | 100.5952 | 100.5879 | 94.0191 | 129.4413 | 81.4147 | 111.7106 | 105.4558 | 81.2261 | 121.1225 | 108.7586
20150819 | MW1044-2 | A6 | Amphetamine | 1 | uM | 77.841 | 90.5278 | 91.0204 | 101.9088 | 75.182 | 104.8317 | 97.5881 | 99.4329 | 121.0227 | 95.4756 | 88.5088 | 122.2961 | 103.1123 | 81.6921 | 86.8815 | 100.4928 | 84.2912 | 119.2516 | 90.8872
20150819 | MW1044-2 | D1 | Bis tri n butylin oxide | 1 | uM | 0 | 0 | 0 | 0 | 0 | 0 | 0 | 0 | 0 | 0 | 0 | 0 | 0 | 0 | 0 | 0 | 0 | 0 | 0
20150819 | MW1044-2 | E6 | Chlordiazepoxide | 1 | uM | 49.4854 | 57.0136 | 81.6327 | 95.9683 | 61.7985 | 165.1498 | 91.6512 | 87.7127 | 94.7601 | 84.4071 | 73.4367 | 126.125 | 122.1586 | 69.2094 | 60.1081 | 85.2869 | 47.5096 | 143.5734 | 106.8562
20150819 | MW1044-2 | F6 | Colchicine | 1 | uM | 0 | 0 | 0 | 0 | 0 | 0 | 0 | 0 | 0 | 0 | 0 | 0 | 0 | 0 | 0 | 0 | 0 | 0 | 0
20150819 | MW1044-2 | B7 | Acetaminophen | 3 | uM | 71.4299 | 74.8862 | 104.4898 | 88.0286 | 75.6046 | 126.1263 | 90.167 | 86.9565 | 87.8157 | 87.1228 | 79.4228 | 102.5128 | 89.3948 | 79.1956 | 66.6806 | 76.6983 | 57.4713 | 98.2601 | 103.5325
20150819 | MW1044-2 | C7 | Aminonicotinamide | 3 | uM | 162.889 | 175.9976 | 177.9592 | 100.1203 | 155.2947 | 39.1752 | 91.6512 | 85.8223 | 126.3258 | 65.5618 | 62.961 | 88.2767 | 16.5175 | 99.0291 | 49.1966 | 75.0088 | 99.6169 | 104.0225 | 84.9119
20150819 | MW1044-2 | A7 | Amphetamine | 3 | uM | 79.8122 | 79.9907 | 114.2857 | 92.3955 | 103.3341 | 125.0197 | 99.0724 | 93.3837 | 144.2551 | 96.7952 | 63.6558 | 115.2573 | 93.8115 | 82.5243 | 63.1331 | 94.1922 | 68.9655 | 124.2283 | 98.6197
20150819 | MW1044-2 | E7 | Chlordiazepoxide | 3 | uM | 52.1469 | 61.3854 | 135.102 | 84.7445 | 88.2836 | 143.5637 | 97.2171 | 93.7618 | 91.6667 | 94.8257 | 66.0609 | 126.5503 | 121.6584 | 60.1942 | 58.4024 | 84.7941 | 51.341 | 175.9775 | 108.241
20150819 | MW1044-2 | F7 | Colchicine | 3 | uM | 0 | 0 | 0 | 0 | 0 | 0 | 0 | 0 | 0 | 0 | 0 | 0 | 0 | 0 | 0 | 0 | 0 | 0 | 0
20150819 | MW1044-2 | B8 | Acetaminophen | 10 | uM | 74.9557 | 84.3406 | 100 | 93.7234 | 79.8309 | 118.9292 | 91.6512 | 91.4934 | 126.3258 | 100.4109 | 76.3763 | 125.4435 | 98.6003 | 69.2094 | 69.8898 | 99.0496 | 74.3295 | 103.6109 | 102.6108
20150819 | MW1044-2 | C8 | Aminonicotinamide | 10 | uM | 12.3558 | 0.41011 | 0 | 0 | 0 | 0 | 6.679 | 0 | 0 | 0 | 0 | 0 | 0 | 0 | 0 | -0.1056 | 0 | 346.6043 | 79.2045
20150819 | MW1044-2 | A8 | Amphetamine | 10 | uM | 80.2661 | 78.8342 | 113.4694 | 87.6998 | 84.9495 | 121.4477 | 91.6512 | 87.7127 | 144.3182 | 94.7697 | 65.5265 | 123.7264 | 95.7486 | 81.9695 | 65.8572 | 97.2545 | 77.3946 | 117.942 | 102.1295
20150819 | MW1044-2 | E8 | Chlordiazepoxide | 10 | uM | 44.5046 | 47.9501 | 115.9184 | 79.2277 | 81.6858 | 175.5539 | 87.9406 | 81.2854 | 88.1313 | 94.1371 | 56.1197 | 175.5957 | 129.5434 | 46.1859 | 62.6059 | 101.5488 | 62.8352 | 186.6791 | 100.1226
20150819 | MW1044-2 | F8 | Colchicine | 10 | uM | 0 | 0 | 0 | 0 | 0 | 0 | 0 | 0 | 0 | 0 | 0 | 0 | 0 | 0 | 0 | 0 | 0 | 0 | 0
20150819 | MW1044-2 | B1 | Acetaminophen | 30 | uM | 33.8215 | 47.838 | 166.9388 | 66.034 | 64.8979 | 139.3993 | 34.1373 | 23.4405 | 43.6237 | 31.3165 | 36.6114 | 60.5933 | 157.7893 | 36.3384 | 14.7576 | 25.5192 | 19.1571 | 332.3854 | 95.8727
20150819 | MW1044-2 | C1 | Aminonicotinamide | 30 | uM | 0 | 0 | 0 | 0 | 0 | 0 | 0 | 0 | 0 | 0 | 0 | 0 | 0 | 0 | 0 | 0 | 0 | 0 | 0
20150819 | MW1044-2 | A1 | Amphetamine | 30 | uM | 65.821 | 69.3907 | 139.1837 | 77.9526 | 100.0235 | 162.2084 | 87.9406 | 82.4197 | 103.7247 | 90.7665 | 66.2747 | 100.0988 | 133.0043 | 69.4868 | 54.632 | 71.2777 | 49.0421 | 138.2975 | 105.494
20150819 | MW1044-2 | E1 | Chlordiazepoxide | 30 | uM | 6.0318 | 4.5932 | 27.3469 | 39.2931 | 20.8969 | 116.1505 | 11.8738 | 3.7807 | 3.851 | 50.8891 | 18.9738 | 148.1699 | 145.3808 | 7.2122 | 46.2795 | 81.0982 | 0 | 334.1441 | 91.5728
20150819 | MW1044-2 | F1 | Colchicine | 30 | uM | 0 | 0 | 0 | 0 | 0 | 0 | 0 | 0 | 0 | 0 | 0 | 0 | 0 | 0 | 0 | 0 | 0 | 0 | 0
20150819 | MW1044-6 | B3 | Control | 0 | uM | 140.5595 | 136.9009 | 90.8722 | 102.838 | 96.5032 | 81.9344 | 101.8727 | 102.8355 | 113.3235 | 102.6843 | 109.736 | 92.0322 | 92.7546 | 131.9334 | 102.5003 | 122.0345 | 173.8397 | 97.6307 | 100.5554
20150819 | MW1044-6 | C3 | Control | 0 | uM | 98.9733 | 104.6109 | 96.146 | 102.5783 | 82.4077 | 92.5301 | 101.8727 | 102.8355 | 86.6765 | 103.7351 | 103.1353 | 99.7073 | 98.1712 | 99.0587 | 105.6205 | 105.1781 | 100.4219 | 99.8955 | 103.7565
20150819 | MW1044-6 | A3 | Control | 0 | uM | 124.6665 | 115.626 | 115.6187 | 94.3859 | 110.3822 | 99.2648 | 96.6292 | 95.6522 | 131.6396 | 99.9662 | 91.9692 | 113.4825 | 113.1269 | 100.0724 | 105.7044 | 98.8983 | 131.6456 | 100.1045 | 99.4446
20150819 | MW1044-6 | D3 | Control | 0 | uM | 101.0267 | 95.3891 | 103.854 | 102.6169 | 115.0157 | 107.9636 | 101.8727 | 102.8355 | 85.1403 | 95.1231 | 108.4708 | 80.8628 | 101.8288 | 113.9754 | 97.4997 | 101.1017 | 99.5781 | 91.5331 | 97.7916
20150819 | MW1044-6 | E3 | Control | 0 | uM | 69.6526 | 85.7624 | 88.8438 | 97.4217 | 56.6418 | 100.7352 | 98.1273 | 90.3592 | 75.3323 | 98.47 | 96.8647 | 117.498 | 83.4819 | 63.5771 | 90.0078 | 87.3669 | 74.2616 | 101.4983 | 100.6297
20150819 | MW1044-6 | F3 | Control | 0 | uM | 81.9736 | 76.6194 | 119.6755 | 92.5542 | 103.4968 | 118.6186 | 98.1273 | 97.1645 | 126.9129 | 100.0338 | 84.7635 | 100.2927 | 116.3505 | 99.9276 | 82.5023 | 90.6353 | 86.0759 | 124.007 | 85.971
20150819 | MW1044-6 | D4 | Bis tri n butylin oxide | 0.001 | uM | 100.5964 | 109.8196 | 92.4949 | 103.0718 | 90.9386 | 94.7842 | 98.5019 | 99.4329 | 101.5657 | 97.2123 | 108.8009 | 92.2206 | 106.2771 | 88.6314 | 90.3419 | 104.4804 | 104.6414 | 100.3833 | 94.1575
20150819 | MW1044-6 | D5 | Bis tri n butylin oxide | 0.003 | uM | 75.0138 | 77.6465 | 97.3631 | 102.6316 | 90.8953 | 120.0677 | 101.8727 | 100.9452 | 66.647 | 93.8429 | 100.6051 | 80.1823 | 108.394 | 99.4931 | 79.2932 | 91.2596 | 65.8228 | 113.5889 | 97.7916
20150819 | MW1044-6 | D6 | Bis tri n butylin oxide | 0.01 | uM | 80 | 79.3283 | 74.645 | 107.7254 | 72.8592 | 114 | 95.5056 | 92.6276 | 81.9498 | 88.8822 | 90.8691 | 112.1407 | 94.5291 | 103.1137 | 91.1694 | 108.1895 | 98.7342 | 123.101 | 103.3411
20150819 | MW1044-6 | B4 | Acetaminophen | 0.03 | uM | 98.0387 | 135.1728 | 82.3529 | 102.5902 | 65.3675 | 87.7193 | 100 | 97.1645 | 114.2688 | 102.7685 | 92.8493 | 132.6667 | 96.528 | 81.1007 | 105.2084 | 118.6926 | 124.8945 | 75.6794 | 97.6604
20150819 | MW1044-6 | C4 | Aminonicotinamide | 0.03 | uM | 103.1233 | 114.9848 | 108.3164 | 101.641 | 86.3051 | 102.4905 | 101.8727 | 99.0548 | 108.4786 | 97.9988 | 90.374 | 94.7301 | 98.3295 | 111.5134 | 85.0621 | 96.9886 | 108.0169 | 83.2404 | 100.3017
20150819 | MW1044-6 | A4 | Amphetamine | 0.03 | uM | 117.2887 | 106.0374 | 90.8722 | 90.7953 | 84.0749 | 88.427 | 98.1273 | 89.9811 | 118.582 | 102.9845 | 91.9142 | 117.2965 | 100.6796 | 101.5206 | 120.2709 | 105.1781 | 142.616 | 97.7352 | 88.3675
20150819 | MW1044-6 | D7 | Bis tri n butylin oxide | 0.03 | uM | 47.7774 | 51.4455 | 117.6471 | 89.3654 | 70.0227 | 148.5998 | 74.9064 | 60.1134 | 93.7666 | 73.9701 | 51.4851 | 124.3694 | 55.4769 | 64.4461 | 48.6333 | 66.3974 | 58.2278 | 189.7213 | 87.6722
20150819 | MW1044-6 | E4 | Chlordiazepoxide | 0.03 | uM | 90.3597 | 84.7218 | 103.854 | 101.9888 | 107.9355 | 112.4379 | 100 | 100.9452 | 82.0089 | 97.7094 | 105.3355 | 87.9482 | 125.4881 | 148.2983 | 96.2701 | 109.3647 | 109.7046 | 101.3589 | 100.4198
20150819 | MW1044-6 | F4 | Colchicine | 0.03 | uM | 15.7885 | 0.059776 | 0 | 0 | 0 | 0 | 12.7341 | 0 | 0 | 0 | 0 | 0 | 0 | 0 | 0 | 0.44069 | 0 | 167.1429 | 46.3944
20150819 | MW1044-6 | B5 | Acetaminophen | 0.1 | uM | 57.7928 | 65.2266 | 102.2312 | 107.6872 | 86.6948 | 127.7459 | 86.5169 | 85.4442 | 31.7873 | 101.7443 | 97.5248 | 112.5189 | 152.763 | 50.9776 | 130.7033 | 100.7712 | 69.1983 | 133.1359 | 95.4213
20150819 | MW1044-6 | C5 | Aminonicotinamide | 0.1 | uM | 96.0406 | 93.93 | 100.6085 | 103.7547 | 92.9739 | 110.4494 | 91.0112 | 91.8715 | 49.9852 | 93.8896 | 115.9516 | 94.6393 | 130.5082 | 96.8863 | 128.2547 | 95.9603 | 97.0464 | 100.6272 | 99.7201
20150819 | MW1044-6 | A5 | Amphetamine | 0.1 | uM | 112.0627 | 99.8261 | 81.5416 | 105.0306 | 92.0212 | 101.7084 | 100 | 100.9452 | 115.8641 | 101.1247 | 94.7745 | 111.5404 | 107.3358 | 119.7683 | 112.888 | 116.0485 | 136.7089 | 98.0488 | 97.7172
20150819 | MW1044-6 | D8 | Bis tri n butylin oxide | 0.1 | uM | 0 | 0 | 0 | 0 | 0 | 0 | 0 | 0 | 0 | 0 | 0 | 0 | 0 | 0 | 0 | 0 | 0 | 0 | 0
20150819 | MW1044-6 | E5 | Chlordiazepoxide | 0.1 | uM | 132.1918 | 112.8383 | 103.4483 | 105.3247 | 131.4063 | 86.2624 | 101.8727 | 99.0548 | 101.5657 | 98.2815 | 102.9153 | 85.2957 | 97.3215 | 139.8986 | 100.4432 | 99.1186 | 122.3629 | 93.3798 | 99.1779
20150819 | MW1044-6 | F5 | Colchicine | 0.1 | uM | 0 | 0 | 0 | 0 | 0 | 0 | 0 | 0 | 0 | 0 | 0 | 0 | 0 | 0 | 0 | 0 | 0 | 0 | 0
20150819 | MW1044-6 | B6 | Acetaminophen | 0.3 | uM | 104.8017 | 105.839 | 113.5903 | 102.5094 | 110.4255 | 103.3689 | 91.7603 | 90.7372 | 113.9734 | 85.6196 | 88.5039 | 98.391 | 82.5621 | 108.3273 | 77.6408 | 86.2651 | 89.4515 | 97.8049 | 79.9536
20150819 | MW1044-6 | C6 | Aminonicotinamide | 0.3 | uM | 69.2899 | 72.3916 | 97.3631 | 101.9034 | 76.475 | 129.2549 | 74.1573 | 69.1871 | 56.5436 | 77.7298 | 95.5996 | 93.937 | 130.4536 | 81.9696 | 70.3708 | 74.3298 | 51.4768 | 131.7422 | 90.8033
20150819 | MW1044-6 | A6 | Amphetamine | 0.3 | uM | 112.5484 | 119.4055 | 105.4767 | 105.8227 | 102.2843 | 100.1427 | 96.2547 | 95.2741 | 139.616 | 92.4651 | 82.7283 | 100.2896 | 104.008 | 111.6582 | 87.5259 | 93.3529 | 103.7975 | 92.7526 | 100.7391
20150819 | MW1044-6 | D1 | Bis tri n butylin oxide | 0.3 | uM | 0 | 0 | 0 | 0 | 0 | 0 | 0 | 0 | 0 | 0 | 0 | 0 | 0 | 0 | 0 | 0 | 0 | 0 | 0
20150819 | MW1044-6 | E6 | Chlordiazepoxide | 0.3 | uM | 39.9508 | 45.9325 | 103.854 | 62.1553 | 61.73 | 112.6321 | 22.4719 | 22.6843 | 23.4564 | 20.0588 | 39.989 | 36.9493 | 44.9116 | 67.777 | 14.8224 | 25.5233 | 18.5654 | 212.9617 | 39.7254
20150819 | MW1044-6 | F6 | Colchicine | 0.3 | uM | 0 | 0 | 0 | 0 | 0 | 0 | 0 | 0 | 0 | 0 | 0 | 0 | 0 | 0 | 0 | 0 | 0 | 0 | 0
20150819 | MW1044-6 | B7 | Acetaminophen | 1 | uM | 108.6136 | 110.2136 | 102.2312 | 100.1071 | 90.6355 | 102.1755 | 93.633 | 88.8469 | 119.7637 | 88.0315 | 80.8581 | 110.1109 | 108.2501 | 110.4996 | 77.3 | 87.6974 | 108.8608 | 77.5261 | 43.1102
20150819 | MW1044-6 | C7 | Aminonicotinamide | 1 | uM | 79.2684 | 82.8769 | 117.2414 | 92.8591 | 95.7887 | 115.3929 | 96.6292 | 95.6522 | 62.6292 | 93.9605 | 99.835 | 81.5011 | 136.9273 | 83.1282 | 98.1734 | 75.8722 | 62.4473 | 100.1045 | 64.3766
20150819 | MW1044-6 | A7 | Amphetamine | 1 | uM | 95.6717 | 100.8749 | 88.8438 | 106.8286 | 82.2994 | 105.4606 | 98.1273 | 95.2741 | 113.0871 | 99.4366 | 95.3795 | 129.1849 | 88.3697 | 110.7893 | 106.0298 | 107.859 | 116.4557 | 97.9791 | 82.1577
20150819 | MW1044-6 | D2 | Bis tri n butylin oxide | 1 | uM | 0 | 0 | 0 | 0 | 0 | 0 | 0 | 0 | 0 | 0 | 0 | 0 | 0 | 0 | 0 | 0 | 0 | 0 | 0
20150819 | MW1044-6 | E7 | Chlordiazepoxide | 1 | uM | 78.2847 | 82.6649 | 123.3266 | 88.5744 | 92.9739 | 117.7657 | 100 | 97.9206 | 158.9365 | 90.5494 | 65.5116 | 122.2252 | 93.4257 | 77.3353 | 60.7262 | 92.141 | 80.1688 | 123.7979 | 103.4635
20150819 | MW1044-6 | F7 | Colchicine | 1 | uM | 0 | 0 | 0 | 0 | 0 | 0 | 0 | 0 | 0 | 0 | 0 | 0 | 0 | 0 | 0 | 0 | 0 | 0 | 0
20150819 | MW1044-6 | B8 | Acetaminophen | 3 | uM | 100.1291 | 96.3509 | 104.2596 | 97.1494 | 91.1118 | 103.1325 | 98.1273 | 91.4934 | 134.2984 | 103.3098 | 86.3036 | 121.9689 | 102.775 | 83.8523 | 97.1167 | 105.0312 | 110.5485 | 102.7875 | 96.6414
20150819 | MW1044-6 | C8 | Aminonicotinamide | 3 | uM | 145.0415 | 139.5962 | 149.6957 | 86.8129 | 634.0154 | 84.8071 | 91.0112 | 89.9811 | 165.0812 | 79.3378 | 110.396 | 97.8622 | 108.7089 | 128.8921 | 60.4021 | 68.968 | 94.5148 | 78.885 | 76.0834
20150819 | MW1044-6 | A8 | Amphetamine | 3 | uM | 90.7409 | 94.4789 | 108.3164 | 91.7198 | 80.524 | 109.7959 | 85.3933 | 83.1758 | 120.4727 | 97.2081 | 75.6876 | 124.8876 | 112.351 | 76.3215 | 90.9557 | 94.7117 | 91.9831 | 111.9861 | 81.528
20150819 | MW1044-6 | E8 | Chlordiazepoxide | 3 | uM | 58.2724 | 36.7134 | 99.3915 | 41.3795 | 65.9738 | 111.5225 | 41.1985 | 31.758 | 111.0783 | 35.091 | 35.8086 | 90.5255 | 117.7671 | 42.2882 | 17.7246 | 25.6702 | 35.443 | 330.6272 | 60.4189
20150819 | MW1044-6 | F8 | Colchicine | 3 | uM | 0 | 0 | 0 | 0 | 0 | 0 | 0 | 0 | 0 | 0 | 0 | 0 | 0 | 0 | 0 | 0 | 0 | 0 | 0
20150819 | MW1044-6 | B1 | Acetaminophen | 10 | uM | 128.6812 | 108.2464 | 105.4767 | 91.9535 | 108.7366 | 102.8982 | 100 | 95.2741 | 121.8907 | 95.6277 | 87.9538 | 87.9526 | 105.2377 | 134.1057 | 95.3612 | 100.0367 | 137.5527 | 110.1742 | 85.2495
20150819 | MW1044-6 | C1 | Aminonicotinamide | 10 | uM | 16.7107 | 0 | 0 | 0 | 0 | 0 | 6.7416 | 0 | 0 | 0 | 0 | 0 | 0 | 0 | 0 | 0.33052 | 0 | 158.2927 | 29.7722
20150819 | MW1044-6 | A1 | Amphetamine | 10 | uM | 143.2585 | 129.4207 | 99.7972 | 93.2286 | 94.0132 | 108.9373 | 101.8727 | 95.2741 | 130.1034 | 103.9028 | 91.1991 | 110.9071 | 111.1528 | 137.147 | 112.7635 | 111.6048 | 178.903 | 77.8049 | 88.3631
20150819 | MW1044-6 | E1 | Chlordiazepoxide | 10 | uM | 118.9917 | 101.383 | 156.5923 | 73.9605 | 115.7302 | 99.7183 | 89.5131 | 83.9319 | 200.1182 | 85.1792 | 61.3311 | 146.2845 | 102.5434 | 94.714 | 71.8819 | 85.9346 | 120.6751 | 161.0453 | 108.9605
20150819 | MW1044-6 | F1 | Colchicine | 10 | uM | 0 | 0 | 0 | 0 | 0 | 0 | 0 | 0 | 0 | 0 | 0 | 0 | 0 | 0 | 0 | 0 | 0 | 0 | 0
20150819 | MW1044-6 | B2 | Acetaminophen | 30 | uM | 121.5309 | 143.5197 | 131.0345 | 87.7826 | 67.7709 | 76.8029 | 81.6479 | 75.2363 | 143.7518 | 88.5336 | 66.7217 | 135.9966 | 92.3912 | 62.1289 | 85.6561 | 98.3107 | 139.2405 | 124.9826 | 61.556
20150819 | MW1044-6 | C2 | Aminonicotinamide | 30 | uM | 5.9391 | 0 | 0 | 0 | 0 | 0 | 1.8727 | 0 | 0 | 0 | 0 | 0 | 0 | 0 | 0 | -0.036724 | 0 | 123.3449 | 11.8468
20150819 | MW1044-6 | A2 | Amphetamine | 30 | uM | 90.6117 | 86.3683 | 105.4767 | 99.9237 | 91.0902 | 118.076 | 90.6367 | 89.603 | 117.8139 | 98.4683 | 75.4675 | 108.7087 | 120.3306 | 90.3693 | 86.2407 | 99.7062 | 106.3291 | 100.1045 | 101.0408
20150819 | MW1044-6 | E2 | Chlordiazepoxide | 30 | uM | 1.826 | 0 | 0 | 0 | 0 | 0 | 1.8727 | 0 | 0 | 0 | 0 | 0 | 0 | 0 | 0 | -0.036724 | 0 | 59.7909 | 12.3759
20150819 | MW1044-6 | F2 | Colchicine | 30 | uM | 0 | 0 | 0 | 0 | 0 | 0 | 0 | 0 | 0 | 0 | 0 | 0 | 0 | 0 | 0 | 0 | 0 | 0 | 0
20150819 | MW1044-7 | B4 | Control | 0 | uM | 107.0328 | 122.2671 | 108.4337 | 98.9334 | 100.0231 | 84.783 | 101.8727 | 99.0548 | 121.9225 | 104.0963 | 99.3933 | 95.2309 | 101.3339 | 128.7435 | 100.1865 | 99.5776 | 107.177 | 72.4191 | 102.8302
20150819 | MW1044-7 | C4 | Control | 0 | uM | 95.0565 | 92.3725 | 96.3855 | 101.0666 | 132.7876 | 96.0919 | 100 | 100.9452 | 62.6778 | 104.6076 | 126.4914 | 77.0314 | 124.007 | 91.0499 | 118.7403 | 100.4224 | 88.0383 | 80.836 | 97.1698
20150819 | MW1044-7 | A4 | Control | 0 | uM | 117.2429 | 134.7249 | 95.1807 | 92.631 | 73.2995 | 103.9081 | 91.3858 | 88.4688 | 169.2006 | 97.6311 | 75.9353 | 129.4929 | 76.8296 | 108.9501 | 80.9564 | 90.937 | 100.4785 | 112.3853 | 106.9057
20150819 | MW1044-7 | D4 | Control | 0 | uM | 89.1976 | 89.7362 | 79.5181 | 101.2042 | 89.555 | 109.7963 | 100 | 100.9452 | 91.4174 | 100.2955 | 100.6067 | 115.4775 | 104.2193 | 88.9845 | 110.8403 | 114.0553 | 99.5215 | 119.0792 | 117.4894
20150819 | MW1044-7 | E4 | Control | 0 | uM | 104.9435 | 107.6275 | 103.6145 | 105.6417 | 110.053 | 90.7262 | 101.8727 | 102.8355 | 100.5395 | 99.7045 | 102.6795 | 98.7669 | 98.6661 | 142.1687 | 99.8135 | 118.8172 | 118.6603 | 87.6147 | 76.787
20150819 | MW1044-7 | F4 | Control | 0 | uM | 67.5785 | 85.1104 | 183.5341 | 70.989 | 99.9769 | 111.4159 | 67.0412 | 55.9546 | 99.4605 | 63.1321 | 52.6795 | 101.2331 | 43.0227 | 64.716 | 29.3811 | 46.9278 | 27.7512 | 162.5477 | 79.1354
20150819 | MW1044-7 | D5 | Bis tri n butylin oxide | 0.001 | uM | 98.345 | 109.1414 | 81.1245 | 107.1428 | 84.8974 | 77.9318 | 101.8727 | 102.8355 | 100.3433 | 102.383 | 101.7189 | 128.3895 | 70.6576 | 125.3012 | 107.5975 | 115.3226 | 108.134 | 81.6269 | 102.8987
20150819 | MW1044-7 | D6 | Bis tri n butylin oxide | 0.003 | uM | 116.8049 | 111.8232 | 92.3695 | 102.5124 | 118.6996 | 90.5521 | 101.8727 | 102.8355 | 93.0848 | 93.8984 | 102.2245 | 95.2457 | 88.8559 | 140.2754 | 116.3748 | 103.4946 | 109.0909 | 84.7338 | 107.1058
20150819 | MW1044-7 | D7 | Bis tri n butylin oxide | 0.01 | uM | 69.3879 | 85.9985 | 86.747 | 111.2504 | 89.6472 | 105.5314 | 98.1273 | 99.0548 | 100.049 | 100.7263 | 91.5066 | 146.8772 | 81.5354 | 145.4389 | 91.6507 | 127.765 | 94.7368 | 120.3502 | 99.5024
20150819 | MW1044-7 | B5 | Acetaminophen | 0.03 | uM | 84.6742 | 95.827 | 84.3373 | 100.0684 | 76.8273 | 87.2573 | 96.2547 | 95.2741 | 95.7332 | 99.0089 | 87.4115 | 124.5373 | 80.82 | 94.4923 | 96.5534 | 113.4409 | 92.823 | 84.4513 | 103.5832
20150819 | MW1044-7 | C5 | Aminonicotinamide | 0.03 | uM | 76.3166 | 88.4845 | 91.9679 | 106.6051 | 93.1058 | 98.4708 | 100 | 99.0548 | 87.0034 | 98.6545 | 95.1972 | 124.2886 | 97.43 | 82.0998 | 110.7526 | 110.8679 | 88.9952 | 86.7392 | 94.1579
20150819 | MW1044-7 | A5 | Amphetamine | 0.03 | uM | 112.9707 | 112.8232 | 113.253 | 91.6757 | 108.854 | 86.7677 | 100 | 99.0548 | 186.8563 | 106.5175 | 82.912 | 136.5015 | 91.6417 | 111.8761 | 100.423 | 116.6667 | 129.1866 | 107.7531 | 106.5582
20150819 | MW1044-7 | D8 | Bis tri n butylin oxide | 0.03 | uM | 81.7735 | 86.9495 | 177.51 | 67.0308 | 101.8446 | 89.264 | 81.2734 | 76.3705 | 235.4095 | 87.5419 | 55.5106 | 153.6939 | 247.8654 | 58.5198 | 49.5651 | 80.722 | 77.512 | 140.9123 | 99.2023
20150819 | MW1044-7 | E5 | Chlordiazepoxide | 0.03 | uM | 87.1657 | 108.8652 | 82.7309 | 99.018 | 77.2884 | 90.0088 | 101.8727 | 102.8355 | 123.0015 | 101.1778 | 97.3205 | 118.8406 | 89.2321 | 108.0895 | 94.1819 | 116.2442 | 108.134 | 78.9719 | 104.2677
20150819 | MW1044-7 | F5 | Colchicine | 0.03 | uM | 67.0185 | 55.6494 | 209.6386 | 27.0748 | 108.1623 | 102.7162 | 35.9551 | 19.2817 | 10.8877 | 11.9791 | 10.0101 | 4.9482 | 12.8052 | 8.0895 | 7.7378 | 1.8817 | 0.95694 | 188.3915 | 76.6395
20150819 | MW1044-7 | B6 | Acetaminophen | 0.1 | uM | 120.2944 | 138.9626 | 100 | 103.7103 | 100.7148 | 73.2085 | 101.8727 | 102.8355 | 121.6282 | 103.6181 | 109.6057 | 99.3145 | 94.8389 | 133.0465 | 113.3208 | 99.3472 | 114.8325 | 70.5268 | 102.9092
20150819 | MW1044-7 | C6 | Aminonicotinamide | 0.1 | uM | 138.8907 | 147.6967 | 116.0643 | 99.2181 | 115.3332 | 64.635 | 100 | 99.0548 | 113.2908 | 100.5677 | 126.4914 | 79.5084 | 87.9837 | 173.3219 | 101.3607 | 81.9508 | 105.2632 | 67.9 | 101.0557
20150819 | MW1044-7 | A6 | Amphetamine | 0.1 | uM | 122.6423 | 129.6201 | 93.9759 | 98.6957 | 95.8727 | 84.4466 | 100 | 100.9452 | 223.0505 | 102.2328 | 84.5804 | 140.8181 | 81.1255 | 128.0551 | 98.3238 | 120.7373 | 146.4115 | 97.4439 | 97.7806
20150819 | MW1044-7 | D1 | Bis tri n butylin oxide | 0.1 | uM | 0 | 0 | 0 | 0 | 0 | 0 | 0 | 0 | 0 | 0 | 0 | 0 | 0 | 0 | 0 | 0 | 0 | 0 | 0
20150819 | MW1044-7 | E6 | Chlordiazepoxide | 0.1 | uM | 48.975 | 71.1631 | 98.7952 | 95.8594 | 71.6394 | 125.8935 | 85.7678 | 81.6635 | 63.9529 | 98.5366 | 80.8392 | 138.3049 | 111.5952 | 55.2496 | 81.534 | 83.1029 | 43.0622 | 100.7485 | 87.555
20150819 | MW1044-7 | F6 | Colchicine | 0.1 | uM | 2.0894 | 0 | 0 | 0 | 0 | 0 | 1.4981 | 0 | 0 | 0 | 0 | 0 | 0 | 0 | 0 | 0 | 0 | 25.5331 | 9.4463
20150819 | MW1044-7 | B7 | Acetaminophen | 0.3 | uM | 75.4694 | 90.7397 | 85.1406 | 100.5498 | 68.0424 | 111.0262 | 89.8876 | 88.8469 | 111.8195 | 94.8454 | 79.6259 | 137.1339 | 107.7826 | 80.3787 | 95.554 | 109.2166 | 77.512 | 105.0417 | 114.8408
20150819 | MW1044-7 | C7 | Aminonicotinamide | 0.3 | uM | 81.8884 | 94.9774 | 88.3534 | 97.4954 | 76.3431 | 114.0533 | 98.1273 | 97.1645 | 130.9465 | 94.1839 | 84.8837 | 140.4731 | 97.0437 | 93.8038 | 99.1875 | 110.5991 | 99.5215 | 84.3384 | 102.6301
20150819 | MW1044-7 | A7 | Amphetamine | 0.3 | uM | 144.5988 | 165.5146 | 118.4739 | 89.8148 | 102.0291 | 70.6668 | 100 | 99.0548 | 263.5606 | 99.7045 | 85.996 | 130.6343 | 58.7298 | 109.9828 | 85.4023 | 89.9386 | 119.6172 | 66.0076 | 94.8793
20150819 | MW1044-7 | D2 | Bis tri n butylin oxide | 0.3 | uM | 0 | 0 | 0 | 0 | 0 | 0 | 0 | 0 | 0 | 0 | 0 | 0 | 0 | 0 | 0 | 0 | 0 | 0 | 0
20150819 | MW1044-7 | E7 | Chlordiazepoxide | 0.3 | uM | 94.7837 | 106.3513 | 98.3936 | 99.824 | 95.0888 | 92.5181 | 96.6292 | 94.518 | 104.7572 | 98.3175 | 88.7765 | 124.0753 | 90.8091 | 106.5404 | 104.5759 | 98.0415 | 102.3923 | 97.1332 | 97.3278
20150819 | MW1044-7 | F7 | Colchicine | 0.3 | uM | 0 | 0 | 0 | 0 | 0 | 0 | 0 | 0 | 0 | 0 | 0 | 0 | 0 | 0 | 0 | 0 | 0 | 0 | 0
20150819 | MW1044-7 | B8 | Acetaminophen | 1 | uM | 130.6983 | 124.6412 | 97.992 | 100.7783 | 106.6636 | 78.9364 | 100 | 99.0548 | 210.5934 | 101.9979 | 86.2993 | 130.5989 | 69.7479 | 166.0929 | 87.016 | 112.6728 | 136.8421 | 97.7828 | 102.3247
20150819 | MW1044-7 | C8 | Aminonicotinamide | 1 | uM | 96.708 | 125.2635 | 106.4257 | 94.5483 | 81.0468 | 89.5937 | 96.2547 | 92.2495 | 228.3472 | 90.6147 | 65.5713 | 140.5176 | 79.8205 | 84.5095 | 60.2952 | 92.1275 | 93.7799 | 82.3895 | 86.365
20150819 | MW1044-7 | A8 | Amphetamine | 1 | uM | 138.5173 | 153.7071 | 114.0562 | 92.5329 | 104.4962 | 78.4893 | 101.8727 | 99.0548 | 236.9789 | 96.5919 | 69.4135 | 130.4581 | 82.6131 | 121.6867 | 77.3243 | 104.6467 | 148.3254 | 92.3881 | 104.6731
20150819 | MW1044-7 | D3 | Bis tri n butylin oxide | 1 | uM | 0 | 0 | 0 | 0 | 0 | 0 | 0 | 0 | 0 | 0 | 0 | 0 | 0 | 0 | 0 | 0 | 0 | 0 | 0
20150819 | MW1044-7 | E8 | Chlordiazepoxide | 1 | uM | 64.1537 | 67.8939 | 116.4659 | 78.269 | 100.9454 | 127.2794 | 92.5094 | 81.6635 | 165.5714 | 84.5131 | 58.1901 | 155.1349 | 77.8418 | 80.5508 | 52.9377 | 80.2611 | 65.0718 | 142.1268 | 111.6868
20150819 | MW1044-7 | F8 | Colchicine | 1 | uM | 0 | 0 | 0 | 0 | 0 | 0 | 0 | 0 | 0 | 0 | 0 | 0 | 0 | 0 | 0 | 0 | 0 | 0 | 0
20150819 | MW1044-7 | B1 | Acetaminophen | 3 | uM | 131.2583 | 129.8439 | 113.253 | 93.1294 | 128.8218 | 92.618 | 101.8727 | 102.8355 | 177.8323 | 104.2506 | 103.4884 | 118.7475 | 94.2216 | 120.4819 | 113.153 | 99.3856 | 123.445 | 102.1042 | 103.3041
20150819 | MW1044-7 | C1 | Aminonicotinamide | 3 | uM | 163.6044 | 155.1406 | 120.8835 | 93.5431 | 160.9177 | 63.5529 | 98.1273 | 95.2741 | 226.8759 | 101.0019 | 110.2123 | 108.7259 | 72.3922 | 134.2513 | 92.6424 | 95.7757 | 133.9713 | 77.9268 | 98.3493
20150819 | MW1044-7 | A1 | Amphetamine | 3 | uM | 100.2836 | 109.11 | 110.0402 | 86.8376 | 92.5986 | 91.7878 | 100 | 93.3837 | 214.8112 | 98.6246 | 77.5531 | 140.1824 | 83.239 | 85.5422 | 85.4079 | 95.4301 | 93.7799 | 89.2812 | 91.8095
20150819 | MW1044-7 | E1 | Chlordiazepoxide | 3 | uM | 111.8076 | 115.5889 | 113.253 | 84.6644 | 110.9292 | 100.2573 | 100 | 97.5425 | 242.8641 | 96.293 | 73.6603 | 161.0969 | 63.1477 | 119.105 | 72.2008 | 104.1475 | 121.5311 | 133.9359 | 104.968
20150819 | MW1044-7 | F1 | Colchicine | 3 | uM | 0 | 0 | 0 | 0 | 0 | 0 | 0 | 0 | 0 | 0 | 0 | 0 | 0 | 0 | 0 | 0 | 0 | 0 | 0
20150819 | MW1044-7 | B2 | Acetaminophen | 10 | uM | 99.781 | 115.47 | 93.1727 | 91.9465 | 77.9571 | 108.574 | 100 | 100.9452 | 140.6572 | 97.0733 | 85.996 | 114.188 | 99.417 | 93.2874 | 94.4019 | 107.2197 | 101.4354 | 68.1542 | 98.6757
20150819 | MW1044-7 | C2 | Aminonicotinamide | 10 | uM | 49.3484 | 35.4889 | 136.5462 | 17.2562 | 50.6802 | 4.1542 | 20.2247 | 1.8904 | 0 | 0 | 0 | 0 | 0 | 0 | 0 | 0.038402 | 0 | 234.3172 | 73.7962
20150819 | MW1044-7 | A2 | Amphetamine | 10 | uM | 185.5681 | 199.0245 | 104.0161 | 98.9808 | 98.8241 | 63.8647 | 98.1273 | 99.0548 | 189.5047 | 107.9053 | 104.8028 | 122.6384 | 71.2445 | 113.7694 | 114.7783 | 117.5115 | 200 | 69.5947 | 92.394
20150819 | MW1044-7 | E2 | Chlordiazepoxide | 10 | uM | 77.8891 | 83.6839 | 112.4498 | 92.4563 | 105.0957 | 106.4303 | 100 | 99.0548 | 144.5807 | 92.9704 | 72.2447 | 135.0094 | 88.1027 | 105.5077 | 69.9077 | 93.6636 | 78.4689 | 181.6693 | 127.952
20150819 | MW1044-7 | F2 | Colchicine | 10 | uM | 0 | 0 | 0 | 0 | 0 | 0 | 0 | 0 | 0 | 0 | 0 | 0 | 0 | 0 | 0 | 0 | 0 | 0 | 0
20150819 | MW1044-7 | B3 | Acetaminophen | 30 | uM | 121.7017 | 111.4701 | 103.2129 | 96.9747 | 118.3768 | 80.5193 | 101.8727 | 102.8355 | 77.7832 | 103.6123 | 122.0425 | 82.1583 | 107.3772 | 139.0706 | 124.662 | 102.1505 | 121.5311 | 85.9483 | 97.6332
20150819 | MW1044-7 | C3 | Aminonicotinamide | 30 | uM | 8.5873 | 0 | 0 | 0 | 0 | 0 | 1.8727 | 0 | 0 | 0 | 0 | 0 | 0 | 0 | 0 | -0.038402 | 0 | 147.6345 | 16.8023
20150819 | MW1044-7 | A3 | Amphetamine | 30 | uM | 80.6462 | 78.8797 | 126.506 | 90.6989 | 96.2416 | 124.4767 | 98.1273 | 97.1645 | 94.5562 | 98.3839 | 97.9272 | 93.0363 | 97.5895 | 122.031 | 73.2406 | 91.321 | 74.6411 | 97.0767 | 99.9868
20150819 | MW1044-7 | E3 | Chlordiazepoxide | 30 | uM | 0 | 0 | 0 | 0 | 0 | 0 | 0 | 0 | 0 | 0 | 0 | 0 | 0 | 0 | 0 | 0 | 0 | 0 | 0
20150819 | MW1044-7 | F3 | Colchicine | 30 | uM | 0 | 0 | 0 | 0 | 0 | 0 | 0 | 0 | 0 | 0 | 0 | 0 | 0 | 0 | 0 | 0 | 0 | 0 | 0
20141231 | MW1045-02 | B1 | Control | 0 | uM | 98.8056 | 102.4408 | 87.5536 | 100.1497 | 93.2319 | 105.3889 | 92.3858 | 92.2619 | 98.9324 | 94.7814 | 101.1607 | 100.5595 | 110.8255 | 89.0566 | 102.0504 | 98.4289 | 93.4426 | 141.0012 | 108.0401
20141231 | MW1045-02 | C1 | Control | 0 | uM | 101.1944 | 99.831 | 105.5794 | 92.9164 | 106.7681 | 90.7871 | 98.9848 | 97.619 | 96.9751 | 102.6049 | 102.5046 | 95.7303 | 114.1437 | 110 | 97.972 | 101.5711 | 96.7213 | 109.8055 | 100.182
20141231 | MW1045-02 | D2 | Control | 0 | uM | 87.2568 | 100.169 | 68.2403 | 109.4852 | 72.6482 | 94.6111 | 101.0152 | 102.381 | 86.2989 | 112.8357 | 87.9047 | 151.7883 | 95.8209 | 66.9811 | 135.4964 | 137.669 | 108.1967 | 90.1945 | 99.818
20141231 | MW1045-02 | E1 | Control | 0 | uM | 117.5881 | 97.1714 | 239.485 | 100.3365 | 151.3195 | 213.7904 | 107.6142 | 110.119 | 111.5658 | 107.9083 | 98.8393 | 106.836 | 85.7525 | 123.3962 | 102.028 | 121.3007 | 124.5902 | 114.1705 | 85.5821
20141231 | MW1045-02 | A1 | Control | 0 | uM | 174.4462 | 166.1215 | 142.9185 | 99.8503 | 180.1614 | 50.0525 | 115.2284 | 109.5238 | 124.7331 | 97.3951 | 103.5431 | 83.7449 | 78.6387 | 155.6604 | 90.737 | 91.7793 | 103.2787 | 76.417 | 113.7702
20141231 | MW1045-02 | F1 | Control | 0 | uM | 86.2936 | 97.062 | 94.4206 | 95.2229 | 87.3331 | 110.3978 | 82.2335 | 96.4286 | 101.0676 | 95.5725 | 90.2871 | 99.4405 | 104.1791 | 90 | 90.7379 | 93.9715 | 85.2459 | 64.6256 | 80.074
20141231 | MW1045-02 | B2 | Cypermethrin | 0.03 | uM | 96.8214 | 89.1082 | 175.5365 | 119.1831 | 119.6523 | 142.7332 | 106.0914 | 110.7143 | 69.7509 | 105.4907 | 99.0837 | 108.0367 | 110.568 | 82.0755 | 125.2981 | 135.6229 | 96.7213 | 103.6823 | 69.3169
20141231 | MW1045-02 | C2 | Emamectin benzoate | 0.03 | uM | 7.147 | 15.9525 | 36.4807 | 69.4754 | 18.5036 | 166.0956 | 46.1929 | 33.3333 | 28.2918 | 70.2858 | 21.686 | 324.0912 | 113.5781 | 19.2453 | 71.406 | 143.0033 | 13.1148 | 71.597 | 70.7972
20141231 | MW1045-02 | D1 | Fipronil | 0.03 | uM | 130.6203 | 116.0121 | 102.1459 | 100.8822 | 131.4809 | 85.3649 | 103.0457 | 107.1429 | 114.0569 | 95.7383 | 109.8962 | 70.9833 | 94.8407 | 148.3019 | 81.2285 | 108.4399 | 118.0328 | 91.8287 | 96.9561
20141231 | MW1045-02 | E2 | Flusilazole | 0.03 | uM | 66.8079 | 79.1658 | 84.1202 | 101.0869 | 76.0323 | 111.1091 | 93.9086 | 102.381 | 82.5623 | 107.7488 | 91.6921 | 143.6093 | 112.4711 | 66.7925 | 118.2045 | 121.4468 | 80.3279 | 166.4253 | 118.3531
20141231 | MW1045-02 | A2 | Lactofen | 0.03 | uM | 94.6831 | 87.3186 | 77.6824 | 91.9326 | 83.5144 | 118.2715 | 118.2741 | 104.7619 | 103.5587 | 101.8581 | 75.5651 | 133.2332 | 87.1889 | 78.6792 | 107.1309 | 111.582 | 91.8033 | 72.0521 | 97.4557
20141231 | MW1045-02 | F2 | Methylchloroisothiazolinone | 0.03 | uM | 77.4128 | 70.9535 | 150.2146 | 85.2461 | 186.7432 | 98.7292 | 45.6853 | 41.6667 | 76.3345 | 56.9868 | 64.2639 | 116.0042 | 39.8757 | 94.5283 | 62.3635 | 61.8926 | 52.459 | 76.6239 | 39.7286
20141231 | MW1045-02 | B3 | Cypermethrin | 0.1 | uM | 80.2928 | 83.9431 | 75.9657 | 107.7852 | 85.253 | 92.9679 | 87.3096 | 83.9286 | 81.4947 | 94.2346 | 89.7984 | 137.3168 | 100.3285 | 80.9434 | 107.2752 | 106.3208 | 77.0492 | 111.3571 | 88.3022
20141231 | MW1045-02 | C3 | Emamectin benzoate | 0.1 | uM | 10.6338 | 7.3076 | 15.8798 | 35.4539 | 17.417 | 94.3632 | 25.3807 | 23.2143 | 8.7189 | 71.611 | 17.471 | 197.2469 | 315.8112 | 23.0189 | 73.7358 | 130.5079 | 0 | 467.5631 | 232.2529
20141231 | MW1045-02 | D3 | Fipronil | 0.1 | uM | 93.98 | 100.9147 | 241.6309 | 120.8937 | 154.4862 | 147.6932 | 98.4772 | 107.7381 | 63.3452 | 107.9272 | 107.3916 | 107.1862 | 130.1409 | 38.1132 | 121.4329 | 129.7041 | 86.8852 | 86.2847 | 95.9877
20141231 | MW1045-02 | E3 | Flusilazole | 0.1 | uM | 84.8295 | 95.4365 | 159.6567 | 116.8882 | 114.3744 | 212.6055 | 108.6294 | 107.7381 | 72.4199 | 101.6543 | 103.6042 | 88.1262 | 100.3296 | 73.3962 | 94.0726 | 110.7782 | 80.3279 | 95.511 | 86.5998
20141231 | MW1045-02 | A3 | Lactofen | 0.1 | uM | 97.1104 | 85.5588 | 275.5365 | 105.4773 | 166.3769 | 152.4314 | 96.9543 | 97.619 | 71.3523 | 98.4913 | 105.1924 | 83.8616 | 121.7439 | 114.5283 | 93.3165 | 97.9174 | 75.4098 | 116.2805 | 88.9992
20141231 | MW1045-02 | F3 | Methylchloroisothiazolinone | 0.1 | uM | 136.9004 | 110.9067 | 101.2876 | 104.9485 | 107.5753 | 80.964 | 91.8782 | 104.7619 | 99.6441 | 102.9972 | 115.394 | 110.2631 | 74.9284 | 101.1321 | 112.0434 | 128.9733 | 109.8361 | 161.5846 | 61.7857
20141231 | MW1045-02 | B4 | Cypermethrin | 0.3 | uM | 51.4063 | 51.8692 | 97.4249 | 97.51 | 77.7088 | 150.785 | 58.3756 | 54.7619 | 34.3416 | 80.3471 | 72.2663 | 126.6182 | 236.5839 | 53.3962 | 82.7471 | 74.4611 | 36.0656 | 112.8465 | 98.6646
20141231 | MW1045-02 | C4 | Emamectin benzoate | 0.3 | uM | 3.1401 | 6.4128 | 25.3219 | 34.9125 | 22.136 | 41.2659 | 4.5685 | 3.5714 | 7.4733 | 15.8671 | 5.62 | 55.7152 | 29.2131 | 1.8868 | 6.564 | 30.179 | 0 | 33.0161 | 28.33
20141231 | MW1045-02 | D4 | Fipronil | 0.3 | uM | 50 | 51.213 | 68.2403 | 113.1384 | 75.7218 | 152.664 | 87.3096 | 95.2381 | 51.2456 | 105.8464 | 97.8619 | 156.7503 | 153.2361 | 65.4717 | 147.1023 | 139.9342 | 77.0492 | 152.9168 | 96.1234
20141231 | MW1045-02 | E4 | Flusilazole | 0.3 | uM | 132.6623 | 143.3237 | 182.4034 | 129.8177 | 166.9047 | 96.0939 | 108.6294 | 113.6905 | 97.6868 | 107.5045 | 112.8283 | 95.8631 | 69.6813 | 81.6981 | 108.6165 | 121.8122 | 109.8361 | 114.1498 | 97.7887
20141231 | MW1045-02 | A4 | Lactofen | 0.3 | uM | 95.0684 | 87.4727 | 300 | 84.3177 | 166.6563 | 228.1057 | 94.4162 | 100.5952 | 80.427 | 89.7615 | 85.5223 | 67.2702 | 242.9122 | 73.2075 | 70.4099 | 68.7614 | 54.0984 | 122.9624 | 79.2722
20141231 | MW1045-02 | F4 | Methylchloroisothiazolinone | 0.3 | uM | 101.1077 | 90.8381 | 239.0558 | 102.5741 | 138.6215 | 194.7401 | 95.9391 | 112.5 | 80.2491 | 104.463 | 104.7037 | 110.641 | 114.2941 | 90 | 116.2067 | 119.7662 | 95.082 | 119.6731 | 117.5081
20141231 | MW1045-02 | B5 | Cypermethrin | 1 | uM | 55.4036 | 72.5293 | 65.6652 | 114.7404 | 67.805 | 132.8067 | 83.7563 | 90.4762 | 50.5338 | 94.1397 | 90.6536 | 97.0842 | 151.3038 | 42.0755 | 98.903 | 109.9014 | 54.0984 | 176.7894 | 108.8111
20141231 | MW1045-02 | C5 | Emamectin benzoate | 1 | uM | 0 | 0 | 0 | 0 | 0 | 0 | 0 | 0 | 0 | 0 | 0 | 0 | 0 | 0 | 0 | 0 | 0 | 0 | 0
20141231 | MW1045-02 | D5 | Fipronil | 1 | uM | 71.9515 | 74.8956 | 72.9614 | 104.9788 | 85.3462 | 108.7336 | 87.3096 | 97.619 | 80.605 | 105.8198 | 115.8827 | 111.4595 | 95.1773 | 56.2264 | 107.8148 | 134.673 | 103.2787 | 57.5093 | 53.9769
20141231 | MW1045-02 | E5 | Flusilazole | 1 | uM | 49.4702 | 65.0825 | 89.6996 | 102.1792 | 78.2987 | 130.5689 | 75.6345 | 72.619 | 78.2918 | 82.052 | 84.7892 | 135.4172 | 131.2815 | 67.7358 | 74.5752 | 103.471 | 63.9344 | 92.9044 | 95.1426
20141231 | MW1045-02 | A5 | Lactofen | 1 | uM | 69.948 | 74.2344 | 105.1502 | 111.2377 | 94.0702 | 91.6594 | 72.0812 | 61.3095 | 55.694 | 59.7701 | 63.5919 | 70.2596 | 55.769 | 76.7925 | 55.2384 | 60.6503 | 44.2623 | 104.1787 | 90.5351
20141231 | MW1045-02 | F5 | Methylchloroisothiazolinone | 1 | uM | 80.6299 | 95.9435 | 84.5494 | 109.739 | 85.1288 | 84.9516 | 105.5838 | 97.619 | 102.4911 | 101.6784 | 100.4276 | 131.9113 | 99.1946 | 53.7736 | 111.7347 | 123.2737 | 96.7213 | 95.904 | 76.3793
20141231 | MW1045-02 | B6 | Cypermethrin | 3 | uM | 56.7039 | 60.1909 | 76.3948 | 105.3123 | 74.7904 | 141.651 | 83.2487 | 64.881 | 41.1032 | 79.3636 | 80.1466 | 61.9231 | 221.7234 | 58.6792 | 76.553 | 52.0278 | 21.3115 | 109.0815 | 103.6731
20141231 | MW1045-02 | C6 | Emamectin benzoate | 3 | uM | 0 | 0 | 0 | 0 | 0 | 0 | 0 | 0 | 0 | 0 | 0 | 0 | 0 | 0 | 0 | 0 | 0 | 0 | 0
20141231 | MW1045-02 | D6 | Fipronil | 3 | uM | 58.823 | 65.1819 | 46.7811 | 120.4524 | 63.3033 | 125.1632 | 98.9848 | 102.381 | 69.2171 | 109.1423 | 97.8619 | 187.9941 | 112.3011 | 45.0943 | 161.5766 | 173.84 | 114.7541 | 96.4626 | 84.4657
20141231 | MW1045-02 | E6 | Flusilazole | 3 | uM | 67.9542 | 93.791 | 149.7854 | 135.9632 | 114.9643 | 137.5031 | 84.264 | 86.9048 | 49.4662 | 95.4117 | 93.8913 | 107.3204 | 157.6624 | 58.1132 | 96.309 | 92.1447 | 49.1803 | 115.453 | 66.7386
20141231 | MW1045-02 | A6 | Lactofen | 3 | uM | 72.8569 | 77.6695 | 125.7511 | 76.5371 | 91.1829 | 163.1965 | 61.4213 | 63.6905 | 70.4626 | 61.9674 | 62.6756 | 79.3607 | 61.0386 | 49.434 | 63.9658 | 56.8506 | 52.459 | 76.2102 | 51.0594
20141231 | MW1045-02 | F6 | Methylchloroisothiazolinone | 3 | uM | 142.6411 | 141.7131 | 122.3176 | 96.2418 | 127.4138 | 65.8449 | 84.264 | 88.0952 | 99.2883 | 83.3987 | 113.6836 | 95.5027 | 151.2589 | 119.8113 | 80.6845 | 88.2718 | 77.0492 | 133.0161 | 93.7425
20141231 | MW1045-02 | B7 | Cypermethrin | 10 | uM | 18.5417 | 8.3118 | 81.9742 | 28.2928 | 40.9811 | 172.0902 | 35.533 | 13.6905 | 11.5658 | 50.9455 | 27.1839 | 45.1931 | 276.8001 | 23.2075 | 24.0047 | 15.9299 | 0 | 135.271 | 71.9383
20141231 | MW1045-02 | C7 | Emamectin benzoate | 10 | uM | 0 | 0 | 0 | 0 | 0 | 0 | 0 | 0 | 0 | 0 | 0 | 0 | 0 | 0 | 0 | 0 | 0 | 0 | 0
20141231 | MW1045-02 | D7 | Fipronil | 10 | uM | 55.7022 | 70.7099 | 61.8026 | 110.662 | 61.9062 | 117.4923 | 87.3096 | 94.6429 | 74.0214 | 109.617 | 79.047 | 193.8081 | 94.9378 | 50.7547 | 149.3434 | 145.5608 | 88.5246 | 55.2751 | 59.2691
20141231 | MW1045-02 | E7 | Flusilazole | 10 | uM | 24.6677 | 32.1485 | 106.0086 | 76.5799 | 53.027 | 173.5502 | 68.0203 | 61.3095 | 37.3665 | 75.5335 | 40.9896 | 116.4842 | 82.9219 | 29.2453 | 64.0824 | 65.7654 | 16.3934 | 82.2507 | 63.266
20141231 | MW1045-02 | A7 | Lactofen | 10 | uM | 68.6477 | 60.5289 | 106.0086 | 80.1976 | 83.6386 | 178.8564 | 81.2183 | 88.0952 | 60.6762 | 102.9745 | 94.9297 | 72.6027 | 364.7627 | 76.7925 | 91.3879 | 97.6251 | 77.0492 | 72.7969 | 76.4534
20141231 | MW1045-02 | F7 | Methylchloroisothiazolinone | 10 | uM | 45.1551 | 0.14914 | 0 | 0 | 0 | 0 | 9.6447 | 0 | 0 | 0 | 0 | 0 | 0 | 0 | 0 | 0.14615 | 0 | 52.441 | 44.8913
20141231 | MW1045-02 | B8 | Cypermethrin | 30 | uM | 4.6715 | 0 | 0 | 0 | 0 | 0 | 9.1371 | 0 | 0 | 0 | 0 | 0 | 0 | 0 | 0 | 0.58458 | 0 | 83.3058 | 43.1087
20141231 | MW1045-02 | C8 | Emamectin benzoate | 30 | uM | 0 | 0 | 0 | 0 | 0 | 0 | 0 | 0 | 0 | 0 | 0 | 0 | 0 | 0 | 0 | 0 | 0 | 0 | 0
20141231 | MW1045-02 | D8 | Fipronil | 30 | uM | 63.2537 | 68.6071 | 89.2704 | 95.5825 | 69.0158 | 77.2104 | 75.6345 | 64.2857 | 93.5943 | 86.2137 | 54.4899 | 223.1772 | 73.3518 | 50 | 119.7202 | 116.1856 | 80.3279 | 168.3906 | 102.3901
20141231 | MW1045-02 | E8 | Flusilazole | 30 | uM | 11.2984 | 15.7835 | 54.5064 | 42.4245 | 21.1115 | 134.3041 | 44.1624 | 27.9762 | 53.0249 | 65.6937 | 20.281 | 267.8932 | 58.3752 | 12.0755 | 44.793 | 97.9905 | 14.7541 | 30.4717 | 35.3493
20141231 | MW1045-02 | A8 | Lactofen | 30 | uM | 39.6166 | 37.1446 | 68.6695 | 94.0606 | 63.4586 | 223.675 | 77.665 | 77.381 | 43.9502 | 92.0715 | 78.314 | 137.2015 | 233.1086 | 80 | 110.9265 | 107.1977 | 50.8197 | 177.3066 | 114.5042
20141231 | MW1045-02 | F8 | Methylchloroisothiazolinone | 30 | uM | 0 | 0 | 0 | 0 | 0 | 0 | 0 | 0 | 0 | 0 | 0 | 0 | 0 | 0 | 0 | 0 | 0 | 0 | 0
20141231 | MW1045-06 | B1 | Control | 0 | uM | 97.8377 | 96.86 | 103.7406 | 91.1026 | 94.9537 | 117.7062 | 90.6433 | 98.9899 | 91.6817 | 103.7114 | 84.6154 | 93.7109 | 115.6553 | 75.9241 | 90.2612 | 98.2942 | 73.6842 | 60.0728 | 71.9983
20141231 | MW1045-06 | C1 | Control | 0 | uM | 129.2573 | 113.5787 | 96.2594 | 96.7712 | 107.4853 | 106.588 | 101.1696 | 101.0101 | 108.6799 | 94.3963 | 101.0395 | 100.6673 | 93.2658 | 105.6943 | 95.6402 | 90.4762 | 91.2281 | 97.8445 | 90.6717
20141231 | MW1045-06 | D2 | Control | 0 | uM | 90.639 | 72.8204 | 64.8379 | 112.7547 | 85.5761 | 127.945 | 119.883 | 121.2121 | 70.3436 | 116.643 | 106.6528 | 117.6631 | 106.7342 | 79.5205 | 146.5586 | 160.2701 | 108.7719 | 127.4797 | 109.3283
20141231 | MW1045-06 | E1 | Control | 0 | uM | 171.6062 | 143.67 | 104.2394 | 103.2288 | 132.0017 | 72.6383 | 101.7544 | 98.9899 | 136.528 | 90.8214 | 104.158 | 99.3327 | 67.9782 | 127.8721 | 104.3598 | 101.7058 | 121.0526 | 102.1555 | 113.6286
20141231 | MW1045-06 | A1 | Control | 0 | uM | 101.8722 | 103.14 | 112.7182 | 91.3744 | 105.0463 | 86.294 | 90.0585 | 95.6229 | 104.8825 | 96.2886 | 98.9605 | 76.0405 | 107.6987 | 112.6873 | 66.6701 | 83.4399 | 64.9123 | 66.959 | 69.5945
20141231 | MW1045-06 | F1 | Control | 0 | uM | 98.1278 | 81.4497 | 60.8479 | 116.8272 | 86.1228 | 93.412 | 98.8304 | 105.0505 | 95.1175 | 103.7665 | 97.5052 | 156.2514 | 73.1847 | 94.3057 | 128.0756 | 136.7448 | 114.0351 | 156.2004 | 148.6629
20141231 | MW1045-06 | B2 | Cypermethrin | 0.03 | uM | 68.0069 | 52.3271 | 98.2544 | 87.2406 | 86.0387 | 135.5954 | 92.9825 | 90.2357 | 68.7161 | 97.7035 | 72.0721 | 126.3412 | 170.4939 | 63.1369 | 107.3284 | 102.4876 | 70.1754 | 77.4284 | 78.2034
20141231 | MW1045-06 | C2 | Emamectin benzoate | 0.03 | uM | 46.6045 | 41.109 | 69.3267 | 96.3342 | 52.4811 | 206.1077 | 100 | 82.1549 | 52.6221 | 121.041 | 44.4906 | 295.0186 | 139.2538 | 30.7692 | 159.1583 | 204.833 | 63.1579 | 149.818 | 138.324
20141231 | MW1045-06 | D1 | Fipronil | 0.03 | uM | 153.7824 | 119.4744 | 98.7531 | 101.4804 | 131.9596 | 78.2741 | 116.9591 | 116.4983 | 120.7957 | 109.0764 | 115.939 | 66.4345 | 85.2449 | 135.4645 | 84.9206 | 112.9353 | 115.7895 | 125.6135 | 143.7222
20141231 | MW1045-06 | E2 | Flusilazole | 0.03 | uM | 195.3161 | 122.5866 | 260.3491 | 121.468 | 248.1077 | 99.9675 | 111.6959 | 117.1717 | 80.651 | 111.5659 | 115.8004 | 113.7947 | 79.9046 | 72.9271 | 147.7688 | 137.8109 | 115.7895 | 96.2023 | 151.8985
20141231 | MW1045-06 | A2 | Lactofen | 0.03 | uM | 99.6339 | 96.8712 | 85.7855 | 105.2431 | 89.4449 | 95.1401 | 96.4912 | 99.6633 | 88.0651 | 108.4442 | 89.8129 | 102.344 | 116.9517 | 98.3017 | 93.9029 | 119.8294 | 91.2281 | 153.5691 | 134.0154
20141231 | MW1045-06 | F2 | Methylchloroisothiazolinone | 0.03 | uM | 116.753 | 98.3187 | 71.8204 | 110.7814 | 98.7805 | 81.7072 | 105.848 | 106.3973 | 105.2441 | 103.4989 | 98.5447 | 130.2499 | 66.9923 | 92.5075 | 128.8325 | 122.6724 | 122.807 | 84.6692 | 138.7981
20141231 | MW1045-06 | B3 | Cypermethrin | 0.1 | uM | 82.1416 | 66.0004 | 78.3042 | 101.5929 | 76.4087 | 132.7456 | 104.6784 | 107.7441 | 61.8445 | 116.5933 | 87.3181 | 129.4535 | 146.7325 | 48.5514 | 135.2915 | 141.0092 | 77.193 | 117.8688 | 111.8985
20141231 | MW1045-06 | C3 | Emamectin benzoate | 0.1 | uM | 3.4266 | 6.4414 | 25.9352 | 34.8255 | 22.4558 | 58.4761 | 24.5614 | 28.2828 | 7.0524 | 31.8133 | 9.1476 | 66.0132 | 39.9028 | 16.3836 | 29.5617 | 49.6091 | 0 | 25.9774 | 50.8297
20141231 | MW1045-06 | D3 | Fipronil | 0.1 | uM | 128.4421 | 121.0556 | 256.8579 | 130.7099 | 245.0378 | 98.0761 | 119.883 | 115.8249 | 81.0127 | 107.8121 | 103.1185 | 94.7349 | 88.3309 | 113.0869 | 93.0837 | 122.9566 | 82.4561 | 112.6808 | 107.2822
20141231 | MW1045-06 | E3 | Flusilazole | 0.1 | uM | 112.5941 | 104.877 | 179.0524 | 120.6969 | 140.8747 | 155.3956 | 112.8655 | 118.5185 | 87.7034 | 111.4583 | 113.7907 | 108.7646 | 81.0397 | 76.5235 | 144.4544 | 119.1898 | 101.7544 | 108.8924 | 126.3797
20141231 | MW1045-06 | A3 | Lactofen | 0.1 | uM | 128.5389 | 88.8988 | 226.4339 | 108.5975 | 148.1077 | 186.8655 | 111.1111 | 113.1313 | 82.4593 | 106.4309 | 102.079 | 109.315 | 112.5641 | 94.3057 | 125.3162 | 129.4954 | 108.7719 | 92.6005 | 99.6964
20141231 | MW1045-06 | F3 | Methylchloroisothiazolinone | 0.1 | uM | 149.2781 | 118.94 | 164.5885 | 131.0533 | 151.7662 | 113.2403 | 102.3392 | 102.3569 | 90.0542 | 105.3119 | 96.7429 | 117.9346 | 82.6235 | 67.9321 | 143.1393 | 96.9439 | 87.7193 | 85.2851 | 121.2976
20141231 | MW1045-06 | B4 | Cypermethrin | 0.3 | uM | 104.5389 | 85.0796 | 81.7955 | 111.7477 | 117.704 | 91.3241 | 111.6959 | 115.8249 | 76.1302 | 112.2303 | 110.9494 | 100.2033 | 88.7619 | 89.3107 | 121.5368 | 145.5579 | 115.7895 | 124.9977 | 149.0206
20141231 | MW1045-06 | C4 | Emamectin benzoate | 0.3 | uM | 6.563 | 11.5243 | 29.9252 | 33.6858 | 26.4508 | 26.1671 | 22.807 | 20.202 | 24.4123 | 26.4954 | 9.8406 | 78.3175 | 12.2404 | 11.7882 | 17.7621 | 44.705 | 14.0351 | 20.4908 | 43.4269
20141231 | MW1045-06 | D4 | Fipronil | 0.3 | uM | 67.4404 | 60.8952 | 64.8379 | 106.4765 | 78.1749 | 124.3148 | 116.9591 | 116.4983 | 74.3219 | 117.255 | 96.7429 | 131.8584 | 97.0187 | 55.9441 | 117.8759 | 144.1365 | 78.9474 | 130.4283 | 131.2373
20141231 | MW1045-06 | E4 | Flusilazole | 0.3 | uM | 102.0104 | 88.1862 | 97.2569 | 101.8742 | 119.8486 | 95.7603 | 95.9064 | 101.6835 | 67.9928 | 105.5002 | 106.93 | 102.982 | 102.4064 | 77.7223 | 119.7066 | 119.2608 | 89.4737 | 82.0379 | 126.8788
20141231 | MW1045-06 | A4 | Lactofen | 0.3 | uM | 99.6062 | 75.3034 | 80.798 | 101.6975 | 107.233 | 112.1465 | 100 | 102.3569 | 69.9819 | 99.7075 | 106.5142 | 95.5252 | 110.4871 | 94.7053 | 113.8422 | 118.3369 | 92.9825 | 141.7188 | 137.6253
20141231 | MW1045-06 | F4 | Methylchloroisothiazolinone | 0.3 | uM | 105.0777 | 105.1442 | 91.7706 | 105.3912 | 109.5879 | 95.9142 | 102.3392 | 102.3569 | 91.8626 | 105.5607 | 100.693 | 118.6445 | 86.8865 | 66.3337 | 123.4182 | 114.4279 | 91.2281 | 97.7139 | 127.8769
20141231 | MW1045-06 | B5 | Cypermethrin | 1 | uM | 113.1744 | 124.6854 | 89.7756 | 113.8049 | 106.434 | 91.094 | 121.6374 | 120.5387 | 80.1085 | 100.4674 | 101.1781 | 90.0519 | 82.5275 | 111.6883 | 112.5541 | 106.1834 | 75.4386 | 88.6442 | 158.6775
20141231 | MW1045-06 | C5 | Emamectin benzoate | 1 | uM | 0 | 0 | 0 | 0 | 0 | 0 | 0 | 0 | 0 | 0 | 0 | 0 | 0 | 0 | 0 | 0 | 0 | 0 | 0
20141231 | MW1045-06 | D5 | Fipronil | 1 | uM | 78.563 | 82.7859 | 82.2943 | 105.8121 | 81.7073 | 92.9256 | 101.7544 | 101.6835 | 61.6637 | 106.7066 | 93.6244 | 108.1411 | 116.3936 | 50.7493 | 105.5178 | 116.4179 | 64.9123 | 92.134 | 132.9258
20141231 | MW1045-06 | E5 | Flusilazole | 1 | uM | 100.6978 | 94.0931 | 102.7431 | 102.7286 | 118.7553 | 85.9984 | 99.4152 | 99.6633 | 97.6492 | 98.1608 | 109.2862 | 116.0619 | 92.8655 | 62.5375 | 101.601 | 107.8181 | 84.2105 | 87.6738 | 99.9875
20141231 | MW1045-06 | A5 | Lactofen | 1 | uM | 101.6788 | 103.2847 | 111.2219 | 104.2658 | 117.2834 | 78.0334 | 104.0936 | 99.6633 | 62.2061 | 98.6557 | 103.7422 | 80.8843 | 117.4071 | 102.4975 | 108.0041 | 94.0299 | 78.9474 | 108.1646 | 109.4864
20141231 | MW1045-06 | F5 | Methylchloroisothiazolinone | 1 | uM | 169.3126 | 116.7019 | 84.788 | 101.9445 | 116.6106 | 65.7945 | 113.4503 | 113.1313 | 103.255 | 112.315 | 111.0187 | 93.152 | 65.943 | 81.9181 | 136.705 | 114.57 | 117.5439 | 125.5202 | 134.3398
20141231 | MW1045-06 | B6 | Cypermethrin | 3 | uM | 69.734 | 83.1756 | 84.788 | 110.3566 | 84.7771 | 133.6031 | 88.3041 | 88.2155 | 42.8571 | 80.8258 | 95.4262 | 52.624 | 146.3919 | 89.7103 | 65.5784 | 60.4122 | 24.5614 | 66.6045 | 68.8542
20141231 | MW1045-06 | C6 | Emamectin benzoate | 3 | uM | 0 | 0 | 0 | 0 | 0 | 0 | 0 | 0 | 0 | 0 | 0 | 0 | 0 | 0 | 0 | 0 | 0 | 0 | 0
20141231 | MW1045-06 | D6 | Fipronil | 3 | uM | 74.5423 | 71.5232 | 74.3142 | 114.5752 | 84.8612 | 100.6477 | 111.1111 | 105.7239 | 83.0018 | 110.697 | 98.8912 | 136.2297 | 89.9076 | 45.5544 | 117.0105 | 125.5864 | 80.7018 | 155.398 | 183.2231
20141231 | MW1045-06 | E6 | Flusilazole | 3 | uM | 58.2522 | 57.6383 | 101.2469 | 102.8763 | 98.402 | 118.5335 | 77.193 | 66.6667 | 37.2514 | 91.8987 | 71.0326 | 107.357 | 237.0087 | 41.3586 | 81.2298 | 81.4499 | 31.5789 | 147.392 | 144.7702
20141231 | MW1045-06 | A6 | Lactofen | 3 | uM | 118.5907 | 89.9176 | 109.7257 | 100.5896 | 131.0345 | 96.6285 | 107.6023 | 118.5185 | 91.6817 | 108.3003 | 119.1961 | 80.1598 | 87.3782 | 134.0659 | 99.5777 | 131.9829 | 126.3158 | 49.9393 | 100.5698
20141231 | MW1045-06 | F6 | Methylchloroisothiazolinone | 3 | uM | 109.9689 | 98.3242 | 118.2045 | 97.3635 | 113.7511 | 105.0833 | 104.0936 | 104.3771 | 100.5425 | 96.7594 | 114.2758 | 99.4618 | 161.9154 | 69.9301 | 91.5049 | 115.9204 | 96.4912 | 72.7069 | 129.1745
20141231 | MW1045-06 | B7 | Cypermethrin | 10 | uM | 39.4611 | 34.612 | 153.616 | 56.4849 | 88.0992 | 218.2184 | 59.0643 | 36.3636 | 15.5515 | 67.5835 | 32.0166 | 43.6269 | 177.4722 | 20.5794 | 48.9512 | 29.7086 | 1.7544 | 131.2308 | 111.1749
20141231 | MW1045-06 | C7 | Emamectin benzoate | 10 | uM | 0 | 0 | 0 | 0 | 0 | 0 | 0 | 0 | 0 | 0 | 0 | 0 | 0 | 0 | 0 | 0 | 0 | 0 | 0
20141231 | MW1045-06 | D7 | Fipronil | 10 | uM | 49.1192 | 71.3506 | 79.8005 | 111.3861 | 61.2279 | 124.209 | 92.9825 | 101.6835 | 71.2477 | 112.8409 | 71.0326 | 196.1206 | 100.8379 | 27.1728 | 130.7299 | 148.6851 | 71.9298 | 44.1541 | 105.9181
20141231 | MW1045-06 | E7 | Flusilazole | 10 | uM | 34.2245 | 34.4505 | 162.0948 | 72.8432 | 98.2338 | 161.58 | 64.3275 | 59.9327 | 40.3255 | 73.9397 | 40.6791 | 134.1865 | 73.0586 | 21.3786 | 55.3268 | 74.1294 | 22.807 | 94.5227 | 96.91
20141231 | MW1045-06 | A7 | Lactofen | 10 | uM | 97.658 | 66.1897 | 172.5686 | 79.6359 | 184.1463 | 91.1472 | 33.9181 | 26.936 | 26.0398 | 44.0429 | 43.1739 | 67.3745 | 157.7975 | 33.7662 | 35.9469 | 34.1862 | 19.2982 | 116.4505 | 100.6114
20141231 | MW1045-06 | F7 | Methylchloroisothiazolinone | 10 | uM | 0 | 0 | 0 | 0 | 0 | 0 | 0 | 0 | 0 | 0 | 0 | 0 | 0 | 0 | 0 | 0 | 0 | 0 | 0
20141231 | MW1045-06 | B8 | Cypermethrin | 30 | uM | 9.0639 | 0 | 0 | 0 | 0 | 0 | 7.6023 | 0 | 0 | 0 | 0 | 0 | 0 | 0 | 0 | 0 | 0 | 81.7766 | 61.4099
20141231 | MW1045-06 | C8 | Emamectin benzoate | 30 | uM | 0 | 0 | 0 | 0 | 0 | 0 | 0 | 0 | 0 | 0 | 0 | 0 | 0 | 0 | 0 | 0 | 0 | 0 | 0
20141231 | MW1045-06 | D8 | Fipronil | 30 | uM | 45.8307 | 54.3258 | 83.7905 | 77.5409 | 46.1312 | 120.954 | 91.2281 | 86.8687 | 64.9186 | 100.1984 | 45.2529 | 197.7522 | 499.9622 | 16.1838 | 131.012 | 140.2985 | 66.6667 | 44.4154 | 115.4086
20141231 | MW1045-06 | E8 | Flusilazole | 30 | uM | 16.2211 | 16.4625 | 42.8928 | 50.3501 | 27.3759 | 106.7134 | 57.3099 | 28.9562 | 61.6637 | 72.4992 | 24.1164 | 241.2074 | 45.4248 | 13.5864 | 53.9584 | 101.919 | 19.2982 | 27.5264 | 83.5517
20141231 | MW1045-06 | A8 | Lactofen | 30 | uM | 211.6753 | 290.2795 | 322.1945 | 111.5063 | 235.0294 | 105.9935 | 98.8304 | 103.0303 | 79.0235 | 96.4191 | 92.0305 | 55.7667 | 635.2906 | 113.8861 | 63.7064 | 69.5807 | 56.1404 | 159.4476 | 125.5562
20141231 | MW1045-06 | F8 | Methylchloroisothiazolinone | 30 | uM | 0 | 0 | 0 | 0 | 0 | 0 | 0 | 0 | 0 | 0 | 0 | 0 | 0 | 0 | 0 | 0 | 0 | 0 | 0
20141231 | MW1045-09 | B1 | Control | 0 | uM | 106.1331 | 108.1754 | 112.6531 | 94.6802 | 105.1623 | 107.5181 | 93.3702 | 94.2761 | 96.0707 | 93.8051 | 103.4858 | 90.9074 | 110.3443 | 101.1334 | 91.3914 | 90.1374 | 100 | 163.7374 | 103.8689
20141231 | MW1045-09 | C1 | Control | 0 | uM | 113.8635 | 120.6398 | 241.2245 | 130.4789 | 168.7237 | 94.9946 | 108.2873 | 104.3771 | 93.9096 | 103.5048 | 116.0494 | 109.739 | 103.3426 | 98.8666 | 109.8582 | 111.6411 | 111.6279 | 113.7044 | 99.4592
20141231 | MW1045-09 | D2 | Control | 0 | uM | 1.4551 | 0.50691 | 0 | 0 | 0 | 0 | 1.6575 | 0 | 0 | 0 | 0 | 0 | 0 | 0 | 0 | 28.6985 | 0 | 11.9996 | 9.6015
20141231 | MW1045-09 | E1 | Control | 0 | uM | 93.8669 | 91.8246 | 77.1429 | 104.771 | 94.8377 | 105.0054 | 106.6298 | 104.3771 | 118.0747 | 105.281 | 96.5142 | 109.0926 | 92.0622 | 106.7132 | 94.0134 | 105.0121 | 97.6744 | 139.0412 | 100.5408
20141231 | MW1045-09 | A1 | Control | 0 | uM | 124.2426 | 113.712 | 108.1633 | 105.5702 | 133.9163 | 82.8223 | 107.7348 | 113.1313 | 132.0236 | 105.5861 | 118.3733 | 89.1256 | 103.4663 | 114.7341 | 105.9866 | 109.4584 | 137.2093 | 86.2956 | 110.5028
20141231 | MW1045-09 | F1 | Control | 0 | uM | 86.5572 | 90.9403 | 91.8367 | 95.229 | 82.7308 | 116.0369 | 90.0552 | 95.6229 | 103.9293 | 96.4952 | 94.3355 | 122.9517 | 96.6574 | 64.5161 | 107.9865 | 94.9879 | 100 | 63.7845 | 83.3458
20141231 | MW1045-09 | B2 | Cypermethrin | 0.03 | uM | 0 | 0 | 0 | 0 | 0 | 0 | 0 | 0 | 0 | 0 | 0 | 0 | 0 | 0 | 0 | 0 | 0 | 0 | 0
20141231 | MW1045-09 | C2 | Emamectin benzoate | 0.03 | uM | 25.8285 | 27.7338 | 65.7143 | 76.8668 | 36.5562 | 267.4596 | 77.9006 | 55.8923 | 77.0138 | 94.4694 | 41.2491 | 387.1662 | 163.2223 | 33.1299 | 109.2857 | 163.1366 | 27.907 | 250.6358 | 124.9022
20141231 | MW1045-09 | D1 | Fipronil | 0.03 | uM | 100.2217 | 115.03 | 85.3061 | 111.399 | 92.2482 | 86.9767 | 104.9724 | 107.7441 | 107.2692 | 102.7257 | 108.1336 | 91.2848 | 100.641 | 110.5493 | 101.7454 | 108.8116 | 111.6279 | 111.7265 | 116.5266
20141231 | MW1045-09 | E2 | Flusilazole | 0.03 | uM | 80.0205 | 77.6479 | 79.1837 | 92.5252 | 89.6923 | 129.1327 | 90.0552 | 104.3771 | 82.5147 | 105.3735 | 80.1017 | 118.0044 | 119.5421 | 44.8126 | 127.3441 | 98.7874 | 81.3953 | 54.9119 | 86.9401
20141231 | MW1045-09 | A2 | Lactofen | 0.03 | uM | 96.8226 | 99.7944 | 73.8776 | 99.8328 | 78.0225 | 106.2349 | 107.1823 | 110.4377 | 106.6798 | 113.4211 | 98.5476 | 123.5635 | 106.266 | 82.9991 | 129.4031 | 121.0994 | 132.5581 | 138.8151 | 126.1503
20141231 | MW1045-09 | F2 | Methylchloroisothiazolinone | 0.03 | uM | 96.0155 | 96.1784 | 87.7551 | 108.5605 | 100.5885 | 99.5582 | 95.0276 | 110.4377 | 99.6071 | 113.017 | 106.7538 | 134.3655 | 82.9627 | 75.3269 | 139.1865 | 133.7106 | 123.2558 | 43.5716 | 80.1231
20141231 | MW1045-09 | B3 | Cypermethrin | 0.1 | uM | 49.622 | 67.9321 | 67.3469 | 111.7371 | 63.7969 | 129.9493 | 83.9779 | 94.2761 | 80.5501 | 96.1782 | 74.0741 | 211.1841 | 127.4896 | 38.7097 | 129.1148 | 138.3185 | 95.3488 | 68.3244 | 71.5867
20141231 | MW1045-09 | C3 | Emamectin benzoate | 0.1 | uM | 12.0502 | 8.1106 | 19.5918 | 38.5617 | 18.7321 | 79.8304 | 24.8619 | 28.2828 | 10.609 | 26.7419 | 10.748 | 106.6866 | 32.2478 | 17.6112 | 31.8164 | 64.5109 | 0 | 138.0428 | 63.6159
20141231 | MW1045-09 | D3 | Fipronil | 0.1 | uM | 75.6324 | 86.4739 | 67.7551 | 122.6824 | 74.8949 | 101.1263 | 96.1326 | 101.6835 | 80.3536 | 104.4253 | 123.5294 | 133.1813 | 109.0996 | 72.7114 | 114.6031 | 119.0784 | 97.6744 | 179.5799 | 95.7539
20141231 | MW1045-09 | E3 | Flusilazole | 0.1 | uM | 65.7307 | 89.735 | 70.6122 | 116.5545 | 77.7871 | 106.2699 | 101.6575 | 113.1313 | 98.4283 | 112.4254 | 103.7037 | 139.2766 | 90.9264 | 83.3479 | 111.4453 | 132.4171 | 104.6512 | 45.7568 | 90.8284
20141231 | MW1045-09 | A3 | Lactofen | 0.1 | uM | 123.5605 | 130.6373 | 122.0408 | 107.3804 | 147.8056 | 89.3789 | 100.5525 | 96.2963 | 111.9843 | 95.3304 | 95.7879 | 88.6193 | 119.6859 | 100.0872 | 86.3127 | 101.3743 | 106.9767 | 119.3934 | 105.2001
20141231 | MW1045-09 | F3 | Methylchloroisothiazolinone | 0.1 | uM | 76.5986 | 75.4626 | 63.6735 | 117.4284 | 74.794 | 100.4352 | 95.5801 | 101.0101 | 77.2102 | 105.0658 | 103.3406 | 156.0764 | 82.4154 | 64.5161 | 151.6768 | 137.5909 | 118.6047 | 106.1317 | 85.7254
20141231 | MW1045-09 | B4 | Cypermethrin | 0.3 | uM | 67.4018 | 73.4743 | 71.4286 | 117.3869 | 86.8673 | 116.0406 | 93.3702 | 104.3771 | 71.5128 | 107.563 | 105.5919 | 151.0945 | 129.4451 | 54.0541 | 142.3107 | 143.8965 | 111.6279 | 159.1787 | 124.3198
20141231 | MW1045-09 | C4 | Emamectin benzoate | 0.3 | uM | 2.3987 | 3.0415 | 0 | 0 | 0 | 0 | 8.2873 | 0 | 4.1257 | 26.6005 | 8.8598 | 60.3994 | 53.6236 | 10.1133 | 21.7803 | 52.3848 | 0 | 41.0097 | 43.3869
20141231 | MW1045-09 | D4 | Fipronil | 0.3 | uM | 46.8709 | 61.1282 | 59.5918 | 113.0719 | 56.0955 | 168.2852 | 89.5028 | 96.9697 | 64.6365 | 104.1664 | 90.1235 | 147.3455 | 156.6309 | 35.048 | 117.3256 | 137.1867 | 76.7442 | 142.0552 | 109.5432
20141231 | MW1045-09 | E4 | Flusilazole | 0.3 | uM | 49.4629 | 60.8634 | 60.8163 | 113.881 | 68.4379 | 138.4186 | 95.5801 | 105.0505 | 73.0845 | 109.1279 | 88.2353 | 158.7891 | 111.9003 | 41.6739 | 120.217 | 147.211 | 83.7209 | 173.1374 | 162.3152
20141231 | MW1045-09 | A4 | Lactofen | 0.3 | uM | 54.6467 | 57.4671 | 231.0204 | 116.7792 | 137.4475 | 291.4377 | 88.9503 | 87.5421 | 55.2063 | 97.7471 | 83.4423 | 170.7139 | 155.0789 | 43.9407 | 140.2291 | 119.6443 | 76.7442 | 159.4047 | 107.6906
20141231 | MW1045-09 | F4 | Methylchloroisothiazolinone | 0.3 | uM | 65.8216 | 85.8092 | 80.4082 | 114.723 | 82.0246 | 114.158 | 92.8177 | 92.9293 | 110.8055 | 100.2628 | 81.772 | 151.3194 | 105.5911 | 40.8021 | 100.6514 | 120.8569 | 86.0465 | 130.1309 | 143.7835
20141231 | MW1045-09 | B5 | Cypermethrin | 1 | uM | 64.2983 | 89.2225 | 112.6531 | 104.7217 | 91.2393 | 139.9946 | 74.5856 | 78.7879 | 75.6385 | 85.2398 | 70.0799 | 122.5822 | 143.6955 | 35.7454 | 82.2497 | 89.0057 | 44.186 | 179.5422 | 116.1272
20141231 | MW1045-09 | C5 | Emamectin benzoate | 1 | uM | 0 | 0 | 0 | 0 | 0 | 0 | 0 | 0 | 0 | 0 | 0 | 0 | 0 | 0 | 0 | 0 | 0 | 0 | 0
20141231 | MW1045-09 | D5 | Fipronil | 1 | uM | 48.3601 | 66.0734 | 57.551 | 113.3745 | 55.2211 | 148.1784 | 81.2155 | 96.2963 | 82.1218 | 98.793 | 93.7545 | 160.412 | 122.6908 | 45.6844 | 103.4907 | 115.7639 | 69.7674 | 73.6743 | 88.8205
20141231 | MW1045-09 | E5 | Flusilazole | 1 | uM | 104.0869 | 178.7434 | 116.3265 | 159.7036 | 108.3908 | 134.7405 | 77.3481 | 86.1953 | 81.336 | 82.9777 | 90.4139 | 153.0555 | 119.5121 | 44.4638 | 82.1299 | 99.1916 | 72.093 | 173.0997 | 93.7682
20141231 | MW1045-09 | A5 | Lactofen | 1 | uM | 89.4219 | 72.4999 | 100.8163 | 101.4019 | 95.9812 | 136.8638 | 85.6354 | 90.2357 | 84.8723 | 93.3469 | 95.5701 | 114.6501 | 147.712 | 72.0139 | 93.9602 | 93.2902 | 90.6977 | 157.0123 | 107.7072
20141231 | MW1045-09 | F5 | Methylchloroisothiazolinone | 1 | uM | 60.7287 | 88.4396 | 89.7959 | 103.0576 | 75.6684 | 128.4078 | 81.768 | 85.5219 | 117.2888 | 91.6341 | 92.3021 | 138.2843 | 214.324 | 49.1718 | 84.9703 | 115.1172 | 93.0233 | 65.4987 | 86.5851
20141231 | MW1045-09 | B6 | Cypermethrin | 3 | uM | 54.8855 | 79.6136 | 71.0204 | 126.1842 | 60.602 | 127.5223 | 84.5304 | 86.8687 | 50.0982 | 61.9856 | 52.9412 | 75.2194 | 56.7242 | 35.048 | 64.9479 | 65.481 | 30.2326 | 115.8331 | 74.9036
20141231 | MW1045-09 | C6 | Emamectin benzoate | 3 | uM | 0 | 0 | 0 | 0 | 0 | 0 | 0 | 0 | 0 | 0 | 0 | 0 | 0 | 0 | 0 | 0 | 0 | 0 | 0
20141231 | MW1045-09 | D6 | Fipronil | 3 | uM | 85.7273 | 118.2348 | 99.5918 | 169.919 | 97.0573 | 123.0148 | 71.8232 | 75.4209 | 68.1729 | 82.0915 | 92.3021 | 159.5707 | 95.662 | 47.4281 | 99.6683 | 111.7219 | 88.3721 | 97.7301 | 50.0985
20141231 | MW1045-09 | E6 | Flusilazole | 3 | uM | 45.7114 | 73.8235 | 86.1224 | 104.8696 | 70.4893 | 125.1141 | 50.2762 | 57.9125 | 48.5265 | 53.04 | 53.3769 | 106.251 | 62.4812 | 21.796 | 55.0123 | 65.7235 | 30.2326 | 96.581 | 69.5454
20141231 | MW1045-09 | A6 | Lactofen | 3 | uM | 95.8222 | 86.0514 | 99.5918 | 97.9279 | 121.2376 | 110.9416 | 92.8177 | 96.9697 | 93.3202 | 86.0546 | 87.8722 | 105.3924 | 104.1186 | 87.5327 | 75.551 | 94.7454 | 74.4186 | 101.3846 | 76.8561
20141231 | MW1045-09 | F6 | Methylchloroisothiazolinone | 3 | uM | 66.8902 | 73.1026 | 113.4694 | 86.2407 | 78.1571 | 120.8547 | 76.2431 | 76.0943 | 90.1768 | 63.8173 | 57.6616 | 115.8531 | 38.7523 | 34.0017 | 74.9704 | 77.9305 | 72.093 | 132.6929 | 131.5861
20141231 | MW1045-09 | B7 | Cypermethrin | 10 | uM | 27.0676 | 27.1706 | 111.4286 | 57.5521 | 55.053 | 216.2084 | 51.3812 | 23.569 | 14.5383 | 52.245 | 39.7967 | 35.471 | 147.6158 | 27.3758 | 28.3669 | 16.5724 | 2.3256 | 211.6417 | 110.4695
20141231 | MW1045-09 | C7 | Emamectin benzoate | 10 | uM | 0 | 0 | 0 | 0 | 0 | 0 | 0 | 0 | 0 | 0 | 0 | 0 | 0 | 0 | 0 | 0 | 0 | 0 | 0
20141231 | MW1045-09 | D7 | Fipronil | 10 | uM | 88.9899 | 82.6664 | 60.4082 | 116.5962 | 87.17 | 109.4471 | 96.1326 | 102.3569 | 76.6208 | 110.0549 | 102.3965 | 183.6311 | 84.2064 | 38.3609 | 197.1093 | 141.0671 | 130.2326 | 138.2877 | 67.6873
20141231 | MW1045-09 | E7 | Flusilazole | 10 | uM | 37.2421 | 53.716 | 77.551 | 116.8793 | 74.794 | 101.3659 | 55.8011 | 53.8721 | 52.4558 | 60.0549 | 52.1423 | 136.8926 | 57.6332 | 35.9198 | 67.2328 | 87.2272 | 41.8605 | 76.0478 | 60.8703
20141231 | MW1045-09 | A7 | Lactofen | 10 | uM | 87.7963 | 78.2168 | 88.9796 | 111.0993 | 95.3758 | 116.4842 | 99.4475 | 93.6027 | 63.4578 | 97.7735 | 100.8715 | 112.4469 | 176.276 | 77.9425 | 117.3445 | 124.5756 | 104.6512 | 106.3201 | 96.0812
20141231 | MW1045-09 | F7 | Methylchloroisothiazolinone | 10 | uM | 0 | 0 | 0 | 0 | 0 | 0 | 0 | 0 | 0 | 0 | 0 | 0 | 0 | 0 | 0 | 0 | 0 | 0 | 0
20141231 | MW1045-09 | B8 | Cypermethrin | 30 | uM | 7.844 | 3.0415 | 0 | 0 | 0 | 0 | 9.9448 | 0 | 0 | 0 | 0 | 0 | 0 | 0 | 0 | 1.1318 | 0 | 122.3886 | 48.6452
20141231 | MW1045-09 | C8 | Emamectin benzoate | 30 | uM | 0 | 0 | 0 | 0 | 0 | 0 | 0 | 0 | 0 | 0 | 0 | 0 | 0 | 0 | 0 | 0 | 0 | 0 | 0
20141231 | MW1045-09 | D8 | Fipronil | 30 | uM | 37.8673 | 46.6192 | 43.2653 | 97.3106 | 38.6077 | 139.7507 | 67.4033 | 65.9933 | 88.2122 | 95.4757 | 50.9804 | 405.3011 | 76.0218 | 37.4891 | 154.9947 | 166.4511 | 95.3488 | 64.4815 | 61.2031
20141231 | MW1045-09 | E8 | Flusilazole | 30 | uM | 8.9581 | 9.2484 | 53.4694 | 62.7592 | 30.301 | 86.559 | 43.0939 | 11.4478 | 44.0079 | 64.8962 | 21.7139 | 306.0245 | 61.6551 | 12.2058 | 56.4659 | 110.0243 | 2.3256 | 46.2089 | 62.1239
20141231 | MW1045-09 | A8 | Lactofen | 30 | uM | 87.9782 | 78.6054 | 140.4082 | 90.2059 | 127.4929 | 96.6828 | 84.5304 | 85.5219 | 55.7957 | 67.4225 | 70.2977 | 60.2799 | 46.5855 | 71.3165 | 75.2912 | 77.7688 | 60.4651 | 155.4676 | 105.1668
20141231 | MW1045-09 | F8 | Methylchloroisothiazolinone | 30 | uM | 0 | 0 | 0 | 0 | 0 | 0 | 0 | 0 | 0 | 0 | 0 | 0 | 0 | 0 | 0 | 0 | 0 | 0 | 0
20150909 | MW1047-22 | F2 | Control | 0 | uM | 56.5901 | 73.6412 | 64.0199 | 98.4462 | 67.1471 | 133.4032 | 80.2956 | 75.5814 | 50.9614 | 90.377 | 97.9902 | 88.8899 | 121.508 | 75.8621 | 71.2559 | 67.7051 | 40.1747 | 126.0593 | 72.1947
20150909 | MW1047-22 | E2 | Control | 0 | uM | 98.182 | 101.107 | 92.0596 | 95.2653 | 87.6594 | 95.0246 | 98.5222 | 95.3488 | 99.7573 | 98.5097 | 100.9234 | 99.9906 | 96.0587 | 104.5606 | 108.0903 | 96.5229 | 95.1965 | 108.3247 | 103.4494
20150909 | MW1047-22 | A2 | Control | 0 | uM | 147.3362 | 152.7538 | 116.129 | 102.1739 | 113.8707 | 80.1895 | 116.7488 | 126.1628 | 101.4374 | 117.5915 | 99.0766 | 108.3083 | 72.7984 | 106.1179 | 144.4093 | 130.1252 | 155.4585 | 98.1411 | 96.5506
20150909 | MW1047-22 | B2 | Control | 0 | uM | 118.2995 | 127.8741 | 107.9404 | 101.5538 | 113.405 | 110.0792 | 105.4187 | 104.6512 | 100.2427 | 98.1785 | 98.4248 | 100.0094 | 69.8793 | 113.4594 | 94.9865 | 121.3352 | 123.1441 | 60.5704 | 95.5155
20150909 | MW1047-22 | C2 | Control | 0 | uM | 79.5039 | 98.893 | 79.1563 | 105.0856 | 75.729 | 104.9754 | 101.4778 | 106.3953 | 103.5654 | 120.0525 | 149.484 | 98.4648 | 103.9413 | 89.8776 | 81.3381 | 95.5772 | 74.2358 | 88.7426 | 114.1698
20150909 | MW1047-22 | D2 | Control | 0 | uM | 101.818 | 98.763 | 131.0174 | 96.2445 | 112.3406 | 72.1623 | 94.5813 | 94.186 | 98.6746 | 101.4903 | 103.4221 | 111.6425 | 108.2626 | 95.4394 | 105.0135 | 103.4771 | 104.8035 | 101.8589 | 111.5625
20150909 | MW1047-22 | F3 | Chloramben | 0.03 | uM | 85.8919 | 107.2891 | 57.072 | 70.2776 | 45.0383 | 64.8363 | 87.1921 | 85.4651 | 88.8557 | 100.0914 | 87.4525 | 111.6354 | 160.1132 | 58.0645 | 86.7892 | 80.2225 | 78.6026 | 119.1548 | 75.5518
20150909 | MW1047-22 | E3 | Cotinine | 0.03 | uM | 93.4036 | 101.1856 | 101.4888 | 114.9865 | 116.4874 | 98.8063 | 106.8966 | 105.814 | 68.2098 | 101.2362 | 127.2135 | 81.4485 | 91.1638 | 126.8076 | 89.8897 | 85.6745 | 67.2489 | 79.9908 | 114.4216
20150909 | MW1047-22 | A3 | Cytosine Arabinoside | 0.03 | uM | 111.7725 | 111.7291 | 151.861 | 90.5794 | 133.0303 | 71.841 | 112.8079 | 104.6512 | 80.2315 | 108.4753 | 120.478 | 92.4224 | 89.7139 | 119.2436 | 101.7665 | 100.1947 | 99.5633 | 92.3681 | 112.0101
20150909 | MW1047-22 | B3 | Diethylene glycol | 0.03 | uM | 136.2202 | 120.7089 | 97.0223 | 112.1356 | 117.2857 | 81.117 | 110.3448 | 118.6047 | 89.0797 | 111.3018 | 121.7816 | 101.3889 | 76.1094 | 135.0389 | 145.0301 | 125.8414 | 142.3581 | 100.9583 | 123.1053
20150909 | MW1047-22 | C3 | Fluconazole | 0.03 | uM | 78.5191 | 92.8319 | 128.0397 | 111.1187 | 101.3638 | 66.8891 | 101.9704 | 100 | 63.767 | 98.8694 | 97.8816 | 85.3106 | 111.4812 | 108.3426 | 88.8716 | 93.8526 | 70.7424 | 103.637 | 121.3652
20150909 | MW1047-22 | D3 | Phenobarbital | 0.03 | uM | 106.6153 | 134.8184 | 111.4144 | 102.1269 | 102.273 | 105.4755 | 100.9852 | 108.7209 | 82.4342 | 111.7457 | 158.3922 | 76.1868 | 1248.2089 | 85.6507 | 87.1827 | 75.5494 | 67.2489 | 115.6218 | 125.9701
20150909 | MW1047-22 | F4 | Chloramben | 0.1 | uM | 73.0337 | 92.3116 | 139.206 | 95.7816 | 101.9847 | 143.8498 | 95.0739 | 91.2791 | 81.2768 | 77.6834 | 94.4052 | 66.6196 | 156.2256 | 81.4238 | 46.647 | 44.7844 | 32.3144 | 111.6499 | 78.355
20150909 | MW1047-22 | E4 | Cotinine | 0.1 | uM | 79.4344 | 105.175 | 142.4318 | 91.9413 | 92.4271 | 75.5816 | 94.0887 | 91.8605 | 87.325 | 99.035 | 91.2548 | 110.2338 | 85.4314 | 60.0667 | 78.6017 | 79.6662 | 67.2489 | 129.1537 | 110.5665
20150909 | MW1047-22 | A4 | Cytosine Arabinoside | 0.1 | uM | 167.4473 | 174.848 | 183.871 | 88.9325 | 221.7097 | 66.0571 | 112.3153 | 108.1395 | 94.3438 | 97.8316 | 88.2129 | 54.7337 | 160.8598 | 86.3181 | 69.9789 | 48.1224 | 57.6419 | 92.345 | 99.9245
20150909 | MW1047-22 | B4 | Diethylene glycol | 0.1 | uM | 81.0251 | 89.3234 | 88.0893 | 106.0068 | 85.087 | 125.7553 | 112.8079 | 112.7907 | 59.3616 | 103.6502 | 114.3944 | 75.7031 | 90.5931 | 115.0167 | 93.8588 | 87.0097 | 71.6157 | 81.6072 | 116.6317
20150909 | MW1047-22 | C4 | Fluconazole | 0.1 | uM | 89.0229 | 110.6494 | 102.4814 | 92.4194 | 81.9381 | 115.9349 | 117.2414 | 115.1163 | 72.4286 | 102.728 | 108.0934 | 75.9554 | 105.5223 | 104.7831 | 86.5074 | 78.5535 | 62.0087 | 72.1164 | 107.3717
20150909 | MW1047-22 | D4 | Phenobarbital | 0.1 | uM | 103.6738 | 118.2954 | 100.4963 | 107.6414 | 122.0534 | 91.3563 | 114.2857 | 123.8372 | 84.4876 | 101.9943 | 99.6198 | 74.2418 | 75.7205 | 123.2481 | 72.6284 | 89.0682 | 68.9956 | 83.1313 | 110.214
20150909 | MW1047-22 | F5 | Chloramben | 0.3 | uM | 114.6825 | 117.4304 | 74.938 | 72.0161 | 119.4589 | 48.3699 | 82.266 | 77.3256 | 90.2744 | 97.6888 | 103.0961 | 70.7138 | 90.5558 | 92.7697 | 74.8594 | 48.2893 | 46.2882 | 67.6827 | 91.6044
20150909 | MW1047-22 | E5 | Cotinine | 0.3 | uM | 94.0917 | 102.3077 | 104.7146 | 100.3909 | 114.4695 | 116.2635 | 111.33 | 112.2093 | 56.1508 | 108.5124 | 126.5617 | 74.1007 | 111.6659 | 122.3582 | 122.2919 | 84.7288 | 70.7424 | 94.8158 | 105.9001
20150909 | MW1047-22 | A5 | Cytosine Arabinoside | 0.3 | uM | 36.5674 | 12.2675 | 87.0968 | 30.7398 | 390.3537 | 28.0817 | 34.9754 | 8.1395 | 0 | 0 | 0 | 0 | 0 | 0 | 0 | 3.8387 | 0 | 228.5648 | 112.9109
20150909 | MW1047-22 | B5 | Diethylene glycol | 0.3 | uM | 80.9872 | 97.2749 | 84.1191 | 111.8329 | 74.3985 | 97.4911 | 105.4187 | 110.4651 | 63.991 | 115.2475 | 117.5448 | 97.5963 | 114.5418 | 100.3337 | 117.4463 | 113.1572 | 88.2096 | 76.9426 | 102.7724
20150909 | MW1047-22 | C5 | Fluconazole | 0.3 | uM | 73.3746 | 89.9495 | 115.1365 | 88.7568 | 76.6826 | 183.5626 | 102.9557 | 102.907 | 75.7514 | 104.9036 | 97.6643 | 86.0582 | 105.0246 | 86.7631 | 82.0612 | 90.0139 | 68.1223 | 106.5697 | 100.5064
20150909 | MW1047-22 | D5 | Phenobarbital | 0.3 | uM | 60.9014 | 68.1336 | 126.0546 | 112.2459 | 121.2995 | 83.0865 | 110.3448 | 103.4884 | 39.0144 | 101.1963 | 126.0185 | 68.9242 | 129.1626 | 124.8053 | 96.4626 | 99.0264 | 62.0087 | 71.1927 | 109.8279
20150909 | MW1047-22 | F6 | Chloramben | 1 | uM | 107.9094 | 112.8452 | 58.3127 | 95.1988 | 69.0099 | 50.8907 | 66.9951 | 55.2326 | 84.1889 | 70.2659 | 100.2716 | 77.1782 | 222.6851 | 82.0912 | 62.0579 | 45.3964 | 70.7424 | 147.4657 | 113.2634
20150909 | MW1047-22 | E6 | Cotinine | 1 | uM | 54.6774 | 59.7859 | 135.9801 | 88.3441 | 103.1822 | 181.3177 | 87.6847 | 94.186 | 31.5475 | 97.0679 | 122.868 | 63.3725 | 190.9268 | 145.9399 | 75.7886 | 63.6439 | 37.5546 | 111.7654 | 104.3726
20150909 | MW1047-22 | A6 | Cytosine Arabinoside | 1 | uM | 36.0119 | 1.8692 | 57.8164 | 3.5274 | 122.7187 | 27.6158 | 11.8227 | 1.7442 | 0 | 0 | 0 | 0 | 0 | 0 | 0 | 0.38943 | 0 | 164.1612 | 56.6177
20150909 | MW1047-22 | B6 | Diethylene glycol | 1 | uM | 71.8975 | 85.4399 | 110.1737 | 107.6982 | 86.6171 | 101.5366 | 98.5222 | 91.8605 | 76.498 | 104.3568 | 87.3438 | 96.9157 | 160.2682 | 83.871 | 84.3535 | 84.9513 | 60.262 | 95.0237 | 121.0575
20150909 | MW1047-22 | C6 | Fluconazole | 1 | uM | 72.655 | 92.726 | 98.263 | 99.2485 | 77.8357 | 103.1985 | 98.5222 | 103.4884 | 55.3668 | 97.6217 | 91.2548 | 80.8069 | 130.7808 | 90.5451 | 87.2611 | 85.8971 | 55.0218 | 106.6851 | 95.5155
20150909 | MW1047-22 | D6 | Phenobarbital | 1 | uM | 68.047 | 74.2522 | 199.0074 | 84.5019 | 124.0271 | 102.1148 | 90.6404 | 88.3721 | 34.6836 | 91.0494 | 98.0989 | 51.8857 | 258.796 | 98.109 | 61.6878 | 55.1321 | 32.3144 | 101.374 | 104.8147
20150909 | MW1047-22 | F7 | Chloramben | 3 | uM | 85.8856 | 96.2526 | 46.1538 | 79.0583 | 40.1597 | 56.2372 | 85.2217 | 86.6279 | 87.885 | 110.1326 | 85.3884 | 151.141 | 104.8651 | 59.1769 | 128.222 | 126.509 | 104.8035 | 62.995 | 79.4685
20150909 | MW1047-22 | E7 | Cotinine | 3 | uM | 90.2096 | 89.0905 | 106.4516 | 99.0752 | 88.7682 | 106.1028 | 109.8522 | 113.3721 | 55.8895 | 105.7986 | 123.6285 | 75.07 | 117.8945 | 108.3426 | 106.9602 | 93.185 | 68.1223 | 82.9234 | 103.041
20150909 | MW1047-22 | A7 | Cytosine Arabinoside | 3 | uM | 0 | 0 | 0 | 0 | 0 | 0 | 0 | 0 | 0 | 0 | 0 | 0 | 0 | 0 | 0 | 0 | 0 | 0 | 0
20150909 | MW1047-22 | B7 | Diethylene glycol | 3 | uM | 92.4126 | 127.0423 | 125.062 | 105.5475 | 93.558 | 57.9418 | 96.0591 | 98.2558 | 80.3808 | 99.0621 | 84.9538 | 84.8757 | 153.454 | 85.4283 | 71.3459 | 84.3394 | 62.0087 | 131.486 | 114.7965
20150909 | MW1047-22 | C7 | Fluconazole | 3 | uM | 62.4353 | 76.5811 | 104.2184 | 76.8234 | 67.3467 | 190.092 | 92.6108 | 92.4419 | 59.9589 | 81.9374 | 84.4106 | 69.0379 | 340.38 | 70.0779 | 49.7974 | 55.0209 | 31.441 | 117.6539 | 118.9929
20150909 | MW1047-22 | D7 | Phenobarbital | 3 | uM | 64.4363 | 74.8873 | 124.8139 | 89.7784 | 94.5781 | 131.3371 | 97.0443 | 102.3256 | 53.6494 | 95.9273 | 102.0098 | 90.7764 | 134.8711 | 111.4572 | 80.8508 | 93.185 | 54.1485 | 104.6992 | 119.6083
20150909 | MW1047-22 | F8 | Chloramben | 10 | uM | 14.4742 | 13.8342 | 33.0025 | 27.7267 | 24.3264 | 61.2508 | 17.734 | 8.1395 | 4.6668 | 32.8332 | 36.6105 | 15.802 | 49.9613 | 6.8966 | 19.7818 | 17.2462 | 4.3668 | 117.4922 | 50.228
20150909 | MW1047-22 | E8 | Cotinine | 10 | uM | 64.0449 | 68.306 | 136.9727 | 73.7807 | 89.633 | 215.8729 | 90.1478 | 91.8605 | 61.415 | 102.7166 | 82.0206 | 99.3262 | 281.2636 | 85.4283 | 104.5018 | 91.5716 | 60.262 | 119.0856 | 119.4517
20150909 | MW1047-22 | A8 | Cytosine Arabinoside | 10 | uM | 0 | 0 | 0 | 0 | 0 | 0 | 0 | 0 | 0 | 0 | 0 | 0 | 0 | 0 | 0 | 0 | 0 | 0 | 0
20150909 | MW1047-22 | B8 | Diethylene glycol | 10 | uM | 107.8084 | 124.2537 | 112.4069 | 84.6931 | 79.7428 | 87.3831 | 98.5222 | 102.907 | 114.243 | 106.8393 | 85.7143 | 107.9468 | 228.8422 | 71.6352 | 87.4844 | 99.0821 | 92.5764 | 73.4095 | 113.1907
20150909 | MW1047-22 | C8 | Fluconazole | 10 | uM | 54.4691 | 64.5495 | 70.7196 | 65.81 | 49.7838 | 94.344 | 80.7882 | 77.3256 | 60.2576 | 98.9736 | 73.7643 | 99.4621 | 432.3946 | 60.0667 | 76.3994 | 85.5633 | 60.262 | 145.2719 | 105.1056
20150909 | MW1047-22 | D8 | Phenobarbital | 10 | uM | 75.4829 | 87.0217 | 112.6551 | 85.974 | 100.0554 | 100.9193 | 100.9852 | 96.5116 | 98.6 | 119.9012 | 110.918 | 105.875 | 152.5704 | 62.069 | 73.6787 | 80.3894 | 55.8952 | 103.1059 | 116.9003
20150909 | MW1047-22 | F1 | Chloramben | 30 | uM | 93.8581 | 99.3679 | 69.9752 | 73.0941 | 69.2094 | 77.2577 | 83.2512 | 86.0465 | 103.2668 | 99.0121 | 91.1461 | 82.1876 | 261.7866 | 84.3159 | 68.3905 | 82.114 | 86.4629 | 107.5165 | 106.9129
20150909 | MW1047-22 | E1 | Cotinine | 30 | uM | 176.9221 | 152.8536 | 135.2357 | 108.8847 | 191.7729 | 34.4259 | 110.3448 | 105.2326 | 139.369 | 116.1068 | 114.9375 | 97.8024 | 69.4412 | 121.0234 | 118.9493 | 124.5063 | 172.9258 | 55.2823 | 111.5736
20150909 | MW1047-22 | A1 | Cytosine Arabinoside | 30 | uM | 0 | 0 | 0 | 0 | 0 | 0 | 0 | 0 | 0 | 0 | 0 | 0 | 0 | 0 | 0 | 0 | 0 | 0 | 0
20150909 | MW1047-22 | B1 | Diethylene glycol | 30 | uM | 84.8883 | 107.0199 | 65.7568 | 79.5092 | 70.7174 | 67.9258 | 81.7734 | 72.093 | 127.0861 | 78.3229 | 70.9397 | 86.9624 | 291.3709 | 54.7275 | 52.809 | 60.6398 | 53.2751 | 105.1842 | 97.8375
20150909 | MW1047-22 | C1 | Fluconazole | 30 | uM | 121.9669 | 133.6297 | 105.2109 | 88.5646 | 132.4981 | 97.232 | 102.4631 | 103.4884 | 163.599 | 91.135 | 82.2379 | 100.5295 | 112.1487 | 86.9855 | 67.1309 | 73.936 | 80.3493 | 97.4714 | 126.9996
20150909 | MW1047-22 | D1 | Phenobarbital | 30 | uM | 101.9568 | 112.3733 | 119.3548 | 88.1669 | 88.1694 | 167.3637 | 87.6847 | 93.6047 | 116.0351 | 91.726 | 82.2379 | 116.1521 | 114.2527 | 81.2013 | 88.7167 | 91.0709 | 109.1703 | 150.3752 | 111.1708
20150909 | MW1047-29 | F3 | Control | 0 | uM | 116.0343 | 113.9991 | 53.9933 | 80.5324 | 69.4129 | 59.1727 | 97.2093 | 92.6554 | 124.9778 | 111.5876 | 102.5614 | 127.357 | 96.6854 | 93.1841 | 124.2907 | 105.7563 | 143.2624 | 88.143 | 73.0751
20150909 | MW1047-29 | E3 | Control | 0 | uM | 139.9565 | 139.6451 | 128.6839 | 111.5144 | 180.2851 | 77.747 | 100.9302 | 94.3503 | 107.4963 | 101.8625 | 101.2023 | 90.7513 | 84.1792 | 112.3093 | 101.1995 | 91.0594 | 99.2908 | 86.0506 | 84.1651
20150909 | MW1047-29 | A3 | Control | 0 | uM | 80.5693 | 89.2917 | 51.2936 | 80.5192 | 71.0075 | 86.3712 | 85.5814 | 85.3107 | 141.7481 | 92.4427 | 83.9519 | 138.4552 | 129.5144 | 72.4313 | 96.5237 | 95.8359 | 100.7092 | 105.9503 | 91.6453
20150909 | MW1047-29 | B3 | Control | 0 | uM | 105.8206 | 94.243 | 103.2621 | 96.9484 | 105.4119 | 170.5091 | 100.9302 | 109.0395 | 92.5037 | 94.8645 | 98.7977 | 99.1454 | 76.0082 | 122.8891 | 134.3873 | 106.6136 | 104.9645 | 100.3923 | 117.0183
20150909 | MW1047-29 | C3 | Control | 0 | uM | 70.61 | 81.1978 | 96.7379 | 103.0516 | 94.5881 | 157.8853 | 99.0698 | 105.6497 | 51.3185 | 108.7799 | 113.9571 | 77.2053 | 141.1629 | 105.1882 | 98.8005 | 94.7949 | 68.0851 | 114.0584 | 108.3547
20150909 | MW1047-29 | D3 | Control | 0 | uM | 94.1794 | 105.757 | 114.5107 | 105.0581 | 114.2063 | 113.6288 | 102.7907 | 108.4746 | 85.037 | 98.1375 | 85.4156 | 100.8546 | 103.3146 | 94.8118 | 97.4103 | 104.1641 | 78.0142 | 99.6077 | 111.1086
20150909 | MW1047-29 | F4 | Chloramben | 0.03 | uM | 78.7891 | 89.8389 | 67.0416 | 66.9041 | 68.7364 | 92.5042 | 72.5581 | 73.4463 | 144.3556 | 88.3155 | 85.2065 | 113.1943 | 135.7681 | 49.6439 | 61.2059 | 68.6467 | 69.5035 | 130.34 | 106.3972
20150909 | MW1047-29 | E4 | Cotinine | 0.03 | uM | 83.3668 | 92.0315 | 50.3937 | 86.1071 | 68.0116 | 69.9972 | 97.2093 | 99.435 | 104.6519 | 107.1889 | 99.7386 | 101.8528 | 88.2315 | 122.6857 | 101.9784 | 106.1849 | 100.7092 | 93.2432 | 94.8532
20150909 | MW1047-29 | A4 | Cytosine Arabinoside | 0.03 | uM | 83.4243 | 104.8146 | 35.3206 | 75.3274 | 33.9454 | 82.8472 | 80 | 77.4011 | 130.3111 | 104.9594 | 81.7564 | 165.9175 | 89.5297 | 59.8169 | 120.1574 | 106.981 | 127.6596 | 148.0602 | 115.3735
20150909 | MW1047-29 | B4 | Diethylene glycol | 0.03 | uM | 62.4144 | 56.7753 | 93.1384 | 101.3055 | 127.2046 | 160.1849 | 94.8837 | 101.1299 | 58.2519 | 100.7133 | 112.598 | 95.1605 | 130.8256 | 115.7681 | 98.5274 | 91.6105 | 60.9929 | 135.5711 | 105.0352
20150909 | MW1047-29 | C4 | Fluconazole | 0.03 | uM | 110.9315 | 122.948 | 104.387 | 96.4639 | 109.5675 | 168.3602 | 104.6512 | 108.4746 | 76.6815 | 108.1121 | 125.8756 | 67.0767 | 120.7216 | 118.413 | 105.9445 | 71.0961 | 65.2482 | 83.5876 | 85.9365
20150909 | MW1047-29 | D4 | Phenobarbital | 0.03 | uM | 105.4678 | 122.8606 | 88.4139 | 122.8557 | 118.821 | 173.4143 | 101.3953 | 107.9096 | 97.9556 | 104.1639 | 102.4569 | 84.3595 | 102.0203 | 122.8891 | 121.3643 | 91.1819 | 86.5248 | 112.0314 | 110.5057
20150909 | MW1047-29 | F5 | Chloramben | 0.1 | uM | 91.8577 | 105.2136 | 58.4927 | 74.7105 | 69.727 | 97.6665 | 78.1395 | 75.7062 | 158.7556 | 83.9212 | 75.7972 | 107.9883 | 148.5871 | 56.765 | 70.6976 | 65.1562 | 73.7589 | 123.3871 | 107.1266
20150909 | MW1047-29 | E5 | Cotinine | 0.1 | uM | 82.3167 | 97.682 | 110.0112 | 96.0452 | 98.8645 | 118.6722 | 96.7442 | 104.5198 | 93.6889 | 102.0064 | 100.575 | 105.4062 | 97.0165 | 95.8291 | 102.098 | 133.7416 | 83.6879 | 137.0096 | 122.1093
20150909 | MW1047-29 | A5 | Cytosine Arabinoside | 0.1 | uM | 151.9751 | 181.1028 | 125.5343 | 119.4834 | 186.905 | 95.6547 | 71.1628 | 68.3616 | 153.3037 | 69.7826 | 87.8202 | 72.7781 | 400.1329 | 69.5829 | 52.5833 | 51.2554 | 36.8794 | 205.2746 | 153.2954
20150909 | MW1047-29 | B5 | Diethylene glycol | 0.1 | uM | 90.6272 | 96.4698 | 95.838 | 110.9321 | 100.2658 | 130.5905 | 99.0698 | 101.1299 | 109.2148 | 106.7295 | 90.7475 | 114.7134 | 111.1115 | 80.9766 | 108.8242 | 102.1433 | 89.3617 | 82.4324 | 98.1653
20150909 | MW1047-29 | C5 | Fluconazole | 0.1 | uM | 78.625 | 80.8558 | 95.3881 | 116.8482 | 114.2788 | 210.758 | 93.9535 | 97.7401 | 85.8667 | 103.1409 | 117.4072 | 110.2371 | 125.187 | 117.5992 | 125.5361 | 103.9804 | 93.617 | 81.3208 | 86.4426
20150909 | MW1047-29 | D5 | Phenobarbital | 0.1 | uM | 113.2942 | 130.32 | 90.4387 | 112.5129 | 110.3648 | 168.0987 | 93.0233 | 101.6949 | 74.1333 | 100.229 | 102.666 | 96.9343 | 128.1015 | 105.3917 | 130.1807 | 98.0404 | 99.2908 | 95.401 | 111.9497
20150909 | MW1047-29 | F6 | Chloramben | 0.3 | uM | 77.5668 | 83.3561 | 57.8178 | 74.9786 | 67.0935 | 94.5597 | 97.6744 | 90.3955 | 110.9333 | 108.8357 | 87.6111 | 125.3203 | 192.1444 | 64.0895 | 112.656 | 97.0606 | 82.2695 | 97.9076 | 88.0726
20150909 | MW1047-29 | E6 | Cotinine | 0.3 | uM | 92.0382 | 107.3833 | 47.2441 | 93.1798 | 71.7565 | 74.3122 | 105.5814 | 103.9548 | 85.5111 | 124.2115 | 116.0481 | 96.0433 | 121.5909 | 101.9329 | 155.9592 | 111.4513 | 100.7092 | 66.7611 | 91.9951
20150909 | MW1047-29 | A6 | Cytosine Arabinoside | 0.3 | uM | 60.2076 | 32.3263 | 85.2643 | 41.3871 | 69.123 | 164.8213 | 54.8837 | 39.548 | 20.9185 | 51.8515 | 60.4286 | 17.0011 | 690.5451 | 26.0427 | 34.9477 | 10.1653 | 4.2553 | 182.2145 | 106.6503
20150909 | MW1047-29 | B6 | Diethylene glycol | 0.3 | uM | 38.8859 | 43.6655 | 39.1451 | 88.2618 | 46.7263 | 159.5488 | 83.2558 | 89.8305 | 28.1481 | 100.135 | 117.0936 | 85.4913 | 241.8667 | 75.0763 | 102.4719 | 87.079 | 39.7163 | 130.7541 | 121.4171
20150909 | MW1047-29 | C6 | Fluconazole | 0.3 | uM | 65.5974 | 69.1442 | 103.0371 | 89.1634 | 78.0865 | 198.0815 | 92.093 | 97.7401 | 57.1259 | 92.7392 | 115.0026 | 90.8029 | 140.2662 | 116.5819 | 97.5464 | 80.7716 | 63.8298 | 77.3104 | 107.9007
20150909 | MW1047-29 | D6 | Phenobarbital | 0.3 | uM | 86.2053 | 86.4607 | 58.4927 | 83.7856 | 101.8604 | 80.9987 | 90.2326 | 94.3503 | 127.5852 | 95.0597 | 97.4386 | 98.7204 | 89.2169 | 92.3703 | 73.0096 | 77.0974 | 69.5035 | 84.7646 | 103.5391
20150909 | MW1047-29 | F7 | Chloramben | 1 | uM | 141.4086 | 181.156 | 159.73 | 117.4562 | 169.123 | 66.6802 | 90.2326 | 97.1751 | 123.2593 | 110.321 | 98.7977 | 119.4264 | 131.8344 | 82.4008 | 110.8792 | 101.1635 | 121.9858 | 110.3749 | 111.2873
20150909 | MW1047-29 | E7 | Cotinine | 1 | uM | 112.0719 | 116.5109 | 121.2598 | 116.9543 | 150.0604 | 95.1634 | 90.6977 | 94.9153 | 87.2296 | 100.9555 | 125.6665 | 94.0394 | 107.5194 | 112.5127 | 91.2908 | 99.5101 | 85.1064 | 70.2267 | 103.033
20150909 | MW1047-29 | A7 | Cytosine Arabinoside | 1 | uM | 0 | 0 | 0 | 0 | 0 | 0 | 0 | 0 | 0 | 0 | 0 | 0 | 0 | 0 | 0 | 0 | 0 | 0 | 0
20150909 | MW1047-29 | B7 | Diethylene glycol | 1 | uM | 71.3729 | 75.1064 | 80.5399 | 79.7651 | 82.8219 | 234.7814 | 67.907 | 69.4915 | 112.4741 | 91.2656 | 72.8698 | 133.3459 | 577.6648 | 54.9339 | 82.2439 | 79.4856 | 78.0142 | 200.218 | 88.6011
20150909 | MW1047-29 | C7 | Fluconazole | 1 | uM | 84.7943 | 101.4288 | 45.2193 | 82.7877 | 53.9502 | 78.7152 | 93.0233 | 94.3503 | 131.6148 | 129.4248 | 106.7433 | 128.1481 | 537.7975 | 81.9939 | 104.7221 | 101.7759 | 89.3617 | 106.7568 | 101.4998
20150909 | MW1047-29 | D7 | Phenobarbital | 1 | uM | 58.8211 | 64.7629 | 95.3881 | 101.8615 | 95.7719 | 198.5022 | 89.7674 | 98.8701 | 52.6222 | 104.0524 | 105.0706 | 100.0643 | 124.0179 | 100.7121 | 102.3638 | 93.2639 | 65.2482 | 115.2136 | 114.4654
20150909 | MW1047-29 | F8 | Chloramben | 3 | uM | 76.2542 | 73.5712 | 46.5692 | 62.7834 | 58.7582 | 89.8102 | 74.4186 | 75.7062 | 127.8222 | 97.5871 | 78.9336 | 151.7531 | 169.9174 | 51.882 | 115.3689 | 96.7544 | 102.1277 | 64.1456 | 82.3788
20150909 | MW1047-29 | E8 | Cotinine | 3 | uM | 90.8077 | 96.6902 | 58.0427 | 76.4637 | 82.1938 | 79.8444 | 77.6744 | 85.3107 | 140.9778 | 102.9457 | 75.0653 | 124.3376 | 200.8264 | 68.5656 | 100.1068 | 92.1004 | 103.5461 | 48.7358 | 68.7954
20150909 | MW1047-29 | A8 | Cytosine Arabinoside | 3 | uM | 0 | 0 | 0 | 0 | 0 | 0 | 0 | 0 | 0 | 0 | 0 | 0 | 0 | 0 | 0 | 0 | 0 | 0 | 0
20150909 | MW1047-29 | B8 | Diethylene glycol | 3 | uM | 89.7166 | 91.9707 | 103.2621 | 85.4351 | 95.8444 | 181.2551 | 86.9767 | 93.7853 | 139.0815 | 106.433 | 79.8745 | 139.4232 | 164.9032 | 75.6867 | 107.966 | 106.6136 | 116.3121 | 130.667 | 90.7744
20150909 | MW1047-29 | C8 | Fluconazole | 3 | uM | 117.9786 | 129.2636 | 113.6108 | 94.5355 | 130.5629 | 96.8102 | 82.7907 | 90.3955 | 129.0074 | 96.5288 | 77.4699 | 126.7805 | 162.7929 | 57.3754 | 92.8743 | 85.4256 | 89.3617 | 92.197 | 134.4721
20150909 | MW1047-29 | D8 | Phenobarbital | 3 | uM | 111.8832 | 128.9482 | 88.189 | 96.8079 | 94.6605 | 155.1195 | 100 | 100.565 | 199.1111 | 92.4706 | 69.1061 | 150.6648 | 31.1215 | 80.9766 | 86.818 | 94.8561 | 126.2411 | 74.041 | 79.9524
20150909 | MW1047-29 | F1 | Chloramben | 10 | uM | 52.6929 | 38.2695 | 73.7908 | 51.2463 | 59.0239 | 161.8945 | 60.4651 | 51.9774 | 48.237 | 68.6569 | 64.7151 | 92.7733 | 751.0167 | 37.8433 | 55.6586 | 47.8873 | 34.0426 | 75.7193 | 74.1394
20150909 | MW1047-29 | E1 | Cotinine | 10 | uM | 165.3882 | 157.9495 | 94.0382 | 101.014 | 120.778 | 113.3626 | 110.2326 | 114.6893 | 203.7926 | 113.9903 | 90.0157 | 123.8863 | 98.7044 | 121.6684 | 145.0122 | 117.9424 | 181.5603 | 85.3749 | 95.8654
20150909 | MW1047-29 | A1 | Cytosine Arabinoside | 10 | uM | 0 | 0 | 0 | 0 | 0 | 0 | 0 | 0 | 0 | 0 | 0 | 0 | 0 | 0 | 0 | 0 | 0 | 0 | 0
20150909 | MW1047-29 | B1 | Diethylene glycol | 10 | uM | 134.2303 | 157.8279 | 106.1867 | 98.1746 | 101.8362 | 73.0699 | 103.7209 | 105.0847 | 198.8148 | 102.8356 | 76.3199 | 136.3489 | 61.3292 | 72.6348 | 94.2928 | 86.7728 | 121.9858 | 102.2014 | 111.9125
20150909 | MW1047-29 | C1 | Fluconazole | 10 | uM | 144.1569 | 165.6901 | 99.2126 | 93.456 | 98.9853 | 179.4797 | 104.186 | 115.8192 | 258.0148 | 124.6973 | 109.357 | 151.1455 | 1967.5321 | 77.3143 | 104.0554 | 105.695 | 146.0993 | 70.837 | 99.5795
20150909 | MW1047-29 | D1 | Phenobarbital | 10 | uM | 181.7712 | 181.9463 | 98.7627 | 105.8835 | 125.2476 | 87.3489 | 96.7442 | 103.3898 | 170.6667 | 103.9526 | 84.5792 | 140.2291 | 35.2402 | 119.4303 | 138.1719 | 149.4795 | 231.2057 | 71.4037 | 91.1391
20150909 | MW1047-29 | F2 | Chloramben | 30 | uM | 37.4092 | 38.2391 | 80.9899 | 68.3129 | 102.5368 | 92.8022 | 65.1163 | 51.9774 | 40.2963 | 54.4655 | 44.1192 | 63.0295 | 78.4534 | 43.3367 | 34.7584 | 37.6607 | 24.1135 | 58.5222 | 50.1433
20150909 | MW1047-29 | E2 | Cotinine | 30 | uM | 167.4064 | 154.3966 | 98.7627 | 103.1465 | 124.9819 | 96.1257 | 112.5581 | 114.1243 | 158.5185 | 123.5216 | 102.666 | 129.2594 | 49.6311 | 163.7843 | 156.9708 | 141.1513 | 222.695 | 80.5798 | 86.4798
20150909 | MW1047-29 | A2 | Cytosine Arabinoside | 30 | uM | 0 | 0 | 0 | 0 | 0 | 0 | 0 | 0 | 0 | 0 | 0 | 0 | 0 | 0 | 0 | 0 | 0 | 0 | 0
20150909 | MW1047-29 | B2 | Diethylene glycol | 30 | uM | 94.7455 | 107.3301 | 76.0405 | 125.3459 | 98.3571 | 143.565 | 104.186 | 118.0791 | 55.8815 | 135.5467 | 165.3947 | 92.0305 | 562.8881 | 168.6673 | 171.63 | 135.2725 | 109.2199 | 80.1656 | 105.6901
20150909 | MW1047-29 | C2 | Fluconazole | 30 | uM | 145.773 | 171.276 | 86.8391 | 106.337 | 115.0761 | 90.995 | 97.2093 | 105.0847 | 202.3111 | 104.0348 | 75.1699 | 128.6673 | 43.0932 | 88.9115 | 94.4184 | 103.7967 | 130.4965 | 125.7193 | 122.0126
20150909 | MW1047-29 | D2 | Phenobarbital | 30 | uM | 132.7126 | 133.3447 | 107.5366 | 100.1729 | 101.1114 | 131.1224 | 106.0465 | 107.3446 | 140.8 | 115.8455 | 93.6749 | 124.2475 | 67.7159 | 123.4995 | 139.5767 | 144.703 | 195.7447 | 66.7611 | 107.0001
20150909 | MW1047-30 | F4 | Control | 0 | uM | 99.119 | 90.133 | 108.5153 | 103.098 | 302.1843 | 76.8799 | 101.0799 | 100.7595 | 120.2804 | 100.554 | 87.6812 | 125.029 | 75.7186 | 90.3073 | 109.9062 | 122.4113 | 133.3333 | 103.7727 | 98.8039
20150909 | MW1047-30 | E4 | Control | 0 | uM | 78.6407 | 100.138 | 98.9083 | 102.5623 | 97.1977 | 101.7686 | 100.6479 | 102.7848 | 100.113 | 98.9502 | 99.4824 | 85.0422 | 149.4904 | 73.9165 | 100.2177 | 91.5489 | 89.6175 | 96.2273 | 104.0025
20150909 | MW1047-30 | A4 | Control | 0 | uM | 100.881 | 113.556 | 71.179 | 97.4377 | 76.4198 | 110.624 | 95.8963 | 97.7215 | 99.887 | 112.9592 | 100.5176 | 114.9578 | 70.7804 | 110.0079 | 150.7052 | 150.0433 | 169.3989 | 138.3741 | 98.4665
20150909 | MW1047-30 | B4 | Control | 0 | uM | 52.074 | 57.0722 | 114.1921 | 79.3957 | 100.1172 | 98.2314 | 95.8963 | 87.5949 | 84.965 | 99.446 | 77.1222 | 118.3146 | 97.7889 | 72.6556 | 94.1258 | 100.6634 | 67.7596 | 136.7956 | 119.6596
20150909 | MW1047-30 | C4 | Control | 0 | uM | 106.7387 | 119.0128 | 101.0917 | 93.4987 | 99.8828 | 132.6569 | 99.3521 | 99.2405 | 103.8662 | 93.1646 | 112.2153 | 77.6752 | 102.2111 | 109.6927 | 99.7823 | 99.3366 | 110.3825 | 76.6535 | 96.5803
20150909 | MW1047-30 | D4 | Control | 0 | uM | 104.6096 | 99.862 | 95.6332 | 111.8418 | 124.1982 | 68.5241 | 111.4471 | 107.8481 | 74.9717 | 130.1677 | 195.3416 | 55.7843 | 655.2751 | 153.5067 | 99.3524 | 97.8944 | 83.0601 | 75.8327 | 101.1961
20150909 | MW1047-30 | F5 | Chloramben | 0.03 | uM | 104.017 | 133.5503 | 120.3057 | 98.0384 | 104.7842 | 72.6482 | 98.9201 | 99.2405 | 128.5553 | 97.6137 | 90.9938 | 107.6811 | 85.8145 | 79.275 | 95.9574 | 101.1249 | 125.6831 | 97.7427 | 80.2382
20150909 | MW1047-30 | E5 | Cotinine | 0.03 | uM | 109.0985 | 118.2448 | 77.2926 | 93.5419 | 77.805 | 82.645 | 100.6479 | 95.6962 | 89.3963 | 112.9538 | 122.5673 | 112.4421 | 107.7548 | 104.3341 | 163.0768 | 139.1405 | 168.306 | 95.7222 | 97.0045
20150909 | MW1047-30 | A5 | Cytosine Arabinoside | 0.03 | uM | 157.7692 | 165.4109 | 98.9083 | 109.7441 | 150.1758 | 51.5881 | 111.0151 | 107.3418 | 188.5146 | 107.3072 | 76.7081 | 125.8609 | 34.6418 | 77.699 | 124.5562 | 129.6222 | 212.0219 | 83.0308 | 114.9721
20150909 | MW1047-30 | B5 | Diethylene glycol | 0.03 | uM | 89.7058 | 110.7573 | 88.8646 | 101.7604 | 97.0911 | 121.381 | 111.0151 | 120 | 116.2107 | 119.5921 | 146.2733 | 95.305 | 511.7484 | 100.7092 | 103.146 | 93.6256 | 93.9891 | 80.1579 | 99.5604
20150909 | MW1047-30 | C5 | Fluconazole | 0.03 | uM | 80.0829 | 86.1602 | 93.2314 | 108.4656 | 122.0032 | 93.12 | 84.6652 | 87.0886 | 55.8444 | 102.7872 | 195.9627 | 63.5737 | 1379.7335 | 143.1048 | 98.7878 | 94.4909 | 76.5027 | 106.2036 | 96.2787
20150909 | MW1047-30 | D5 | Phenobarbital | 0.03 | uM | 102.3127 | 137.0753 | 92.3581 | 109.6155 | 103.1859 | 76.6387 | 104.5356 | 112.4051 | 122.6769 | 100.6034 | 86.646 | 97.3495 | 57.7889 | 88.5737 | 102.6945 | 109.7779 | 114.7541 | 105.1302 | 102.0498
20150909 | MW1047-30 | F6 | Chloramben | 0.1 | uM | 89.3282 | 98.0839 | 90.393 | 97.8744 | 87.9489 | 92.2961 | 88.121 | 93.6709 | 112.5933 | 101.4173 | 94.7205 | 112.0211 | 80.7719 | 95.1931 | 119.0371 | 117.2772 | 126.776 | 104.341 | 89.0763
20150909 | MW1047-30 | E6 | Cotinine | 0.1 | uM | 75.0223 | 78.1391 | 91.2664 | 99.5168 | 87.5866 | 128.1145 | 106.6955 | 109.8734 | 74.5648 | 97.3905 | 102.8986 | 93.5703 | 129.6226 | 93.9322 | 131.8787 | 109.2587 | 99.4536 | 110.4657 | 96.4678
20150909 | MW1047-30 | A6 | Cytosine Arabinoside | 0.1 | uM | 130.311 | 98.9873 | 154.8035 | 88.7495 | 392.7544 | 45.6246 | 97.1922 | 85.5696 | 149.8078 | 81.3688 | 86.0248 | 59.7055 | 140.3433 | 70.2916 | 69.6209 | 45.5725 | 65.5738 | 139.0687 | 111.2968
20150909 | MW1047-30 | B6 | Diethylene glycol | 0.1 | uM | 103.7181 | 111.3197 | 110.917 | 110.349 | 200.959 | 53.5585 | 111.0151 | 107.3418 | 99.7513 | 106.0041 | 93.2712 | 81.2867 | 62.838 | 98.0299 | 105.5989 | 101.1249 | 102.7322 | 64.341 | 88.9894
20150909 | MW1047-30 | C6 | Fluconazole | 0.1 | uM | 83.5597 | 93.632 | 101.31 | 110.132 | 118.2525 | 79.5014 | 106.6955 | 105.8228 | 58.3767 | 115.8045 | 180.0207 | 64.4794 | 155.7505 | 98.5028 | 116.1175 | 91.6643 | 78.6885 | 92.5967 | 108.2809
20150909 | MW1047-30 | D6 | Phenobarbital | 0.1 | uM | 130.762 | 110.0596 | 101.31 | 107.3862 | 175.4289 | 95.7274 | 102.8078 | 107.8481 | 79.8101 | 93.3049 | 107.4534 | 72.1978 | 79.8081 | 117.1001 | 106.4474 | 96.2215 | 108.1967 | 80.2841 | 114.2463
20150909 | MW1047-30 | F7 | Chloramben | 0.3 | uM | 93.3085 | 100.276 | 86.8996 | 97.592 | 96.5157 | 95.5149 | 96.3283 | 108.3544 | 105.494 | 131.9091 | 152.381 | 146.7314 | 709.6546 | 115.524 | 156.1463 | 132.6796 | 140.9836 | 85.5564 | 111.7927
20150909 | MW1047-30 | E7 | Cotinine | 0.3 | uM | 116.2043 | 127.4114 | 102.6201 | 103.9328 | 181.5237 | 62.4594 | 105.3996 | 113.4177 | 132.5345 | 118.7087 | 134.5756 | 124.7938 | 56.2516 | 73.4437 | 131.2592 | 129.2183 | 143.1694 | 109.1397 | 113.5869
20150909 | MW1047-30 | A7 | Cytosine Arabinoside | 0.3 | uM | 94.1843 | 91.9502 | 182.3144 | 69.147 | 209.9094 | 73.2278 | 80.7775 | 62.2785 | 57.0653 | 71.38 | 101.7598 | 27.4343 | 60.968 | 42.8684 | 50.7604 | 17.6521 | 17.4863 | 138.2794 | 94.4334
20150909 | MW1047-30 | B7 | Diethylene glycol | 0.3 | uM | 79.034 | 84.6997 | 131.8777 | 88.4629 | 111.5823 | 106.5506 | 104.9676 | 98.7342 | 102.2383 | 96.1864 | 92.6501 | 98.2258 | 117.3881 | 92.3562 | 95.5909 | 105.1053 | 99.4536 | 75.5801 | 95.1286
20150909 | MW1047-30 | C7 | Fluconazole | 0.3 | uM | 84.5613 | 90.8099 | 109.8253 | 97.6387 | 118.4869 | 78.6347 | 104.5356 | 102.7848 | 97.8069 | 112.6023 | 132.9193 | 77.752 | 945.8102 | 119.4641 | 96.5279 | 98.2982 | 90.7104 | 85.6196 | 116.0814
20150909 | MW1047-30 | D7 | Phenobarbital | 0.3 | uM | 67.4078 | 74.2131 | 117.2489 | 85.9702 | 106.3186 | 146.9255 | 100.216 | 96.2025 | 108.5688 | 100.1904 | 81.8841 | 97.4141 | 135.5267 | 75.8077 | 87.4729 | 99.3366 | 88.5246 | 96.0379 | 98.7323
20150909 | MW1047-30 | F8 | Chloramben | 1 | uM | 85.6206 | 97.3784 | 115.9389 | 91.1429 | 100.927 | 154.3571 | 94.1685 | 100.7595 | 132.218 | 93.2822 | 86.853 | 111.5844 | 67.6311 | 80.8511 | 93.2738 | 96.2792 | 102.7322 | 140.6472 | 112.9581
20150909 | MW1047-30 | E8 | Cotinine | 1 | uM | 43.9876 | 47.627 | 59.3886 | 110.1879 | 59.2861 | 175.6376 | 80.7775 | 83.5443 | 96.993 | 94.8459 | 85.9213 | 120.4438 | 305.4563 | 62.8842 | 96.7518 | 144.5053 | 74.3169 | 211.397 | 129.2389
20150909 | MW1047-30 | A8 | Cytosine Arabinoside | 1 | uM | 0 | 0 | 0 | 0 | 0 | 0 | 0 | 0 | 0 | 0 | 0 | 0 | 0 | 0 | 0 | 0 | 0 | 0 | 0
20150909 | MW1047-30 | B8 | Diethylene glycol | 1 | uM | 100.645 | 112.7463 | 101.31 | 88.8062 | 87.1391 | 107.1348 | 100.216 | 107.3418 | 149.5817 | 105.6259 | 75.2588 | 123.2821 | 60.0064 | 81.9543 | 111.3885 | 126.5648 | 146.4481 | 122.5257 | 113.4131
20150909 | MW1047-30 | C8 | Fluconazole | 1 | uM | 122.083 | 153.706 | 88.4279 | 123.5542 | 114.8428 | 38.0197 | 89.4168 | 83.5443 | 150.7122 | 88.2143 | 78.2609 | 120.2487 | 67.9126 | 86.9976 | 109.0006 | 123.2766 | 148.6339 | 91.7758 | 98.0729
20150909 | MW1047-30 | D8 | Phenobarbital | 1 | uM | 110.9917 | 118.237 | 126.4192 | 128.318 | 3464.081 | 39.5964 | 96.3283 | 93.6709 | 127.6057 | 105.7048 | 76.7081 | 97.1258 | 91.339 | 70.6068 | 100.3344 | 103.3747 | 118.0328 | 118.0742 | 109.5537
20150909 | MW1047-30 | F1 | Chloramben | 3 | uM | 112.8061 | 141.3137 | 70.524 | 77.5623 | 94.2994 | 29.5767 | 94.1685 | 86.5823 | 167.9855 | 99.998 | 105.5901 | 97.3416 | 154.4606 | 59.2593 | 89.2324 | 79.7231 | 113.6612 | 103.899 | 105.3468
20150909 | MW1047-30 | E1 | Cotinine | 3 | uM | 128.3025 | 138.4994 | 86.8996 | 102.5212 | 107.4694 | 50.3142 | 90.7127 | 91.6456 | 148.3156 | 97.4814 | 90.1656 | 110.0792 | 69.4435 | 100.5516 | 115.3704 | 107.7012 | 157.377 | 123.3465 | 95.6602
20150909 | MW1047-30 | A1 | Cytosine Arabinoside | 3 | uM | 0 | 0 | 0 | 0 | 0 | 0 | 0 | 0 | 0 | 0 | 0 | 0 | 0 | 0 | 0 | 0 | 0 | 0 | 0
20150909 | MW1047-30 | B1 | Diethylene glycol | 3 | uM | 127.0701 | 123.2668 | 107.4236 | 97.2069 | 220.0533 | 107.2716 | 92.8726 | 94.6835 | 139.4981 | 99.2669 | 87.1636 | 131.9737 | 73.467 | 92.829 | 127.5518 | 135.0447 | 181.4208 | 126.8508 | 110.6681
20150909 | MW1047-30 | C1 | Fluconazole | 3 | uM | 106.1513 | 125.0944 | 71.8341 | 107.5232 | 79.9787 | 137.0363 | 96.3283 | 98.2278 | 131.3588 | 107.6039 | 89.1304 | 112.4256 | 101.9446 | 70.134 | 112.4621 | 116.4696 | 149.7268 | 137.9953 | 86.1575
20150909 | MW1047-30 | D1 | Phenobarbital | 3 | uM | 168.8657 | 164.9059 | 119.869 | 103.1929 | 193.3511 | 50.9799 | 108.8553 | 109.8734 | 205.8784 | 98.2031 | 73.8095 | 100.53 | 42.5181 | 79.275 | 91.5303 | 101.5864 | 161.7486 | 89.2818 | 88.2073
20150909 | MW1047-30 | F2 | Chloramben | 10 | uM | 99.1347 | 97.3497 | 53.4934 | 80.5911 | 83.1966 | 40.0392 | 98.0562 | 95.1899 | 105.494 | 110.4894 | 89.7516 | 114.719 | 79.9616 | 94.5626 | 140.8957 | 125.1803 | 136.612 | 131.1129 | 100.1329
20150909 | MW1047-30 | E2 | Cotinine | 10 | uM | 71.5245 | 78.3031 | 132.0961 | 91.9502 | 122.2802 | 101.4569 | 96.7603 | 96.2025 | 93.1947 | 116.9967 | 175.3623 | 92.8374 | 154.3817 | 92.041 | 109.5021 | 99.3366 | 96.1749 | 113.4333 | 117.8091
20150909 | MW1047-30 | A2 | Cytosine Arabinoside | 10 | uM | 0 | 0 | 0 | 0 | 0 | 0 | 0 | 0 | 0 | 0 | 0 | 0 | 0 | 0 | 0 | 0 | 0 | 0 | 0
20150909 | MW1047-30 | B2 | Diethylene glycol | 10 | uM | 101.9036 | 131.6185 | 92.3581 | 109.4332 | 98.0714 | 71.1462 | 104.9676 | 107.8481 | 126.4752 | 112.2161 | 167.5983 | 88.2492 | 75.6695 | 84.7912 | 102.301 | 99.452 | 112.5683 | 92.4388 | 86.2598
20150909 | MW1047-30 | C2 | Fluconazole | 10 | uM | 85.4476 | 110.2106 | 71.3974 | 113.3856 | 93.5535 | 111.0188 | 96.3283 | 105.8228 | 121.5465 | 111.1563 | 157.0393 | 100.1879 | 438.081 | 114.5784 | 99.5822 | 88.8953 | 83.0601 | 89.8185 | 100.0102
20150909 | MW1047-30 | D2 | Phenobarbital | 10 | uM | 101.1327 | 98.5707 | 126.8559 | 95.4724 | 137.3895 | 60.8226 | 89.8488 | 90.6329 | 108.8854 | 116.4313 | 112.3188 | 94.4566 | 99.5778 | 103.8613 | 105.1107 | 109.4318 | 114.7541 | 117.4112 | 99.6729
20150909 | MW1047-30 | F3 | Chloramben | 30 | uM | 101.4631 | 101.4006 | 94.7598 | 106.0789 | 189.8562 | 98.6323 | 92.4406 | 91.6456 | 120.1447 | 92.3707 | 86.9565 | 100.9903 | 71.0149 | 111.2687 | 94.2805 | 114.912 | 127.8689 | 119.2423 | 101.3035
20150909 | MW1047-30 | E3 | Cotinine | 30 | uM | 75.2635 | 73.5779 | 91.9214 | 107.965 | 120.0639 | 124.4468 | 93.7365 | 102.2785 | 53.8096 | 110.0055 | 129.5031 | 69.9117 | 203.307 | 97.8723 | 121.7004 | 111.6239 | 95.082 | 158.1058 | 110.7397
20150909 | MW1047-30 | A3 | Cytosine Arabinoside | 30 | uM | 0 | 0 | 0 | 0 | 0 | 0 | 0 | 0 | 0 | 0 | 0 | 0 | 0 | 0 | 0 | 0 | 0 | 0 | 0
20150909 | MW1047-30 | B3 | Diethylene glycol | 30 | uM | 89.6691 | 102.9809 | 92.1397 | 96.3753 | 117.9542 | 122.0148 | 100.6479 | 96.2025 | 117.522 | 121.4886 | 140.9938 | 108.1494 | 1065.5224 | 130.4965 | 121.6377 | 103.317 | 114.7541 | 122.0837 | 85.1454
20150909 | MW1047-30 | C3 | Fluconazole | 30 | uM | 90.204 | 133.4852 | 108.5153 | 103.2332 | 95.4928 | 62.1378 | 94.1685 | 103.2911 | 91.1598 | 98.8246 | 96.1698 | 74.1699 | 167.3774 | 83.3727 | 91.1944 | 77.6464 | 68.8525 | 118.453 | 114.9568
20150909 | MW1047-30 | D3 | Phenobarbital | 30 | uM | 90.6183 | 95.3919 | 98.4716 | 97.2512 | 112.9036 | 122.1156 | 96.3283 | 97.7215 | 74.5648 | 88.4856 | 109.5238 | 75.4651 | 94.4776 | 125.6107 | 101.6949 | 110.4701 | 107.1038 | 81.7995 | 84.7263
20150401 | MW1053-26 | A1 | Control | 0 | uM | 89.1179 | 97.5387 | 138.6408 | 88.0252 | 104.5048 | 93.344 | 95.3168 | 95.2681 | 136.6997 | 88.3396 | 85.0242 | 102.7221 | 97.5718 | 82.2006 | 68.8424 | 73.0024 | 71.7241 | 105.6761 | 82.1356
20150401 | MW1053-26 | B1 | Control | 0 | uM | 85.2273 | 98.2843 | 75.7282 | 106.7128 | 78.0932 | 106.5736 | 96.9697 | 102.8391 | 106.0726 | 102.6525 | 107.9979 | 99.957 | 87.1069 | 101.4024 | 100.003 | 109.0194 | 106.2069 | 103.2785 | 98.1941
20150401 | MW1053-26 | C1 | Control | 0 | uM | 107.0807 | 109.4075 | 247.767 | 120.6092 | 168.2505 | 130.9503 | 115.1515 | 114.8265 | 90.495 | 99.9905 | 112.0773 | 100.043 | 77.9173 | 98.5976 | 108.6538 | 103.8136 | 96.5517 | 96.7215 | 106.5475
20150401 | MW1053-26 | D1 | Control | 0 | uM | 108.8743 | 101.7157 | 86.6019 | 105.443 | 100.6479 | 94.1015 | 125.6198 | 111.041 | 92.4752 | 107.9099 | 104.8846 | 84.6862 | 120.8182 | 112.1899 | 132.8171 | 104.8426 | 103.4483 | 83.0079 | 101.8059
20150401 | MW1053-26 | E1 | Control | 0 | uM | 102.9581 | 113.339 | 100.5825 | 94.557 | 97.7168 | 81.9143 | 94.2149 | 93.3754 | 129.3729 | 98.3055 | 86.205 | 107.3074 | 102.4282 | 83.9266 | 99.997 | 96.1864 | 104.8276 | 90.2552 | 69.4851
20150401 | MW1053-26 | F1 | Control | 0 | uM | 97.0419 | 91.4307 | 99.4175 | 86.3764 | 99.3521 | 105.8985 | 103.0303 | 97.1609 | 93.9274 | 100.0095 | 95.1154 | 90.1856 | 113.8151 | 120.6041 | 89.5818 | 78.3898 | 78.6207 | 136.627 | 102.5931
20150401 | MW1053-26 | F2 | PBDE-47 | 0.01 | uM | 123.5711 | 117.1595 | 320 | 95.6752 | 178.9571 | 139.9629 | 92.562 | 97.7918 | 74.2574 | 86.9114 | 88.2448 | 76.6033 | 173.8866 | 90.8306 | 74.5067 | 62.3487 | 53.7931 | 92.0352 | 69.5499
20150401 | MW1053-26 | A2 | Acrylamide | 0.03 | uM | 110.9178 | 128.3938 | 107.9612 | 101.2064 | 108.701 | 80.1516 | 110.7438 | 102.8391 | 133.0033 | 97.9074 | 96.2963 | 92.6689 | 75.9817 | 93.4196 | 79.4246 | 84.3826 | 93.7931 | 85.0967 | 98.6803
20150401 | MW1053-26 | B2 | Chloramben | 0.03 | uM | 107.9909 | 118.8451 | 156.5049 | 140.6061 | 145.6958 | 122.6512 | 122.314 | 128.7066 | 63.1683 | 107.3297 | 129.6833 | 78.9516 | 83.2789 | 127.7238 | 121.4786 | 109.7458 | 84.1379 | 88.5115 | 94.1147
20150401 | MW1053-26 | C2 | Cotinine | 0.03 | uM | 107.9284 | 120.6974 | 197.6699 | 131.8582 | 166.5227 | 139.6186 | 125.6198 | 124.9211 | 52.1452 | 112.511 | 142.6731 | 68.7674 | 104.935 | 134.6278 | 142.5957 | 111.3196 | 100.6897 | 84.2794 | 96.666
20150401 | MW1053-26 | D2 | Diethylstilbestrol | 0.03 | uM | 109.6685 | 125.9302 | 167.767 | 137.1563 | 136.1925 | 171.1744 | 125.0689 | 136.9085 | 72.2112 | 106.3404 | 138.8084 | 81.0915 | 106.9981 | 115.4261 | 142.5526 | 119.0678 | 93.7931 | 85.133 | 103.797
20150401 | MW1053-26 | E2 | Isoniazid | 0.03 | uM | 114.5585 | 142.3696 | 130.8738 | 125.0768 | 117.4637 | 183.3408 | 123.416 | 119.2429 | 89.571 | 112.9866 | 126.57 | 83.409 | 87.411 | 137.2168 | 128.6209 | 119.2494 | 128.2759 | 73.8716 | 89.336
20150401 | MW1053-26 | F3 | PBDE-47 | 0.03 | uM | 48.1506 | 54.6158 | 131.2621 | 82.8577 | 82.1043 | 114.2483 | 58.4022 | 33.4385 | 30.033 | 46.6959 | 69.2432 | 52.1824 | 95.8122 | 50.4854 | 32.707 | 28.9952 | 28.9655 | 104.7316 | 73.7822
20150401 | MW1053-26 | A3 | Acrylamide | 0.1 | uM | 112.167 | 122.6979 | 226.7961 | 164.0555 | 290.8979 | 90.5418 | 120.1102 | 116.7192 | 104.0264 | 99.8369 | 112.1846 | 90.1501 | 49.6093 | 113.2686 | 90.6542 | 96.6102 | 89.6552 | 87.7486 | 67.7811
20150401 | MW1053-26 | B3 | Chloramben | 0.1 | uM | 86.1643 | 108.7684 | 281.9417 | 122.5279 | 158.593 | 150.2347 | 106.8871 | 109.1483 | 52.8053 | 102.9365 | 115.7273 | 69.5915 | 107.684 | 100.1079 | 112.5753 | 92.3123 | 74.4828 | 138.6613 | 100.7964
20150401 | MW1053-26 | C3 | Cotinine | 0.1 | uM | 72.1813 | 89.5182 | 71.4563 | 121.6484 | 80.0062 | 102.085 | 114.0496 | 118.612 | 38.9439 | 123.6877 | 168.8674 | 77.0508 | 136.3284 | 75.2967 | 146.3547 | 117.615 | 85.5172 | 114.5037 | 106.8346
20150401 | MW1053-26 | D3 | Diethylstilbestrol | 0.1 | uM | 65.578 | 95.5706 | 200.7767 | 128.2669 | 134.7115 | 143.5323 | 114.0496 | 116.7192 | 38.0198 | 110.6236 | 127.6436 | 61.9703 | 134.235 | 101.8339 | 94.354 | 86.3196 | 46.8966 | 86.5135 | 105.2926
20150401 | MW1053-26 | E3 | Isoniazid | 0.1 | uM | 71.0302 | 96.5848 | 158.0583 | 137.3481 | 109.7501 | 132.2491 | 109.6419 | 109.1483 | 34.9835 | 113.1483 | 157.7026 | 68.1564 | 131.8206 | 122.3301 | 107.4041 | 87.4697 | 53.7931 | 104.9133 | 97.5227
20150401 | MW1053-26 | F4 | PBDE-47 | 0.1 | uM | 79.9358 | 75.5516 | 139.0291 | 102.8065 | 144.6159 | 74.9409 | 80.9917 | 61.8297 | 39.0099 | 71.2125 | 105.314 | 48.7361 | 151.4272 | 92.9881 | 63.5727 | 42.615 | 38.6207 | 84.7153 | 75.764
20150401 | MW1053-26 | A4 | Acrylamide | 0.3 | uM | 181.8409 | 224.0339 | 132.4272 | 109.3912 | 164.1777 | 37.4934 | 108.5399 | 100.9464 | 230.429 | 92.2287 | 120.5582 | 86.493 | 34.2226 | 124.4876 | 57.8248 | 68.523 | 91.0345 | 84.7334 | 90.276
20150401 | MW1053-26 | B4 | Chloramben | 0.3 | uM | 99.1835 | 123.3647 | 170.0971 | 129.2659 | 129.2811 | 166.8909 | 117.3554 | 128.7066 | 60.7261 | 103.3428 | 131.9377 | 66.4956 | 94.8141 | 147.5728 | 105.9149 | 90.799 | 62.069 | 102.0071 | 102.4727
20150401 | MW1053-26 | C4 | Cotinine | 0.3 | uM | 120.1713 | 128.5651 | 206.6019 | 145.7804 | 195.7729 | 101.988 | 117.3554 | 119.8738 | 46.7987 | 106.2413 | 152.2276 | 66.0725 | 111.3238 | 144.9838 | 145.5117 | 100.1816 | 89.6552 | 88.7476 | 86.266
20150401 | MW1053-26 | D4 | Diethylstilbestrol | 0.3 | uM | 63.7666 | 62.0251 | 84.6602 | 105.1619 | 118.8831 | 119.0079 | 107.989 | 94.6372 | 31.8152 | 101.3765 | 168.1159 | 63.5269 | 118.5866 | 115.8576 | 104.2817 | 74.5763 | 52.4138 | 104.6227 | 100.1991
20150401 | MW1053-26 | E4 | Isoniazid | 0.3 | uM | 84.6919 | 89.0551 | 200.7767 | 109.793 | 130.3919 | 263.7786 | 115.7025 | 113.5647 | 42.8383 | 107.9167 | 155.3408 | 72.1576 | 130.7901 | 104.8544 | 131.6863 | 88.8015 | 68.9655 | 75.5426 | 103.6859
20150401 | MW1053-26 | F5 | PBDE-47 | 0.3 | uM | 50.1673 | 64.1089 | 197.6699 | 80.1312 | 112.4653 | 87.786 | 46.832 | 45.4259 | 23.6304 | 50.782 | 82.7697 | 52.03 | 75.9237 | 60.4099 | 42.5433 | 44.1889 | 24.8276 | 89.2562 | 65.5816
20150401 | MW1053-26 | A5 | Acrylamide | 1 | uM | 115.7275 | 117.7522 | 186.0194 | 134.1126 | 161.3699 | 124.7777 | 112.3967 | 119.2429 | 88.3828 | 110.1765 | 136.3392 | 76.1762 | 53.3476 | 140.0216 | 104.0267 | 103.2688 | 107.5862 | 88.8748 | 96.1197
20150401 | MW1053-26 | B5 | Chloramben | 1 | uM | 71.8601 | 94.6908 | 164.2718 | 139.0712 | 118.3894 | 121.7991 | 112.3967 | 99.0536 | 43.6964 | 97.694 | 155.8776 | 67.0616 | 94.9139 | 143.6893 | 93.833 | 74.7579 | 62.069 | 89.5468 | 96.5225
20150401 | MW1053-26 | C5 | Cotinine | 1 | uM | 93.4101 | 114.8209 | 158.835 | 149.1313 | 142.9497 | 137.1168 | 128.9256 | 123.6593 | 53.6634 | 125.1702 | 175.0939 | 68.7145 | 1095.1405 | 136.1381 | 121.2354 | 98.6077 | 85.5172 | 75.1975 | 104.1304
20150401 | MW1053-26 | D5 | Diethylstilbestrol | 1 | uM | 63.5792 | 68.0544 | 77.6699 | 112.7185 | 76.7047 | 110.5806 | 104.1322 | 100.9464 | 32.4092 | 114.2762 | 137.4128 | 81.4846 | 132.3689 | 70.1187 | 135.771 | 90.799 | 51.0345 | 115.8296 | 96.9439
20150401 | MW1053-26 | E5 | Isoniazid | 1 | uM | 40.0928 | 54.7501 | 139.0291 | 129.0744 | 101.6044 | 269.2548 | 76.0331 | 70.0315 | 26.6007 | 78.0598 | 131.6157 | 72.6897 | 149.6488 | 72.9234 | 67.7466 | 53.2688 | 30.3448 | 117.2282 | 94.6425
20150401 | MW1053-26 | F6 | PBDE-47 | 1 | uM | 39.7448 | 52.393 | 63.6893 | 67.4492 | 61.5551 | 74.8592 | 44.0771 | 42.2713 | 32.6073 | 46.8753 | 82.1256 | 47.5615 | 73.2348 | 65.8037 | 37.207 | 30.5085 | 26.2069 | 111.5612 | 76.1993
20150401 | MW1053-26 | A6 | Acrylamide | 3 | uM | 144.7107 | 198.5783 | 213.2039 | 139.1079 | 174.6375 | 70.6055 | 112.3967 | 116.7192 | 109.3729 | 108.0553 | 124.745 | 73.1049 | 67.7478 | 122.7616 | 93.5237 | 86.2591 | 86.8966 | 119.0083 | 97.356
20150401 | MW1053-26 | B6 | Chloramben | 3 | uM | 79.2308 | 96.7191 | 132.4272 | 127.4903 | 117.7414 | 175.1753 | 97.5207 | 105.9937 | 40.7261 | 97.198 | 119.5921 | 68.3269 | 104.9357 | 90.1834 | 93.7959 | 87.5908 | 45.5172 | 89.0746 | 96.8327
20150401 | MW1053-26 | C6 | Cotinine | 3 | uM | 65.3014 | 64.1089 | 106.0194 | 103.398 | 82.4437 | 120.532 | 90.9091 | 92.7445 | 32.4752 | 89.6985 | 117.0156 | 54.6901 | 129.1513 | 114.7789 | 67.0357 | 68.2809 | 34.4828 | 121.9689 | 90.7112
20150401 | MW1053-26 | D6 | Diethylstilbestrol | 3 | uM | 38.3349 | 50.6425 | 65.6311 | 127.1277 | 70.2252 | 130.4248 | 94.2149 | 89.5899 | 30.033 | 93.3715 | 124.9597 | 91.2283 | 117.0563 | 100.9709 | 85.5589 | 85.1695 | 44.1379 | 164.5809 | 104.9361
20150401 | MW1053-26 | E6 | Isoniazid | 3 | uM | 63.7041 | 78.3209 | 127.3786 | 83.672 | 81.9809 | 134.5813 | 68.3196 | 59.9369 | 22.3102 | 81.8755 | 99.6243 | 54.9198 | 574.8254 | 58.4682 | 58.4231 | 43.1598 | 16.5517 | 105.331 | 80.4871
20150401 | MW1053-26 | F7 | PBDE-47 | 3 | uM | 36.7733 | 49.6654 | 88.5437 | 65.732 | 70.7806 | 68.6164 | 53.4435 | 47.9495 | 32.6733 | 45.7529 | 63.0166 | 46.859 | 49.8164 | 71.4132 | 26.9338 | 37.7119 | 22.069 | 83.0624 | 63.7387
20150401 | MW1053-26 | A7 | Acrylamide | 10 | uM | 83.9513 | 87.4945 | 173.5922 | 125.972 | 129.9907 | 182.9239 | 105.7851 | 93.3754 | 82.2442 | 83.0129 | 103.5963 | 77.5663 | 95.6955 | 116.7206 | 83.9198 | 77.6634 | 74.4828 | 101.9344 | 93.7025
20150401 | MW1053-26 | B7 | Chloramben | 10 | uM | 90.0906 | 113.6308 | 271.068 | 119.8544 | 150.9719 | 196.8157 | 114.0496 | 102.8391 | 71.8812 | 98.9618 | 122.8127 | 79.722 | 107.9072 | 126.6451 | 99.3842 | 92.7966 | 75.8621 | 102.7155 | 75.0185
20150401 | MW1053-26 | C7 | Cotinine | 10 | uM | 79.1683 | 92.7458 | 190.2913 | 122.2199 | 138.3524 | 149.9728 | 101.3774 | 95.2681 | 65.3465 | 91.7449 | 120.2362 | 68.0767 | 103.0156 | 126.2136 | 79.464 | 80.7506 | 67.5862 | 86.8404 | 96.8559
20150401 | MW1053-26 | D7 | Diethylstilbestrol | 10 | uM | 31.7494 | 49.295 | 122.7184 | 113.4188 | 110.4597 | 140.0807 | 60.6061 | 56.1514 | 21.8482 | 69.3835 | 114.4391 | 53.9079 | 180.444 | 78.7487 | 49.8105 | 40.7385 | 20.6897 | 82.0089 | 73.6247
20150401 | MW1053-26 | E7 | Isoniazid | 10 | uM | 44.26 | 42.0987 | 85.4369 | 85.3487 | 62.3573 | 179.3508 | 57.8512 | 54.8896 | 25.3465 | 50.8337 | 89.1036 | 52.9314 | 81.4431 | 58.0367 | 38.726 | 38.0751 | 20.6897 | 76.4145 | 52.2736
20150401 | MW1053-26 | F8 | PBDE-47 | 10 | uM | 58.0288 | 59.969 | 169.3204 | 75.3853 | 117.3712 | 146.4639 | 90.9091 | 83.2808 | 35.1815 | 89.2514 | 117.445 | 46.7019 | 245.9601 | 73.1392 | 67.2086 | 48.9709 | 26.2069 | 91.0907 | 101.3614
20150401 | MW1053-26 | A8 | Acrylamide | 30 | uM | 52.996 | 56.1161 | 104.8544 | 89.2958 | 85.7143 | 118.2584 | 79.3388 | 71.2934 | 40.8581 | 78.0272 | 99.1948 | 53.3822 | 522.6378 | 84.3581 | 54.5188 | 48.4262 | 26.2069 | 138.6795 | 103.1209
20150401 | MW1053-26 | B8 | Chloramben | 30 | uM | 83.5051 | 111.6395 | 131.2621 | 158.6656 | 109.9044 | 176.9185 | 77.686 | 78.2334 | 128.5149 | 71.5753 | 75.255 | 92.9965 | 214.245 | 69.2557 | 61.3086 | 71.247 | 62.069 | 94.6508 | 87.4467
20150401 | MW1053-26 | C8 | Cotinine | 30 | uM | 32.9898 | 39.2507 | 118.0583 | 85.7072 | 86.9793 | 189.7252 | 60.0551 | 56.7823 | 22.7723 | 74.7075 | 84.1653 | 61.1494 | 89.7721 | 48.1122 | 57.3708 | 45.3995 | 19.3103 | 79.5931 | 89.373
20150401 | MW1053-26 | D8 | Diethylstilbestrol | 30 | uM | 1.6954 | 0 | 0 | 0 | 0 | 0 | 1.6529 | 0 | 0 | 0 | 0 | 0 | 0 | 0 | 0 | 4.7215 | 0 | 32.6946 | 18.3043
20150401 | MW1053-26 | E8 | Isoniazid | 30 | uM | 62.9902 | 82.91 | 113.3981 | 101.8974 | 90.6819 | 127.5304 | 88.1543 | 100.3155 | 46.2046 | 86.7987 | 104.5625 | 66.2936 | 123.1928 | 100.5394 | 75.7538 | 72.0339 | 52.4138 | 59.5768 | 78.3571
20150401 | MW1053-31 | A1 | Control | 0 | uM | 118.7483 | 132.9481 | 117.2571 | 97.2301 | 105.6643 | 95.6207 | 98.3982 | 97.9058 | 127.8814 | 92.4228 | 99.0605 | 121.1715 | 92.8447 | 95.91 | 98.7641 | 89.1988 | 100 | 107.0224 | 107.9172
20150401 | MW1053-31 | B1 | Control | 0 | uM | 132.6122 | 134.0946 | 112.6857 | 108.6614 | 137.8322 | 104.3793 | 99.7712 | 104.1885 | 124.9169 | 99.0375 | 131.524 | 92.905 | 105.6854 | 115.1329 | 105.5047 | 100.5341 | 115.6627 | 87.9299 | 82.6691
20150401 | MW1053-31 | C1 | Control | 0 | uM | 61.4082 | 66.4971 | 80 | 111.7844 | 83.1469 | 217.4379 | 92.9062 | 98.9529 | 62.9185 | 100.9625 | 100.3132 | 98.6583 | 123.4629 | 98.364 | 89.5887 | 103.6795 | 71.0843 | 159.3043 | 116.7409
20150401 | MW1053-31 | D1 | Control | 0 | uM | 105.1769 | 104.9992 | 100.1143 | 102.7699 | 98.9744 | 77.6442 | 106.1785 | 101.0471 | 90.7743 | 108.6183 | 115.1357 | 107.4707 | 111.7189 | 129.6524 | 126.2746 | 116.2018 | 128.9157 | 92.9776 | 94.0085
20150401 | MW1053-31 | E1 | Control | 0 | uM | 94.8231 | 95.0008 | 99.8857 | 93.2018 | 101.0256 | 113.8365 | 106.6362 | 106.2827 | 109.2257 | 101.8765 | 93.5282 | 101.3417 | 94.3146 | 90.184 | 101.2359 | 99.4659 | 91.5663 | 91.8792 | 105.9915
20150401 | MW1053-31 | F1 | Control | 0 | uM | 92.9864 | 74.3474 | 50.7429 | 84.8554 | 93.7296 | 82.1571 | 100.2288 | 96.3351 | 80.6542 | 96.9388 | 99.6868 | 91.2744 | 84.7385 | 101.636 | 89.512 | 97.3887 | 100 | 114.2409 | 90.2376
20150401 | MW1053-31 | F2 | PBDE-47 | 0.01 | uM | 82.4422 | 93.4073 | 75.8857 | 115.1565 | 83.9627 | 126.1802 | 103.8902 | 105.7592 | 83.8232 | 98.4168 | 105.1148 | 109.2508 | 72.5259 | 98.773 | 94.6215 | 102.4926 | 89.1566 | 114.4501 | 95.328
20150401 | MW1053-31 | A2 | Acrylamide | 0.03 | uM | 75.8912 | 83.5506 | 89.1429 | 106.7657 | 85.4779 | 92.4833 | 94.2792 | 86.3874 | 95.2211 | 93.9739 | 83.0898 | 130.2152 | 89.0679 | 76.2781 | 85.4608 | 102.6113 | 90.3614 | 132.8626 | 113.9302
20150401 | MW1053-31 | B2 | Chloramben | 0.03 | uM | 81.1361 | 90.6734 | 93.0286 | 99.8859 | 86.0839 | 136.7445 | 89.7025 | 95.288 | 68.9497 | 91.9772 | 100 | 101.507 | 146.8447 | 102.045 | 81.9553 | 80.6528 | 62.6506 | 148.6596 | 112.2727
20150401 | MW1053-31 | C2 | Cotinine | 0.03 | uM | 67.9388 | 80.6534 | 82.9714 | 105.5822 | 75.2214 | 192.9539 | 86.4989 | 84.8168 | 77.332 | 88.1927 | 99.1649 | 98.842 | 128.6612 | 92.8425 | 68.391 | 73.8279 | 56.6265 | 101.3469 | 103.5509
20150401 | MW1053-31 | D2 | Diethylstilbestrol | 0.03 | uM | 84.5918 | 88.6084 | 132.5714 | 99.3216 | 113.9627 | 99.841 | 91.5332 | 90.5759 | 62.9696 | 96.0424 | 103.4447 | 92.1435 | 116.7155 | 102.454 | 89.7331 | 87.7745 | 72.2892 | 149.9673 | 112.793
20150401 | MW1053-31 | E2 | Isoniazid | 0.03 | uM | 46.8027 | 47.4341 | 90.0571 | 91.9349 | 69.4872 | 259.3171 | 88.3295 | 74.8691 | 37.6182 | 88.6484 | 100.8351 | 95.4464 | 145.722 | 80.7771 | 70.9568 | 68.368 | 39.759 | 152.7919 | 97.2215
20150401 | MW1053-31 | F3 | PBDE-47 | 0.03 | uM | 88.1088 | 113.8419 | 86.6286 | 117.2695 | 88.0886 | 85.2581 | 80.0915 | 75.9162 | 81.2165 | 77.0595 | 92.0668 | 113.4253 | 86.4025 | 77.7096 | 65.2189 | 71.454 | 66.2651 | 172.329 | 106.5172
20150401 | MW1053-31 | A3 | Acrylamide | 0.1 | uM | 81.4694 | 84.6879 | 169.1429 | 84.2328 | 131.6084 | 161.0628 | 98.3982 | 92.6702 | 107.7434 | 93.8631 | 93.215 | 102.9656 | 103.3653 | 92.8425 | 65.9847 | 85.9941 | 71.0843 | 115.3655 | 113.426
20150401 | MW1053-31 | B3 | Chloramben | 0.1 | uM | 64.932 | 83.1993 | 165.7143 | 105.7748 | 142.6573 | 119.6823 | 92.4485 | 85.8639 | 37.6182 | 95.0994 | 106.8894 | 81.1286 | 155.7824 | 96.1145 | 77.1457 | 77.3294 | 43.3735 | 120.7794 | 99.6567
20150401 | MW1053-31 | C3 | Cotinine | 0.1 | uM | 59.7347 | 68.2047 | 64.4571 | 74.8938 | 61.5152 | 104.6494 | 97.4828 | 82.7225 | 61.1296 | 80.7295 | 99.0605 | 73.0943 | 148.7457 | 104.7035 | 57.5654 | 55.6083 | 40.9639 | 118.8178 | 112.9968
20150401 | MW1053-31 | D3 | Diethylstilbestrol | 0.1 | uM | 45.1088 | 42.5613 | 50.0571 | 79.6216 | 67.1329 | 115.5271 | 82.3799 | 72.7749 | 19.7802 | 96.9715 | 127.2443 | 69.8616 | 221.1009 | 68.0982 | 95.8354 | 69.4362 | 33.7349 | 224.8725 | 118.4037
20150401 | MW1053-31 | E3 | Isoniazid | 0.1 | uM | 44.0952 | 51.7953 | 53.7143 | 78.4016 | 65.338 | 96.3733 | 75.9725 | 74.3455 | 50.6006 | 83.5017 | 109.1858 | 91.504 | 127.8044 | 104.2945 | 57.1645 | 68.1306 | 39.759 | 209.8862 | 104.1892
20150401 | MW1053-31 | F4 | PBDE-47 | 0.1 | uM | 86.0272 | 64.8482 | 154.9714 | 75.1856 | 111.655 | 213.8523 | 70.0229 | 75.3927 | 53.5139 | 76.9487 | 91.1273 | 87.4714 | 136.759 | 82.8221 | 68.9258 | 62.0772 | 40.9639 | 227.6187 | 106.7693
20150401 | MW1053-31 | A4 | Acrylamide | 0.3 | uM | 78.1088 | 78.8072 | 138.7429 | 87.0964 | 114.9417 | 143.1851 | 87.4142 | 86.3874 | 56.2228 | 92.0854 | 98.2255 | 78.3976 | 115.8196 | 91.002 | 63.624 | 65.5193 | 40.9639 | 134.6672 | 77.0262
20150401 | MW1053-31 | B4 | Chloramben | 0.3 | uM | 42.932 | 40.8353 | 76.1143 | 117.4432 | 63.0303 | 227.8202 | 74.1419 | 72.2513 | 28.6225 | 80.7521 | 102.0877 | 84.7254 | 189.5812 | 82.4131 | 60.941 | 63.5015 | 27.7108 | 162.0243 | 109.3386
20150401 | MW1053-31 | C4 | Cotinine | 0.3 | uM | 47.4966 | 48.932 | 89.6 | 86.2164 | 77.3427 | 275.1408 | 80.5492 | 70.6806 | 30.8203 | 74.043 | 101.2526 | 71.6934 | 157.9719 | 104.2945 | 55.3009 | 47.4184 | 25.3012 | 141.258 | 76.4952
20150401 | MW1053-31 | D4 | Diethylstilbestrol | 0.3 | uM | 36.0748 | 46.7314 | 44.5714 | 80.1724 | 41.352 | 97.8466 | 78.2609 | 64.9215 | 26.9359 | 89.3358 | 117.6409 | 86.6006 | 177.4143 | 80.7771 | 69.9483 | 57.092 | 27.7108 | 148.0842 | 104.6452
20150401 | MW1053-31 | E4 | Isoniazid | 0.3 | uM | 58.5306 | 64.5431 | 118.1714 | 95.4435 | 118.8112 | 172.1247 | 69.5652 | 62.8272 | 33.5804 | 77.7041 | 96.8685 | 60.9698 | 200.8679 | 83.4356 | 56.7939 | 50.7418 | 26.506 | 149.9935 | 78.0615
20150401 | MW1053-31 | F5 | PBDE-47 | 0.3 | uM | 56.2041 | 61.4579 | 100.8 | 90.0381 | 81.1189 | 147.611 | 68.6499 | 69.6335 | 44.8761 | 77.3214 | 84.0292 | 100.7247 | 168.3216 | 73.4151 | 62.2018 | 74.1246 | 39.759 | 188.4138 | 86.5204
20150401 | MW1053-31 | A5 | Acrylamide | 1 | uM | 44.102 | 49.4313 | 56 | 75.3508 | 56.2238 | 118.9505 | 77.3455 | 71.7277 | 47.6361 | 68.7264 | 103.2359 | 81.4058 | 139.737 | 88.7526 | 44.1714 | 52.0475 | 28.9157 | 171.2829 | 103.5778
20150401 | MW1053-31 | B5 | Chloramben | 1 | uM | 40.8435 | 49.3574 | 58.0571 | 76.9195 | 51.8415 | 99.6535 | 68.1922 | 63.3508 | 36.8515 | 76.7813 | 95.4071 | 75.1098 | 157.5482 | 87.5256 | 48.1118 | 55.727 | 28.9157 | 168.5105 | 108.1747
20150401 | MW1053-31 | C5 | Cotinine | 1 | uM | 45.8776 | 44.7804 | 39.0857 | 77.9666 | 59.6737 | 108.243 | 74.1419 | 68.5864 | 37.516 | 85.7314 | 115.5532 | 87.7628 | 144.2857 | 86.0941 | 73.8931 | 65.1039 | 42.1687 | 210.7755 | 83.8116
20150401 | MW1053-31 | D5 | Diethylstilbestrol | 1 | uM | 43.9048 | 54.0977 | 124.5714 | 97.5023 | 90.4196 | 192.2187 | 68.1922 | 65.445 | 25.3514 | 75.7464 | 120.8768 | 72.3579 | 216.499 | 57.8732 | 63.0474 | 59.4065 | 24.0964 | 140.1334 | 106.0666
20150401 | MW1053-31 | E5 | Isoniazid | 1 | uM | 49.2517 | 51.8693 | 57.6 | 72.1482 | 63.5897 | 124.5031 | 70.4805 | 62.8272 | 31.5359 | 76.3545 | 101.357 | 76.0031 | 172.1872 | 73.0061 | 68.4619 | 57.2107 | 42.1687 | 218.8309 | 97.656
20150401 | MW1053-31 | F6 | PBDE-47 | 1 | uM | 44.0544 | 54.1131 | 66.7429 | 72.8392 | 62.1911 | 72.8824 | 64.9886 | 54.9738 | 48.1983 | 69.8494 | 79.6451 | 93.0369 | 282.2159 | 78.1186 | 43.7178 | 59.0504 | 32.5301 | 122.0086 | 91.4767
20150401 | MW1053-31 | A6 | Acrylamide | 3 | uM | 44.6667 | 56.2151 | 53.9429 | 77.729 | 50.0932 | 114.7992 | 63.6156 | 56.5445 | 72.7319 | 68.2807 | 75.261 | 109.9337 | 164.3096 | 67.4847 | 48.7529 | 59.4065 | 39.759 | 136.8641 | 97.3288
20150401 | MW1053-31 | B6 | Chloramben | 3 | uM | 33.483 | 41.7722 | 59.2 | 80.7418 | 58.1818 | 142.5083 | 40.7323 | 32.9843 | 16.3046 | 58.6432 | 107.9332 | 50.7063 | 431.9425 | 68.3027 | 36.9705 | 38.5163 | 15.6627 | 207.8985 | 99.5709
20150401 | MW1053-31 | C6 | Cotinine | 3 | uM | 48.8163 | 56.6251 | 89.6 | 128.181 | 100.7226 | 159.5261 | 70.0229 | 65.445 | 32.047 | 78.569 | 117.6409 | 69.0041 | 158.3937 | 95.092 | 57.9599 | 55.2522 | 28.9157 | 225.814 | 111.3286
20150401 | MW1053-31 | D6 | Diethylstilbestrol | 3 | uM | 37.1224 | 50.5779 | 51.4286 | 73.046 | 45.2681 | 107.0539 | 57.6659 | 61.7801 | 44.3138 | 65.0602 | 90.501 | 83.4196 | 151.4979 | 78.7321 | 41.6462 | 46.4095 | 27.7108 | 104.3546 | 94.5073
20150401 | MW1053-31 | E6 | Isoniazid | 3 | uM | 37.7075 | 41.4979 | 110.6286 | 73.575 | 68.4615 | 231.5463 | 66.3616 | 68.5864 | 27.7025 | 79.5422 | 98.7474 | 82.411 | 262.0875 | 69.1207 | 63.3601 | 50.9199 | 22.8916 | 169.0336 | 92.5119
20150401 | MW1053-31 | F7 | PBDE-47 | 3 | uM | 54.8912 | 58.1076 | 101.2571 | 96.6306 | 101.2354 | 145.4469 | 59.4966 | 49.7382 | 33.9382 | 64.0493 | 91.9624 | 88.9742 | 191.4234 | 80.1636 | 48.4731 | 51.7507 | 34.9398 | 160.272 | 103.4168
20150401 | MW1053-31 | A7 | Acrylamide | 10 | uM | 59.5238 | 66.9441 | 124.3429 | 84.1508 | 95.7809 | 154.9008 | 79.6339 | 75.9162 | 77.2809 | 77.0067 | 79.6451 | 110.6217 | 163.8961 | 76.6871 | 48.7491 | 71.454 | 34.9398 | 142.8534 | 111.806
20150401 | MW1053-31 | B7 | Chloramben | 10 | uM | 32.3605 | 38.7117 | 48.6857 | 72.128 | 46.8531 | 128.4134 | 56.2929 | 54.9738 | 24.8403 | 65.8949 | 116.1795 | 79.2067 | 168.317 | 67.4847 | 47.8677 | 51.0386 | 22.8916 | 175.206 | 101.1157
20150401 | MW1053-31 | C7 | Cotinine | 10 | uM | 50.2993 | 70.9354 | 96.2286 | 113.1828 | 85.4079 | 146.0658 | 73.2265 | 64.3979 | 28.7759 | 75.8572 | 115.9708 | 68.9799 | 166.1154 | 100.409 | 53.9962 | 48.2493 | 27.7108 | 151.7981 | 55.8279
20150401 | MW1053-31 | D7 | Diethylstilbestrol | 10 | uM | 20.3673 | 21.7137 | 92.1143 | 52.0769 | 61.1655 | 164.6439 | 40.7323 | 28.7958 | 9.8646 | 43.1666 | 51.5658 | 36.3451 | 156.7512 | 42.3313 | 26.3925 | 20.6528 | 6.0241 | 170.3413 | 77.9435
20150401 | MW1053-31 | E7 | Isoniazid | 10 | uM | 40.1429 | 32.9296 | 73.3714 | 72.6693 | 66.6667 | 107.0489 | 68.1922 | 50.7853 | 20.3936 | 68.3575 | 87.9958 | 52.7143 | 481.586 | 66.2577 | 37.9991 | 39.6439 | 16.8675 | 142.5657 | 104.5433
20150401 | MW1053-31 | F8 | PBDE-47 | 10 | uM | 58.1429 | 85.8345 | 124.5714 | 77.7458 | 81.2354 | 123.9144 | 45.7666 | 36.6492 | 10.9379 | 56.4513 | 59.9165 | 29.8162 | 174.0285 | 38.8548 | 29.0109 | 29.9703 | 6.0241 | 174.7352 | 76.1948
20150401 | MW1053-31 | A8 | Acrylamide | 30 | uM | 64.7959 | 94.0237 | 102.4 | 106.698 | 84.3823 | 109.7544 | 60.4119 | 56.5445 | 39.9182 | 70.0093 | 82.881 | 86.209 | 167.4014 | 59.1002 | 51.0641 | 51.5134 | 32.5301 | 160.7689 | 102.1939
20150401 | MW1053-31 | B8 | Chloramben | 30 | uM | 27.2653 | 27.1012 | 47.5429 | 69.0947 | 39.7203 | 157.0098 | 59.0389 | 43.9791 | 18.6558 | 63.7886 | 88.6221 | 56.4697 | 1591.5251 | 52.9652 | 38.6204 | 41.1276 | 19.2771 | 184.2553 | 87.1373
20150401 | MW1053-31 | C8 | Cotinine | 30 | uM | 52.0748 | 61.8123 | 126.6286 | 75.1085 | 79.5105 | 181.2933 | 42.5629 | 41.3613 | 10.9379 | 51.2228 | 60.9603 | 45.4531 | 153.6621 | 29.4479 | 37.3388 | 28.3086 | 12.0482 | 193.9584 | 77.4553
20150401 | MW1053-31 | D8 | Diethylstilbestrol | 30 | uM | 28.898 | 25.0855 | 54.4 | 47.8994 | 40.7692 | 98.6801 | 34.7826 | 25.1309 | 9.8646 | 48.8546 | 39.2484 | 29.5907 | 197.5502 | 20.4499 | 19.9672 | 24.1543 | 1.2048 | 251.1835 | 83.3557
20150401 | MW1053-31 | E8 | Isoniazid | 30 | uM | 58.4762 | 50.6026 | 164.3429 | 73.4351 | 106.1772 | 190.2664 | 75.9725 | 70.6806 | 37.056 | 74.3024 | 106.9937 | 68.3153 | 174.482 | 100 | 46.3436 | 44.0356 | 26.506 | 161.2135 | 60.1942
20150401 | MW1053-33 | A1 | Control | 0 | uM | 112.0331 | 105.5715 | 118.6839 | 90.2396 | 111.995 | 133.1094 | 93.6975 | 95.8231 | 100.4051 | 97.6219 | 88.0486 | 101.5197 | 91.9129 | 76.5372 | 93.0303 | 76.4189 | 92.2222 | 97.1473 | 93.1871
20150401 | MW1053-33 | B1 | Control | 0 | uM | 110.0211 | 112.301 | 98.2374 | 97.5822 | 101.1261 | 85.2634 | 104.2017 | 97.2973 | 136.3426 | 93.8649 | 89.8226 | 99.3444 | 69.7843 | 104.8544 | 76.1723 | 89.7415 | 105.5556 | 74.2226 | 80.5934
20150401 | MW1053-33 | C1 | Control | 0 | uM | 76.3247 | 66.6716 | 81.7861 | 107.1251 | 92.7575 | 145.6531 | 98.3193 | 102.7027 | 82.4653 | 116.6446 | 154.155 | 95.9595 | 552.2682 | 122.3301 | 117.5418 | 120.7034 | 100 | 150.9895 | 123.0328
20150401 | MW1053-33 | D1 | Control | 0 | uM | 105.5616 | 111.3113 | 101.7626 | 102.4178 | 98.8739 | 98.0924 | 101.6807 | 114.0049 | 127.6042 | 122.1768 | 162.465 | 100.6556 | 1406.8563 | 109.2233 | 117.2329 | 110.2585 | 108.8889 | 102.8527 | 116.1101
20150401 | MW1053-33 | E1 | Control | 0 | uM | 94.4384 | 94.4285 | 109.7532 | 105.7892 | 110.0734 | 101.9076 | 107.9832 | 111.5479 | 82.6968 | 102.3781 | 110.1774 | 89.4891 | 103.0722 | 95.1456 | 106.9697 | 112.1769 | 100 | 90.568 | 106.8129
20150401 | MW1053-33 | F1 | Control | 0 | uM | 64.8747 | 50.3826 | 75.4407 | 63.4945 | 75.4623 | 65.3644 | 73.9496 | 61.4251 | 99.5949 | 71.2376 | 80.112 | 101.6492 | 96.9278 | 63.1068 | 49.6918 | 56.9145 | 52.2222 | 159.1108 | 74.3729
20150401 | MW1053-33 | F2 | PBDE-47 | 0.01 | uM | 81.8159 | 83.8823 | 152.7615 | 78.7359 | 107.3871 | 116.5147 | 61.3445 | 57.0025 | 107.3495 | 70.3704 | 85.4342 | 111.6966 | 107.0118 | 81.3916 | 50.3992 | 52.3848 | 63.3333 | 145.7209 | 83.2402
20150401 | MW1053-33 | A2 | Acrylamide | 0.03 | uM | 95.2778 | 85.5337 | 105.5229 | 103.6101 | 116.231 | 95.6234 | 107.9832 | 102.2113 | 106.713 | 101.5302 | 110.3641 | 91.8852 | 97.1049 | 89.1586 | 101.769 | 115.0013 | 111.1111 | 75.6104 | 97.6781
20150401 | MW1053-33 | B2 | Chloramben | 0.03 | uM | 84.539 | 94.7387 | 94.0071 | 102.0777 | 97.882 | 130.5345 | 107.9832 | 108.5995 | 104.5718 | 117.3809 | 193.8375 | 97.6956 | 393.0125 | 129.7735 | 107.3177 | 92.1396 | 78.8889 | 87.5353 | 110.5633
20150401 | MW1053-33 | C2 | Cotinine | 0.03 | uM | 105.7987 | 116.0882 | 100.1175 | 102.4037 | 126.3147 | 88.0908 | 93.6975 | 102.7027 | 82.7546 | 98.0458 | 118.7675 | 78.8262 | 90.0385 | 92.5566 | 82.9011 | 86.1178 | 73.3333 | 108.1213 | 73.6706
20150401 | MW1053-33 | D2 | Diethylstilbestrol | 0.03 | uM | 83.1422 | 87.5425 | 97.5323 | 109.654 | 104.4943 | 108.1983 | 102.521 | 110.0737 | 53.4722 | 95.0599 | 123.5294 | 70.1344 | 117.8702 | 99.8382 | 102.4866 | 101.4655 | 82.2222 | 123.0789 | 112.7275
20150401 | MW1053-33 | E2 | Isoniazid | 0.03 | uM | 57.6024 | 62.4147 | 79.2009 | 109.3082 | 76.5988 | 152.5167 | 94.958 | 90.9091 | 49.4792 | 93.191 | 106.9094 | 96.4868 | 127.1688 | 78.9644 | 91.4333 | 99.9201 | 68.8889 | 123.8242 | 99.3837
20150401 | MW1053-33 | F3 | PBDE-47 | 0.03 | uM | 83.5587 | 89.8378 | 154.8766 | 79.7932 | 110.9619 | 166.552 | 63.4454 | 65.3563 | 124.3056 | 68.0079 | 78.7115 | 100.8851 | 132.6792 | 61.3269 | 48.1244 | 45.4037 | 50 | 164.5849 | 91.0563
20150401 | MW1053-33 | A3 | Acrylamide | 0.1 | uM | 79.1248 | 89.7965 | 82.7262 | 103.0611 | 82.9425 | 111.8132 | 90.3361 | 96.3145 | 92.0139 | 94.9939 | 96.5453 | 99.3126 | 91.3734 | 65.8576 | 88.8191 | 92.5127 | 75.5556 | 103.9065 | 111.2178
20150401 | MW1053-33 | B3 | Chloramben | 0.1 | uM | 82.4374 | 76.4291 | 104.3478 | 114.1335 | 146.0481 | 141.1261 | 105.8824 | 104.6683 | 66.956 | 118.7958 | 147.2456 | 80.9165 | 113.6314 | 104.3689 | 109.4154 | 98.5878 | 85.5556 | 93.8833 | 104.7489
20150401 | MW1053-33 | C3 | Cotinine | 0.1 | uM | 64.2404 | 70.3081 | 108.1081 | 99.98 | 88.9141 | 151.7989 | 93.6975 | 93.3661 | 61.5162 | 92.2938 | 104.7619 | 85.9954 | 104.6842 | 91.9094 | 85.7704 | 104.13 | 68.8889 | 121.2799 | 104.8636
20150401 | MW1053-33 | D3 | Diethylstilbestrol | 0.1 | uM | 88.9152 | 73.4277 | 89.7767 | 110.3578 | 182.3949 | 136.9745 | 102.1008 | 110.0737 | 44.5602 | 119.651 | 176.0037 | 66.5208 | 696.7819 | 109.8706 | 103.4326 | 90.1679 | 63.3333 | 110.9997 | 115.059
20150401 | MW1053-33 | E3 | Isoniazid | 0.1 | uM | 71.4359 | 82.42 | 121.5041 | 104.7612 | 118.6073 | 92.013 | 77.3109 | 73.7101 | 67.3032 | 80.9436 | 88.422 | 96.6377 | 113.5057 | 68.2848 | 62.0583 | 64.9081 | 48.8889 | 153.4567 | 57.9189
20150401 | MW1053-33 | F4 | PBDE-47 | 0.1 | uM | 34.4717 | 32.5633 | 64.8649 | 68.7993 | 65.5853 | 136.0169 | 43.6975 | 37.3464 | 34.4329 | 60.3762 | 72.4556 | 84.1036 | 795.8906 | 40.4531 | 43.8684 | 42.3128 | 27.7778 | 221.5369 | 88.056
20150401 | MW1053-33 | A4 | Acrylamide | 0.3 | uM | 77.5485 | 83.454 | 116.3337 | 86.0707 | 95.1545 | 149.5884 | 97.8992 | 99.7543 | 86.5162 | 97.6831 | 92.0635 | 83.8249 | 104.141 | 76.3754 | 80.7167 | 84.9987 | 75.5556 | 90.568 | 94.0758
20150401 | MW1053-33 | B4 | Chloramben | 0.3 | uM | 60.6074 | 58.7664 | 92.5969 | 102.2829 | 95.5471 | 138.9046 | 81.5126 | 87.9607 | 40.5671 | 89.8809 | 121.1951 | 72.2224 | 145.9606 | 105.178 | 84.4406 | 78.3373 | 61.1111 | 124.7237 | 44.5941
20150401 | MW1053-33 | C4 | Cotinine | 0.3 | uM | 52.3996 | 71.0142 | 89.5417 | 106.0444 | 74.3465 | 135.9516 | 95.7983 | 100.7371 | 51.9097 | 89.8496 | 101.4006 | 89.528 | 118.8014 | 75.4045 | 75.0161 | 87.1303 | 54.4444 | 112.5161 | 84.7403
20150401 | MW1053-33 | D4 | Diethylstilbestrol | 0.3 | uM | 61.7543 | 74.113 | 73.0905 | 110.1822 | 72.4455 | 125.0598 | 90.7563 | 92.3833 | 37.8472 | 95.9307 | 137.2549 | 80.8379 | 135.8711 | 104.8544 | 87.6495 | 93.2054 | 57.7778 | 126.2657 | 110.2718
20150401 | MW1053-33 | E4 | Isoniazid | 0.3 | uM | 63.7022 | 73.1913 | 88.6016 | 121.5964 | 87.1578 | 103.7713 | 95.7983 | 95.3317 | 38.7153 | 97.0417 | 115.3128 | 86.9659 | 130.057 | 78.8026 | 98.5859 | 104.9294 | 71.1111 | 113.3128 | 94.028
20150401 | MW1053-33 | F5 | PBDE-47 | 0.3 | uM | 35.4584 | 37.2633 | 47.7086 | 69.7661 | 48.9513 | 98.6725 | 49.1597 | 39.8034 | 30.3241 | 59.8993 | 90.1027 | 76.6691 | 188.838 | 64.7249 | 39.2836 | 37.6232 | 23.3333 | 188.6662 | 70.2881
20150401 | MW1053-33 | A5 | Acrylamide | 1 | uM | 61.9914 | 63.1207 | 105.0529 | 91.8154 | 86.8272 | 143.9716 | 92.0168 | 93.3661 | 87.963 | 97.1402 | 98.9729 | 101.1433 | 86.9246 | 73.301 | 79.5022 | 98.2148 | 70 | 134.4384 | 115.5368
20150401 | MW1053-33 | B5 | Chloramben | 1 | uM | 89.5688 | 82.1985 | 101.9976 | 115.2224 | 121.8101 | 87.3362 | 107.9832 | 109.0909 | 52.5463 | 101.9566 | 138.282 | 77.0233 | 104.7768 | 98.7055 | 106.6645 | 121.2896 | 93.3333 | 101.5934 | 118.0163
20150401 | MW1053-33 | C5 | Cotinine | 1 | uM | 55.0907 | 58.0987 | 82.2562 | 107.436 | 75.5863 | 184.2635 | 96.6387 | 96.3145 | 34.2593 | 97.2952 | 137.8151 | 83.2276 | 120.7978 | 95.3074 | 94.1774 | 100.2398 | 68.8889 | 116.9622 | 112.3405
20150401 | MW1053-33 | D5 | Diethylstilbestrol | 1 | uM | 59.3003 | 67.3983 | 93.302 | 106.3064 | 85.6907 | 106.963 | 84.4538 | 81.5725 | 57.0023 | 83.9691 | 102.521 | 84.5548 | 124.1127 | 93.8511 | 68.7426 | 73.6477 | 54.4444 | 125.4947 | 107.5964
20150401 | MW1053-33 | E5 | Isoniazid | 1 | uM | 83.1742 | 102.6883 | 118.4489 | 103.9391 | 103.4198 | 107.3258 | 78.5714 | 82.0639 | 60.7639 | 76.2101 | 101.8674 | 69.4562 | 132.6305 | 94.0129 | 52.9379 | 62.9896 | 43.3333 | 132.9478 | 73.9621
20150401 | MW1053-33 | F6 | PBDE-47 | 1 | uM | 49.4201 | 32.392 | 98.0024 | 52.2537 | 61.184 | 125.3863 | 39.4958 | 33.9066 | 14.8727 | 39.8989 | 50.1401 | 49.8568 | 167.8663 | 29.7735 | 26.5092 | 23.7677 | 8.8889 | 234.5155 | 84.4823
20150401 | MW1053-33 | A6 | Acrylamide | 3 | uM | 91.5679 | 99.2526 | 98.0024 | 104.9298 | 94.4519 | 146.8851 | 100 | 102.2113 | 101.7361 | 102.8862 | 100.8403 | 90.1269 | 135.2169 | 79.6117 | 98.1564 | 103.757 | 86.6667 | 97.2758 | 99.527
20150401 | MW1053-33 | B6 | Chloramben | 3 | uM | 66.278 | 88.6266 | 99.6475 | 115.4615 | 81.1654 | 98.0995 | 99.5798 | 95.3317 | 47.2801 | 98.3485 | 121.9421 | 89.8124 | 112.0965 | 85.7605 | 100.0966 | 97.6286 | 74.4444 | 116.6795 | 91.5484
20150401 | MW1053-33 | C6 | Cotinine | 3 | uM | 84.0072 | 91.3769 | 105.7579 | 110.4557 | 105.2795 | 121.2117 | 95.3782 | 102.2113 | 44.2708 | 114.2473 | 159.6639 | 63.8443 | 534.171 | 112.7832 | 95.1397 | 84.7322 | 57.7778 | 109.9203 | 113.5397
20150401 | MW1053-33 | D6 | Diethylstilbestrol | 3 | uM | 62.8692 | 78.9046 | 106.228 | 93.6541 | 87.3851 | 157.3938 | 86.5546 | 91.4005 | 82.6389 | 80.2554 | 96.0784 | 82.1181 | 79.7315 | 80.2589 | 51.4872 | 71.2497 | 51.1111 | 114.7263 | 93.8034
20150401 | MW1053-33 | E6 | Isoniazid | 3 | uM | 55.7891 | 72.2165 | 102.9377 | 97.0141 | 82.8598 | 175.1169 | 83.1933 | 90.9091 | 35.3588 | 88.1285 | 100.5602 | 79.0422 | 153.4068 | 80.5825 | 69.3674 | 72.7418 | 36.6667 | 136.5202 | 96.1875
20150401 | MW1053-33 | F7 | PBDE-47 | 3 | uM | 46.9084 | 47.7357 | 96.3572 | 98.1006 | 76.5162 | 226.3582 | 57.563 | 52.5799 | 58.044 | 65.4027 | 70.8683 | 89.8013 | 151.1783 | 69.7411 | 39.1164 | 54.5164 | 40 | 169.0311 | 88.5194
20150401 | MW1053-33 | A7 | Acrylamide | 10 | uM | 71.1732 | 70.06 | 80.376 | 111.7075 | 79.2024 | 162.548 | 95.3782 | 90.9091 | 88.7153 | 90.9798 | 97.9458 | 93.9589 | 101.1556 | 96.4401 | 73.2338 | 88.729 | 71.1111 | 89.1545 | 107.3862
20150401 | MW1053-33 | B7 | Chloramben | 10 | uM | 68.9691 | 76.2843 | 117.0388 | 92.6979 | 93.5427 | 125.4934 | 100 | 92.8747 | 69.4444 | 91.3414 | 109.3371 | 81.3374 | 103.5006 | 103.8835 | 68.8413 | 86.3309 | 65.5556 | 89.3087 | 84.2482
20150401 | MW1053-33 | C7 | Cotinine | 10 | uM | 39.7962 | 49.5938 | 54.5241 | 116.1795 | 56.2868 | 219.6394 | 96.2185 | 103.1941 | 26.7361 | 144.5855 | 142.6704 | 138.5272 | 380.1733 | 34.1424 | 165.6032 | 127.2582 | 47.7778 | 152.1974 | 114.1274
20150401 | MW1053-33 | D7 | Diethylstilbestrol | 10 | uM | 69.9558 | 86.8187 | 121.0341 | 84.8839 | 94.4106 | 117.0848 | 78.1513 | 76.6585 | 115.9144 | 73.9905 | 72.8291 | 85.4776 | 73.6377 | 64.5631 | 41.661 | 50.6795 | 38.8889 | 118.8126 | 77.636
20150401 | MW1053-33 | E7 | Isoniazid | 10 | uM | 57.7241 | 54.3381 | 101.2926 | 98.1288 | 87.3851 | 181.7764 | 61.3445 | 49.6314 | 37.2106 | 63.0906 | 78.2446 | 67.8479 | 196.9219 | 62.6214 | 46.8495 | 45.3504 | 36.6667 | 182.7551 | 90.0817
20150401 | MW1053-33 | F8 | PBDE-47 | 10 | uM | 20.1897 | 22.6109 | 35.9577 | 47.1127 | 36.822 | 67.9382 | 31.5126 | 19.656 | 10.8796 | 35.641 | 64.4258 | 28.7374 | 176.4786 | 48.7055 | 17.1037 | 21.5827 | 8.8889 | 183.3462 | 66.3609
20150401 | MW1053-33 | A8 | Acrylamide | 30 | uM | 101.9671 | 115.8814 | 107.4031 | 102.8088 | 100.6922 | 73.5325 | 101.6807 | 101.7199 | 112.3843 | 97.2303 | 94.958 | 100.3681 | 71.1733 | 75.7282 | 88.9681 | 95.8167 | 91.1111 | 98.3295 | 110.9503
20150401 | MW1053-33 | B8 | Chloramben | 30 | uM | 74.2487 | 70.9108 | 118.2139 | 91.8142 | 107.8211 | 120.169 | 100.8403 | 93.3661 | 58.5069 | 96.7835 | 113.1653 | 81.5018 | 158.0538 | 87.3786 | 89.3904 | 81.9611 | 71.1111 | 121.4341 | 116.3442
20150401 | MW1053-33 | C8 | Cotinine | 30 | uM | 73.8258 | 74.0599 | 111.6334 | 97.0277 | 93.708 | 139.7097 | 99.5798 | 107.1253 | 86.8634 | 115.1409 | 146.2185 | 94.3417 | 130.2901 | 80.7443 | 84.0854 | 96.4029 | 73.3333 | 88.9232 | 95.9581
20150401 | MW1053-33 | D8 | Diethylstilbestrol | 30 | uM | 16.2107 | 4.8625 | 18.3314 | 10.4112 | 8.9885 | 41.6765 | 12.1849 | 2.9484 | 2.6042 | 13.8125 | 10.6443 | 7.2344 | 66.0584 | 4.0453 | 4.8143 | 6.0218 | 1.1111 | 103.4438 | 41.1256
20150401 | MW1053-33 | E8 | Isoniazid | 30 | uM | 172.9929 | 104.2953 | 132.0799 | 110.6714 | 404.8765 | 133.5863 | 39.916 | 36.3636 | 15.0463 | 42.8019 | 66.1064 | 47.3146 | 241.0791 | 33.0097 | 31.883 | 29.4165 | 16.6667 | 230.1722 | 82.1604
20160601 | MW1062-29 | C2 | Control | 0 | uM | 73.0594 | 80.082 | 95.7143 | 105.0217 | 99.6764 | 101.8269 | 99.375 | 86.645 | 82.5794 | 93.829 | 108.5115 | 102.1106 | 103.2749 | 93.7343 | 97.3588 | 99.3296 | 91.5888 | 90.0458 | 102.6789
20160601 | MW1062-29 | B2 | Control | 0 | uM | 109.3325 | 113.4409 | 97.8571 | 95.7434 | 102.8722 | 98.1731 | 123.75 | 119.8697 | 117.0356 | 111.978 | 95.8451 | 102.6906 | 78.3844 | 113.7845 | 102.0543 | 129.6998 | 130.8411 | 120.6808 | 113.3228
20160601 | MW1062-29 | E2 | Control | 0 | uM | 78.012 | 85.9516 | 102.1429 | 99.2708 | 101.3754 | 151.8147 | 98.125 | 99.0228 | 91.8191 | 94.1325 | 103.5902 | 94.4277 | 139.3952 | 72.6817 | 97.9457 | 100.6704 | 85.9813 | 124.1848 | 97.3211
20160601 | MW1062-29 | A2 | Control | 0 | uM | 201.4183 | 247.2134 | 87.1429 | 109.1687 | 92.678 | 47.3529 | 115.625 | 114.658 | 270.4524 | 108.7304 | 89.3909 | 141.2556 | 45.2581 | 120.802 | 118.3309 | 155.6398 | 261.6822 | 87.6001 | 117.0164
20160601 | MW1062-29 | D2 | Control | 0 | uM | 107.1898 | 118.5641 | 117.1429 | 100.7292 | 100.3236 | 87.5935 | 97.5 | 96.4169 | 108.1809 | 97.3314 | 111.2545 | 97.8894 | 96.7251 | 106.2657 | 103.0909 | 96.2985 | 108.4112 | 109.9542 | 86.7988
20160601 | MW1062-29 | F2 | Control | 0 | uM | 92.8102 | 86.5591 | 163.5714 | 74.9039 | 85.7605 | 178.0068 | 100.625 | 100.9772 | 66.6025 | 102.6686 | 96.4098 | 46.0048 | 212.1348 | 77.9449 | 66.8428 | 57.1262 | 31.7757 | 36.6848 | 49.2881
20160601 | MW1062-29 | F3 | Triethyltin bromide | 0.01 | uM | 97.771 | 99.9451 | 120.7143 | 83.8241 | 101.254 | 122.0654 | 83.75 | 81.4332 | 201.5399 | 78.3467 | 86.5672 | 101.0905 | 113.1199 | 110.5263 | 55.6974 | 73.6229 | 91.5888 | 57.8804 | 65.5497
20160601 | MW1062-29 | C3 | Carbamazepine | 0.03 | uM | 73.4465 | 66.0153 | 118.5714 | 94.1697 | 143.6489 | 170.3526 | 80.625 | 84.0391 | 64.1001 | 90.5202 | 91.5692 | 77.4066 | 138.8255 | 90.9774 | 77.2872 | 88.1959 | 72.8972 | 55.1773 | 78.6265
20160601 | MW1062-29 | B3 | Chlorpromazine | 0.03 | uM | 89.7673 | 103.8972 | 130.7143 | 104.0242 | 118.9725 | 146.7062 | 105 | 100.9772 | 143.4071 | 94.5185 | 90.5204 | 123.7551 | 98.4092 | 99.7494 | 92.0766 | 112.4454 | 100.9346 | 50.3289 | 102.4357
20160601 | MW1062-29 | E3 | Cyclophosphamid | 0.03 | uM | 78.4684 | 90.0428 | 79.2857 | 100.2389 | 84.7087 | 116.4423 | 95.625 | 89.2508 | 140.9047 | 87.8147 | 78.9835 | 121.0963 | 84.3753 | 117.5439 | 68.012 | 116.5258 | 119.6262 | 45.2374 | 49.465
20160601 | MW1062-29 | A3 | Fluoxetine | 0.03 | uM | 122.9092 | 107.4029 | 120.7143 | 90.5656 | 136.5696 | 101.2142 | 96.25 | 87.2964 | 232.9163 | 77.4049 | 78.338 | 97.5743 | 62.1092 | 134.0852 | 48.8913 | 84.7566 | 99.0654 | 130.6064 | 116.9445
20160601 | MW1062-29 | D3 | Naloxone | 0.03 | uM | 54.8673 | 63.8416 | 134.2857 | 112.315 | 128.7621 | 193.7097 | 84.375 | 88.5993 | 74.8797 | 93.2094 | 94.0702 | 135.5995 | 138.9812 | 85.213 | 98.2058 | 110.8715 | 87.8505 | 54.7626 | 92.0572
20160601 | MW1062-29 | F4 | Triethyltin bromide | 0.03 | uM | 127.7755 | 144.7287 | 139.2857 | 77.1695 | 106.9984 | 93.8882 | 96.25 | 95.114 | 155.9192 | 86.1971 | 81.8072 | 94.5895 | 82.0804 | 112.5313 | 71.9421 | 80.9676 | 115.8879 | 43.9073 | 72.1185
20160601 | MW1062-29 | C4 | Carbamazepine | 0.1 | uM | 54.8992 | 59.7212 | 127.1429 | 93.1051 | 94.8625 | 156.4987 | 91.25 | 79.4788 | 77.3821 | 85.9948 | 91.0851 | 96.5752 | 147.5208 | 86.9674 | 69.5018 | 76.7706 | 59.8131 | 142.7059 | 112.3828
20160601 | MW1062-29 | B4 | Chlorpromazine | 0.1 | uM | 61.7656 | 81.8165 | 127.8571 | 106.0161 | 110.8414 | 139.2521 | 106.875 | 91.2052 | 117.2281 | 95.5739 | 89.8749 | 134.105 | 103.0981 | 85.9649 | 81.3557 | 105.0423 | 89.7196 | 105.2346 | 124.8403
20160601 | MW1062-29 | E4 | Cyclophosphamid | 0.1 | uM | 104.1049 | 103.6557 | 86.4286 | 108.087 | 101.4563 | 117.6573 | 113.125 | 114.0065 | 117.9981 | 103.3631 | 107.382 | 110.0851 | 105.0041 | 93.4837 | 132.7316 | 137.6275 | 143.9252 | 64.2162 | 89.7183
20160601 | MW1062-29 | A4 | Fluoxetine | 0.1 | uM | 149.5942 | 142.8331 | 132.1429 | 82.4114 | 113.5518 | 95.7301 | 102.5 | 97.7199 | 290.8566 | 83.4904 | 76.2404 | 99.8583 | 69.2876 | 140.1003 | 49.6417 | 84.5818 | 108.4112 | 91.4045 | 70.7362
20160601 | MW1062-29 | D4 | Naloxone | 0.1 | uM | 100.8963 | 112.1455 | 103.5714 | 101.6236 | 131.877 | 140.4382 | 116.25 | 104.886 | 132.05 | 100.7026 | 102.0573 | 106.7818 | 126.7403 | 132.5815 | 123.3924 | 113.2614 | 121.4953 | 74.6281 | 111.8852
20160601 | MW1062-29 | F5 | Triethyltin bromide | 0.1 | uM | 105.1273 | 150.2324 | 223.5714 | 71.539 | 101.5372 | 124.9779 | 76.875 | 58.6319 | 89.8941 | 62.9894 | 86.1638 | 32.7773 | 93.9814 | 42.6065 | 31.6898 | 25.9983 | 26.1682 | 62.0137 | 63.9463
20160601 | MW1062-29 | C5 | Carbamazepine | 0.3 | uM | 118.0455 | 95.6344 | 164.2857 | 88.2621 | 161.6909 | 144.7171 | 115 | 111.4007 | 131.8576 | 100.9025 | 105.2037 | 67.8253 | 116.2463 | 125.8145 | 92.9823 | 83.7657 | 87.8505 | 113.7443 | 101.2303
20160601 | MW1062-29 | B5 | Chlorpromazine | 0.3 | uM | 150.5049 | 119.0617 | 145.7143 | 95.7332 | 136.5291 | 116.0368 | 106.875 | 99.0228 | 142.0597 | 86.0572 | 87.9387 | 89.5159 | 97.0074 | 128.5714 | 75.9496 | 88.4873 | 100.9346 | 55.492 | 108.6727
20160601 | MW1062-29 | E5 | Cyclophosphamid | 0.3 | uM | 196.1326 | 184.3671 | 102.8571 | 98.681 | 130.2184 | 67.4612 | 120.625 | 117.2638 | 176.3234 | 103.563 | 102.38 | 86.019 | 62.9903 | 146.1153 | 99.8012 | 124.2203 | 209.3458 | 74.1276 | 72.1241
20160601 | MW1062-29 | A5 | Fluoxetine | 0.3 | uM | 73.9499 | 89.3768 | 160 | 85.1533 | 145.3883 | 129.2056 | 85 | 74.2671 | 156.1116 | 76.9265 | 80.1936 | 103.3318 | 82.8292 | 100 | 44.2856 | 76.5375 | 74.7664 | 56.0784 | 65.8428
20160601 | MW1062-29 | D5 | Naloxone | 0.3 | uM | 92.3552 | 96.3516 | 76.4286 | 106.3058 | 84.1019 | 128.25 | 97.5 | 90.5537 | 103.9461 | 100.1805 | 97.378 | 106.915 | 138.7394 | 77.9449 | 116.5969 | 110.0554 | 106.5421 | 97.8833 | 109.3694
20160601 | MW1062-29 | F6 | Triethyltin bromide | 0.3 | uM | 6.4616 | 0 | 0 | 0 | 0 | 0 | 1.875 | 0 | 0 | 0 | 0 | 0 | 0 | 0 | 0 | -0.058292 | 0 | 29.9771 | 20.7238
20160601 | MW1062-29 | C6 | Carbamazepine | 1 | uM | 82.4451 | 82.0361 | 137.1429 | 85.971 | 111.4887 | 126.6867 | 73.125 | 71.0098 | 83.3494 | 85.3565 | 77.2086 | 85.1616 | 141.7591 | 63.9098 | 61.6671 | 68.0851 | 48.5981 | 55.7494 | 85.4607
20160601 | MW1062-29 | B6 | Chlorpromazine | 1 | uM | 93.7398 | 103.7143 | 157.8571 | 97.9101 | 148.0583 | 162.8522 | 122.5 | 106.8404 | 98.3638 | 110.7764 | 89.3102 | 91.9056 | 113.5186 | 81.203 | 103.2143 | 110.6383 | 89.7196 | 67.7346 | 115.3244
20160601 | MW1062-29 | E6 | Cyclophosphamid | 1 | uM | 104.4783 | 142.2696 | 101.4286 | 97.9918 | 76.2945 | 93.5889 | 102.5 | 96.4169 | 176.7084 | 90.2629 | 76.0791 | 123.9856 | 70.3899 | 105.5138 | 75.2531 | 111.1629 | 140.1869 | 45.7094 | 68.049
20160601 | MW1062-29 | A6 | Fluoxetine | 1 | uM | 76.7674 | 95.8832 | 147.8571 | 100.8698 | 117.4353 | 110.8617 | 85.625 | 74.2671 | 187.6805 | 75.1866 | 75.4336 | 129.4279 | 91.4116 | 82.9574 | 55.1039 | 85.5144 | 108.4112 | 67.9634 | 71.2007
20160601 | MW1062-29 | D6 | Naloxone | 1 | uM | 134.5496 | 167.1168 | 127.1429 | 98.4479 | 128.8835 | 82.1704 | 98.125 | 94.4625 | 193.2628 | 82.9908 | 92.7793 | 102.4936 | 67.8424 | 127.0677 | 74.772 | 83.7074 | 128.972 | 86.8993 | 120.2234
20160601 | MW1062-29 | F7 | Triethyltin bromide | 1 | uM | 0 | 0 | 0 | 0 | 0 | 0 | 0 | 0 | 0 | 0 | 0 | 0 | 0 | 0 | 0 | 0 | 0 | 0 | 0
20160601 | MW1062-29 | C7 | Carbamazepine | 3 | uM | 88.7777 | 100.4501 | 251.4286 | 106.7107 | 125.2427 | 160.4528 | 110.625 | 104.2345 | 93.5515 | 100.5415 | 88.8261 | 93.5124 | 105.5983 | 78.4461 | 75.0519 | 98.1055 | 69.1589 | 62.3141 | 98.9633
20160601 | MW1062-29 | B7 | Chlorpromazine | 3 | uM | 55.0983 | 70.9262 | 179.2857 | 80.6973 | 96.157 | 92.9441 | 70.625 | 56.6775 | 55.4379 | 60.4725 | 50.3429 | 81.0134 | 59.6587 | 33.8346 | 53.6798 | 60.6237 | 56.0748 | 65.5034 | 79.8927
20160601 | MW1062-29 | E7 | Cyclophosphamid | 3 | uM | 18.53 | 40.9485 | 107.8571 | 57.0456 | 43.4466 | 104.9753 | 33.75 | 28.6645 | 31.3763 | 38.0442 | 39.2094 | 70.1136 | 97.9626 | 31.8296 | 16.6785 | 29.3209 | 5.6075 | 105.0486 | 66.9044
20160601 | MW1062-29 | A7 | Fluoxetine | 3 | uM | 22.0297 | 33.7834 | 80.7143 | 39.1481 | 23.8269 | 75.8725 | 45 | 21.4984 | 79.1145 | 52.4935 | 24.2033 | 125.5304 | 52.1302 | 17.0426 | 24.4732 | 57.3011 | 26.1682 | 31.4359 | 50.5764
20160601 | MW1062-29 | D7 | Naloxone | 3 | uM | 60.0509 | 74.688 | 140 | 76.7267 | 108.8997 | 134.3801 | 70 | 67.7524 | 134.1675 | 69.3984 | 93.4248 | 90.5461 | 109.5984 | 71.6792 | 36.9919 | 53.6287 | 42.9907 | 60.7981 | 84.5263
20160601 | MW1062-29 | F8 | Triethyltin bromide | 3 | uM | 0 | 0 | 0 | 0 | 0 | 0 | 0 | 0 | 0 | 0 | 0 | 0 | 0 | 0 | 0 | 0 | 0 | 0 | 0
20160601 | MW1062-29 | C8 | Carbamazepine | 10 | uM | 107.5894 | 121.3159 | 92.8571 | 79.6196 | 63.7136 | 97.9513 | 97.5 | 91.8567 | 172.0885 | 90.1405 | 85.0343 | 106.8782 | 67.267 | 88.2206 | 74.4851 | 101.2533 | 97.1963 | 44.9085 | 74.8832
20160601 | MW1062-29 | B8 | Chlorpromazine | 10 | uM | 0 | 0 | 0 | 0 | 0 | 0 | 0 | 0 | 0 | 0 | 0 | 0 | 0 | 0 | 0 | 0 | 0 | 0 | 0
20160601 | MW1062-29 | E8 | Cyclophosphamid | 10 | uM | 56.3887 | 61.8363 | 111.4286 | 94.4807 | 80.0162 | 176.5487 | 86.875 | 81.4332 | 111.0683 | 88.373 | 75.595 | 118.886 | 156.9489 | 57.6441 | 55.5165 | 98.5136 | 57.9439 | 70.2946 | 81.1036
20160601 | MW1062-29 | A8 | Fluoxetine | 10 | uM | 0 | 0 | 0 | 0 | 0 | 0 | 0 | 0 | 0 | 0 | 0 | 0 | 0 | 0 | 0 | 0 | 0 | 0 | 0
20160601 | MW1062-29 | D8 | Naloxone | 10 | uM | 109.5069 | 136.7366 | 127.1429 | 101.6532 | 98.9482 | 95.6352 | 113.75 | 109.4463 | 178.4408 | 92.1365 | 75.0303 | 91.8855 | 85.7212 | 107.2682 | 62.4328 | 111.3961 | 106.5421 | 76.0154 | 107.2517
20160601 | MW1062-29 | F1 | Triethyltin bromide | 10 | uM | 0 | 0 | 0 | 0 | 0 | 0 | 0 | 0 | 0 | 0 | 0 | 0 | 0 | 0 | 0 | 0 | 0 | 0 | 0
20160601 | MW1062-29 | C1 | Carbamazepine | 30 | uM | 103.5743 | 123.8336 | 146.4286 | 93.9073 | 109.3447 | 105.3372 | 101.25 | 93.1596 | 147.642 | 93.0171 | 83.5821 | 76.0731 | 87.3734 | 84.2105 | 57.2793 | 84.5235 | 71.028 | 41.619 | 73.1581
20160601 | MW1062-29 | B1 | Chlorpromazine | 30 | uM | 0 | 0 | 0 | 0 | 0 | 0 | 0 | 0 | 0 | 0 | 0 | 0 | 0 | 0 | 0 | 0 | 0 | 0 | 0
20160601 | MW1062-29 | E1 | Cyclophosphamid | 30 | uM | 136.1105 | 112.0577 | 192.8571 | 79.5203 | 387.945 | 157.0443 | 102.5 | 90.5537 | 42.7334 | 102.7498 | 110.3671 | 40.7611 | 254.7165 | 54.8872 | 84.5741 | 56.3684 | 44.8598 | 33.2666 | 72.489
20160601 | MW1062-29 | A1 | Fluoxetine | 30 | uM | 0 | 0 | 0 | 0 | 0 | 0 | 0 | 0 | 0 | 0 | 0 | 0 | 0 | 0 | 0 | 0 | 0 | 0 | 0
20160601 | MW1062-29 | D1 | Naloxone | 30 | uM | 90.8573 | 113.075 | 103.5714 | 80.1233 | 79.1262 | 99.8253 | 91.875 | 84.6906 | 134.5525 | 91.7767 | 92.618 | 89.7506 | 97.2805 | 63.4085 | 66.3695 | 83.7074 | 89.7196 | 43.4497 | 92.975
20160601 | MW1062-43 | C3 | Control | 0 | uM | 93.9468 | 93.1978 | 274.8815 | 108.0932 | 167.249 | 151.6738 | 86.1789 | 82.659 | 94.1418 | 91.5161 | 101.2232 | 105.1352 | 81.5465 | 144.0459 | 93.2693 | 83.5889 | 83.1683 | 103.1235 | 64.7422
20160601 | MW1062-43 | B3 | Control | 0 | uM | 106.6561 | 91.2352 | 81.9905 | 90.563 | 103.5932 | 99.1348 | 99.729 | 98.8439 | 119.63 | 104.1681 | 102.0642 | 94.8648 | 106.0313 | 100.1435 | 132.0369 | 99.6025 | 110.8911 | 82.095 | 108.1087
20160601 | MW1062-43 | E3 | Control | 0 | uM | 81.486 | 96.2929 | 88.1517 | 97.1924 | 80.784 | 84.3701 | 100.271 | 101.1561 | 101.3361 | 105.4948 | 100.6881 | 88.1497 | 93.9687 | 99.8565 | 106.7307 | 100.3975 | 89.1089 | 95.6933 | 122.7759
20160601 | MW1062-43 | A3 | Control | 0 | uM | 126.7028 | 141.6503 | 88.6256 | 102.8076 | 99.5029 | 65.5027 | 104.607 | 108.6705 | 221.3772 | 95.8319 | 86.7737 | 107.3333 | 48.2657 | 195.122 | 84.1053 | 125.2129 | 164.3564 | 96.8765 | 91.8913
20160601 | MW1062-43 | D3 | Control | 0 | uM | 76.6282 | 103.7071 | 164.9289 | 123.0435 | 100.4971 | 129.1326 | 110.5691 | 114.4509 | 98.6639 | 112.6179 | 99.3119 | 129.2344 | 107.2686 | 85.5093 | 140.1897 | 141.2834 | 110.8911 | 111.7053 | 116.0064
20160601 | MW1062-43 | F3 | Control | 0 | uM | 106.0532 | 128.9322 | 111.3744 | 70.2199 | 68.2005 | 100.8652 | 81.8428 | 76.8786 | 48.7153 | 93.5144 | 94.8777 | 44.8554 | 120.4256 | 97.274 | 80.1306 | 41.7944 | 31.6832 | 128.6638 | 82.6011
20160601 | MW1062-43 | F4 | Triethyltin bromide | 0.01 | uM | 175.2166 | 357.2102 | 194.7867 | 129.5532 | 116.688 | 67.3285 | 100.813 | 107.5145 | 213.7718 | 93.8431 | 79.5872 | 114.7193 | 54.2864 | 148.3501 | 83.4683 | 117.0358 | 132.6733 | 81.0065 | 104.3631
20160601 | MW1062-43 | C4 | Carbamazepine | 0.03 | uM | 78.1932 | 90.4263 | 79.6209 | 95.1662 | 78.0003 | 82.633 | 100.271 | 101.7341 | 115.9301 | 103.965 | 102.4465 | 105.0425 | 91.9752 | 99.5696 | 114.534 | 102.8961 | 83.1683 | 108.2347 | 103.1891
20160601 | MW1062-43 | B4 | Chlorpromazine | 0.03 | uM | 116.0317 | 114.6173 | 191.4692 | 113.2264 | 151.5126 | 95.6935 | 105.6911 | 100 | 85.7143 | 102.9419 | 105.2752 | 98.0408 | 96.3882 | 97.561 | 146.4411 | 95.2868 | 110.8911 | 77.0311 | 102.7927
20160601 | MW1062-43 | E4 | Cyclophosphamid | 0.03 | uM | 68.4808 | 83.6593 | 80.5687 | 93.5125 | 74.7905 | 86.7013 | 100.271 | 101.7341 | 114.0802 | 102.5236 | 90.8257 | 108.987 | 79.4394 | 93.5438 | 101.7568 | 101.3629 | 83.1683 | 105.474 | 109.801
20160601 | MW1062-43 | A4 | Fluoxetine | 0.03 | uM | 136.9825 | 171.7361 | 77.7251 | 102.7514 | 86.9479 | 49.6865 | 99.729 | 98.8439 | 157.6567 | 95.998 | 104.893 | 97.6392 | 47.899 | 159.8278 | 102.4184 | 116.9222 | 201.9802 | 95.6618 | 105.3948
20160601 | MW1062-43 | D4 | Naloxone | 0.03 | uM | 101.6473 | 113.4637 | 81.0427 | 100.0638 | 86.4082 | 85.8767 | 102.981 | 103.4682 | 100.925 | 104.9235 | 102.2936 | 96.1275 | 106.2665 | 74.6055 | 134.048 | 95.7411 | 91.0891 | 80.5648 | 112.5454
20160601 | MW1062-43 | F5 | Triethyltin bromide | 0.03 | uM | 133.3852 | 123.4665 | 92.891 | 89.9064 | 178.5258 | 54.4917 | 106.7751 | 101.7341 | 193.2169 | 100.1954 | 80.4281 | 98.8961 | 44.5725 | 166.7145 | 78.0696 | 104.2022 | 132.6733 | 113.3775 | 106.584
20160601 | MW1062-43 | C5 | Carbamazepine | 0.1 | uM | 50.618 | 70.2729 | 65.4028 | 94.6041 | 56.8101 | 104.6179 | 97.019 | 99.422 | 97.2251 | 105.2127 | 90.9021 | 126.9523 | 104.7192 | 65.7102 | 129.452 | 102.2714 | 77.2277 | 40.9055 | 84.1715
20160601 | MW1062-43 | B5 | Chlorpromazine | 0.1 | uM | 112.4481 | 128.7071 | 239.8104 | 131.526 | 297.827 | 87.9029 | 118.6992 | 106.3584 | 127.0298 | 95.8522 | 98.2416 | 116.6819 | 76.5713 | 195.4089 | 114.7639 | 94.435 | 89.1089 | 84.5559 | 113.4348
20160601 | MW1062-43 | E5 | Cyclophosphamid | 0.1 | uM | 171.7317 | 158.2724 | 255.9242 | 124.0413 | 421.8435 | 94.3671 | 110.5691 | 109.8266 | 104.2138 | 100.2121 | 84.5566 | 101.9235 | 92.5568 | 127.977 | 122.4714 | 99.4889 | 95.0495 | 96.7029 | 101.0596
20160601 | MW1062-43 | A5 | Fluoxetine | 0.1 | uM | 135.8533 | 127.2158 | 105.2133 | 98.3485 | 174.265 | 68.7352 | 95.935 | 94.7977 | 156.0123 | 90.3353 | 90.367 | 104.918 | 51.0293 | 173.0273 | 95.3787 | 102.1011 | 148.5149 | 62.644 | 76.8429
20160601 | MW1062-43 | D5 | Naloxone | 0.1 | uM | 86.4634 | 76.5124 | 78.673 | 90.8516 | 86.1809 | 105.8913 | 100.271 | 97.1098 | 93.3196 | 105.6023 | 92.8135 | 94.8426 | 104.5242 | 116.7862 | 120.9492 | 97.0471 | 79.2079 | 110.4117 | 116.8907
20160601 | MW1062-43 | F6 | Triethyltin bromide | 0.1 | uM | 249.8323 | 307.8362 | 315.6398 | 116.6876 | 316.972 | 53.177 | 103.523 | 102.3121 | 136.2795 | 88.4936 | 93.8838 | 56.3122 | 69.7043 | 103.2999 | 86.9378 | 54.5145 | 83.1683 | 77.2362 | 110.3448
20160601 | MW1062-43 | C6 | Carbamazepine | 0.3 | uM | 117.9262 | 114.8213 | 218.9573 | 99.763 | 134.4127 | 113.9851 | 107.8591 | 105.2023 | 123.741 | 99.1437 | 96.789 | 96.5793 | 83.7965 | 142.6112 | 99.4689 | 94.6053 | 81.1881 | 110.5222 | 114.8985
20160601 | MW1062-43 | B6 | Chlorpromazine | 0.3 | uM | 71.281 | 76.1607 | 75.8294 | 97.9756 | 80.4147 | 107.9327 | 89.4309 | 82.659 | 99.8972 | 92.232 | 99.3884 | 125.15 | 98.9807 | 110.1865 | 111.9109 | 97.8989 | 87.1287 | 61.3661 | 99.3368
20160601 | MW1062-43 | E6 | Cyclophosphamid | 0.3 | uM | 110.3433 | 114.4133 | 246.9194 | 111.6658 | 121.8577 | 114.4325 | 100.271 | 104.0462 | 120.2467 | 95.4554 | 89.6024 | 99.5892 | 85.6026 | 101.2912 | 109.2592 | 100 | 81.1881 | 78.372 | 93.7159
20160601 | MW1062-43 | A6 | Fluoxetine | 0.3 | uM | 145.6966 | 198.3469 | 114.6919 | 102.3457 | 106.8882 | 44.1147 | 94.8509 | 85.5491 | 373.2785 | 79.6936 | 68.578 | 123.8516 | 33.316 | 147.4892 | 59.6175 | 89.5514 | 164.3564 | 79.5394 | 105.0949
20160601 | MW1062-43 | D6 | Naloxone | 0.3 | uM | 78.6601 | 78.5453 | 90.0474 | 90.091 | 92.5153 | 101.9428 | 103.523 | 94.2197 | 100.1028 | 101.9846 | 92.8899 | 108.3045 | 106.1385 | 75.4663 | 135.6227 | 92.845 | 79.2079 | 121.8331 | 77.834
20160601 | MW1062-43 | F7 | Triethyltin bromide | 0.3 | uM | 110.2466 | 185.4952 | 160.6635 | 24.0931 | 83.5677 | 2.1637 | 17.3442 | 2.3121 | 0 | 0 | 0 | 0 | 0 | 0 | 0 | 0.3975 | 0 | 91.5129 | 47.2696
20160601 | MW1062-43 | C7 | Carbamazepine | 1 | uM | 68.7936 | 71.9541 | 90.0474 | 90.4699 | 75.6711 | 89.4067 | 86.7209 | 84.9711 | 90.853 | 88.4398 | 91.896 | 102.9902 | 78.6185 | 115.6385 | 77.9997 | 81.4878 | 73.2673 | 100.2682 | 108.8608
20160601 | MW1062-43 | B7 | Chlorpromazine | 1 | uM | 74.78 | 110.1927 | 78.1991 | 112.8184 | 70.1037 | 82.6641 | 88.3469 | 86.1272 | 121.8911 | 101.9738 | 78.3639 | 165.7732 | 70.6043 | 84.3615 | 119.4408 | 132.368 | 126.7327 | 85.2343 | 108.7541
20160601 | MW1062-43 | E7 | Cyclophosphamid | 1 | uM | 66.6034 | 79.9944 | 86.7299 | 100.396 | 78.0287 | 81.4861 | 79.6748 | 76.8786 | 128.8798 | 84.626 | 98.4709 | 136.7111 | 70.2304 | 124.2468 | 77.1481 | 78.8756 | 81.1881 | 151.8378 | 89.5332
20160601 | MW1062-43 | A7 | Fluoxetine | 1 | uM | 85.3829 | 95.6669 | 91.4692 | 88.6755 | 108.3653 | 92.2663 | 84.0108 | 79.7688 | 192.8058 | 88.374 | 78.7462 | 127.8462 | 69.8617 | 120.2296 | 91.5696 | 88.3589 | 104.9505 | 90.2508 | 66.6074
20160601 | MW1062-43 | D7 | Naloxone | 1 | uM | 86.5882 | 110.6148 | 95.7346 | 100.0952 | 86.2378 | 81.2779 | 105.6911 | 101.7341 | 132.9908 | 105.1063 | 85.1682 | 122.8795 | 82.6789 | 116.4993 | 123.4025 | 112.4361 | 100.9901 | 62.7071 | 110.5075
20160601 | MW1062-43 | F8 | Triethyltin bromide | 1 | uM | 0 | 0 | 0 | 0 | 0 | 0 | 0 | 0 | 0 | 0 | 0 | 0 | 0 | 0 | 0 | 0 | 0 | 0 | 0
20160601 | MW1062-43 | C8 | Carbamazepine | 3 | uM | 130.114 | 145.0549 | 109.9526 | 97.9957 | 133.3333 | 59.3467 | 97.561 | 89.5954 | 334.4296 | 81.8174 | 77.8287 | 109.9997 | 44.432 | 146.0545 | 60.5034 | 89.4378 | 138.6139 | 57.8009 | 94.1936
20160601 | MW1062-43 | B8 | Chlorpromazine | 3 | uM | 65.8918 | 90.4755 | 120.8531 | 64.4128 | 63.3149 | 129.714 | 73.1707 | 63.0058 | 156.4234 | 79.9398 | 63.685 | 117.7949 | 129.3679 | 55.9541 | 57.7713 | 82.5667 | 97.0297 | 50.2761 | 79.6737
20160601 | MW1062-43 | E8 | Cyclophosphamid | 3 | uM | 79.7315 | 103.7212 | 81.5166 | 101.8197 | 84.6187 | 82.4743 | 100.271 | 96.5318 | 200 | 97.1728 | 71.789 | 120.5636 | 74.2513 | 117.6471 | 68.1838 | 104.77 | 93.0693 | 125.4614 | 111.4375
20160601 | MW1062-43 | A8 | Fluoxetine | 3 | uM | 37.1163 | 81.3028 | 62.0853 | 65.4134 | 28.4903 | 43.0191 | 39.0244 | 35.2601 | 86.742 | 51.1542 | 33.4098 | 113.4228 | 36.6855 | 27.8336 | 39.3222 | 49.6309 | 41.5842 | 35.8574 | 40.0173
20160601 | MW1062-43 | D8 | Naloxone | 3 | uM | 251.864 | 241.0734 | 218.4834 | 101.6815 | 123.9597 | 75.2834 | 100.813 | 95.3757 | 184.1727 | 92.6969 | 87.9205 | 97.2888 | 56.1814 | 143.759 | 86.7268 | 100.2839 | 154.4554 | 115.097 | 95.4286
20160601 | MW1062-43 | F1 | Triethyltin bromide | 3 | uM | 0 | 0 | 0 | 0 | 0 | 0 | 0 | 0 | 0 | 0 | 0 | 0 | 0 | 0 | 0 | 0 | 0 | 0 | 0
20160601 | MW1062-43 | C1 | Carbamazepine | 10 | uM | 84.101 | 108.8562 | 83.4123 | 104.073 | 84.1642 | 71.054 | 83.4688 | 86.7052 | 126.0021 | 95.8522 | 95.8716 | 124.7986 | 67.3953 | 108.1779 | 93.4048 | 119.4776 | 120.7921 | 54.5512 | 78.6979
20160601 | MW1062-43 | B1 | Chlorpromazine | 10 | uM | 9.8104 | 13.2949 | 23.2227 | 26.4247 | 8.8056 | 10.2289 | 10.8401 | 3.4682 | 14.7996 | 15.2383 | 9.3272 | 29.7958 | 16.4392 | 5.7389 | 4.9132 | 11.0733 | 1.9802 | 78.6402 | 34.2947
20160601 | MW1062-43 | E1 | Cyclophosphamid | 10 | uM | 84.6546 | 94.3092 | 76.3033 | 89.1449 | 75.2166 | 105.5739 | 100.271 | 104.0462 | 184.5838 | 103.8646 | 86.7737 | 79.2501 | 124.8746 | 86.0832 | 110.052 | 89.8921 | 79.2079 | 129.1529 | 95.2354
20160601 | MW1062-43 | A1 | Fluoxetine | 10 | uM | 0 | 0 | 0 | 0 | 0 | 0 | 0 | 0 | 0 | 0 | 0 | 0 | 0 | 0 | 0 | 0 | 0 | 0 | 0
20160601 | MW1062-43 | D1 | Naloxone | 10 | uM | 108.8508 | 135.1787 | 75.8294 | 99.3078 | 88.5386 | 70.9791 | 100.271 | 101.7341 | 237.8212 | 89.7676 | 64.6789 | 118.5672 | 46.3117 | 116.7862 | 81.3261 | 124.2476 | 150.495 | 125.0513 | 122.9792
20160601 | MW1062-43 | F2 | Triethyltin bromide | 10 | uM | 0 | 0 | 0 | 0 | 0 | 0 | 0 | 0 | 0 | 0 | 0 | 0 | 0 | 0 | 0 | 0 | 0 | 0 | 0
20160601 | MW1062-43 | C2 | Carbamazepine | 30 | uM | 68.3597 | 98.8534 | 99.0521 | 105.8799 | 75.4438 | 87.5081 | 98.103 | 97.1098 | 134.8407 | 94.8184 | 68.8073 | 119.3829 | 70.614 | 88.6657 | 82.5045 | 105.1107 | 87.1287 | 104.8273 | 84.7153
20160601 | MW1062-43 | B2 | Chlorpromazine | 30 | uM | 0 | 0 | 0 | 0 | 0 | 0 | 0 | 0 | 0 | 0 | 0 | 0 | 0 | 0 | 0 | 0 | 0 | 0 | 0
20160601 | MW1062-43 | E2 | Cyclophosphamid | 30 | uM | 105.5413 | 115.6021 | 96.6825 | 88.4276 | 72.5749 | 89.1908 | 100.271 | 104.0462 | 48.5098 | 110.4416 | 114.7554 | 64.7678 | 126.8134 | 128.8379 | 140.7807 | 81.2039 | 57.4257 | 89.1939 | 95.3879
20160601 | MW1062-43 | A2 | Fluoxetine | 30 | uM | 0 | 0 | 0 | 0 | 0 | 0 | 0 | 0 | 0 | 0 | 0 | 0 | 0 | 0 | 0 | 0 | 0 | 0 | 0
20160601 | MW1062-43 | D2 | Naloxone | 30 | uM | 81.6138 | 106.971 | 75.8294 | 104.7185 | 77.9435 | 81.3352 | 105.1491 | 104.0462 | 123.1244 | 105.9071 | 84.7095 | 126.9311 | 71.5664 | 87.231 | 111.4506 | 126.008 | 124.7525 | 115.2232 | 126.7299
20160601 | MW1062-44 | C4 | Control | 0 | uM | 125.2221 | 103.3461 | 207.971 | 101.2466 | 183.0186 | 104.462 | 100.2933 | 104.2071 | 116.2049 | 102.8781 | 118.4529 | 90.8131 | 125.5537 | 125.3102 | 125.071 | 108.9176 | 114.5455 | 96.7623 | 64.6382
20160601 | MW1062-44 | B4 | Control | 0 | uM | 120.9165 | 144.1009 | 144.2029 | 115.0935 | 133.4601 | 95.538 | 122.5806 | 122.3301 | 128.6314 | 113.8015 | 121.9984 | 95.0979 | 83.0752 | 143.9206 | 124.2359 | 128.659 | 145.4545 | 65.4936 | 108.8143
20160601 | MW1062-44 | E4 | Control | 0 | uM | 62.5657 | 78.4174 | 67.7536 | 97.1366 | 68.469 | 84.2372 | 99.7067 | 96.4401 | 83.7951 | 97.1219 | 94.6011 | 104.9021 | 107.0121 | 97.2705 | 71.1933 | 82.9135 | 47.2727 | 105.8948 | 91.1857
20160601 | MW1062-44 | A4 | Control | 0 | uM | 141.2051 | 167.592 | 66.3043 | 98.7534 | 87.2164 | 36.9385 | 104.3988 | 103.5599 | 226.7003 | 103.7444 | 92.6672 | 118.3497 | 40.5958 | 102.7295 | 86.6611 | 116.2696 | 143.6364 | 89.1783 | 110.6777
20160601 | MW1062-44 | D4 | Control | 0 | uM | 79.0835 | 96.6539 | 118.4783 | 106.0135 | 112.7836 | 166.4782 | 91.4956 | 93.2039 | 71.8724 | 95.9864 | 105.3989 | 120.7209 | 92.9879 | 81.3896 | 113.3389 | 91.0824 | 85.4545 | 103.2377 | 114.2463
20160601 | MW1062-44 | F4 | Control | 0 | uM | 63.7613 | 71.4277 | 81.5217 | 72.8019 | 55.5088 | 104.5901 | 62.7566 | 58.8997 | 34.5928 | 82.0549 | 92.8284 | 68.9029 | 162.5891 | 48.3871 | 59.1414 | 59.5643 | 16.3636 | 104.2407 | 85.4218
20160601 | MW1062-44 | F5 | Triethyltin bromide | 0.01 | uM | 119.7411 | 81.8317 | 74.2754 | 81.2222 | 97.2151 | 86.9994 | 108.5044 | 106.1489 | 145.2561 | 100.1526 | 81.3054 | 103.6865 | 91.3169 | 130.273 | 59.5698 | 95.371 | 74.5455 | 95.6537 | 101.6771
20160601 | MW1062-44 | C5 | Carbamazepine | 0.03 | uM | 69.0857 | 86.8819 | 48.913 | 105.3168 | 72.1641 | 78.0643 | 107.3314 | 105.5016 | 96.2217 | 114.1454 | 116.8413 | 126.8112 | 111.9551 | 99.0074 | 132.7338 | 140.5037 | 112.7273 | 109.59 | 97.4652
20160601 | MW1062-44 | B5 | Chlorpromazine | 0.03 | uM | 168.1297 | 104.4367 | 188.7681 | 93.3077 | 134.9545 | 134.5642 | 96.7742 | 98.3819 | 150.4618 | 94.3057 | 93.2313 | 124.3098 | 107.5185 | 101.2407 | 96.2729 | 95.9156 | 94.5455 | 114.8689 | 84.5182
20160601 | MW1062-44 | E5 | Cyclophosphamid | 0.03 | uM | 67.1959 | 85.277 | 61.2319 | 97.7347 | 63.6327 | 80.2648 | 82.6979 | 77.0227 | 112.0067 | 86.1265 | 93.9565 | 133.0023 | 82.6768 | 78.66 | 71.2894 | 93.6011 | 80 | 144.5715 | 83.7524
20160601 | MW1062-44 | A5 | Fluoxetine | 0.03 | uM | 87.4085 | 106.0231 | 50.7246 | 100.2779 | 65.7791 | 55.8319 | 91.4956 | 85.4369 | 143.5768 | 99.8381 | 95.8904 | 147.3527 | 69.7301 | 99.7519 | 87.9726 | 116.7461 | 121.8182 | 71.23 | 99.3542
20160601 | MW1062-44 | D5 | Naloxone | 0.03 | uM | 72.7058 | 93.1032 | 238.7681 | 109.6217 | 144.7086 | 119.8421 | 83.871 | 81.5534 | 75.5668 | 87.4659 | 82.0306 | 116.1201 | 103.6409 | 73.9454 | 66.6534 | 90.6739 | 60 | 125.6027 | 82.5986
20160601 | MW1062-44 | F6 | Triethyltin bromide | 0.03 | uM | 73.1125 | 85.6922 | 109.058 | 125.5423 | 90.3138 | 134.0525 | 104.9853 | 101.6181 | 44.5004 | 111.0054 | 97.0991 | 115.7265 | 132.4673 | 46.1538 | 110.8238 | 115.7931 | 43.6364 | 105.5077 | 103.2189
20160601 | MW1062-44 | C6 | Carbamazepine | 0.1 | uM | 71.4917 | 82.5133 | 84.058 | 97.4497 | 101.4808 | 96.5205 | 106.1584 | 113.2686 | 121.7464 | 105.7596 | 95.0846 | 104.5074 | 104.0739 | 95.5335 | 87.0841 | 118.7883 | 80 | 144.6243 | 118.1059
20160601 | MW1062-44 | B6 | Chlorpromazine | 0.1 | uM | 31.8971 | 51.1897 | 92.029 | 91.2829 | 72.6803 | 114.1868 | 63.3431 | 64.0777 | 56.0873 | 82.1122 | 65.1088 | 120.5624 | 183.6023 | 47.6427 | 57.2228 | 80.0545 | 43.6364 | 76.7904 | 53.3912
20160601 | MW1062-44 | E6 | Cyclophosphamid | 0.1 | uM | 49.1559 | 64.4008 | 66.6667 | 101.0979 | 105.828 | 104.9799 | 97.9472 | 93.8511 | 86.9857 | 95.4546 | 90.0886 | 133.2322 | 89.9222 | 129.2804 | 90.4315 | 110.8237 | 78.1818 | 63.5228 | 81.1027
20160601 | MW1062-44 | A6 | Fluoxetine | 0.1 | uM | 57.0282 | 77.6986 | 81.5217 | 55.6789 | 63.1436 | 113.3618 | 73.3138 | 63.4304 | 148.9505 | 78.4764 | 80.9025 | 117.2412 | 32.0667 | 93.7965 | 48.3355 | 70.7284 | 67.2727 | 72.8488 | 63.5967
20160601 | MW1062-44 | D6 | Naloxone | 0.1 | uM | 74.9211 | 85.6178 | 63.0435 | 92.4361 | 77.6525 | 76.3792 | 103.8123 | 99.0291 | 89.1688 | 110.2883 | 99.7583 | 101.605 | 102.2268 | 100.4963 | 96.3945 | 110.6875 | 83.6364 | 146.8063 | 105.1844
20160601 | MW1062-44 | F7 | Triethyltin bromide | 0.1 | uM | 107.141 | 106.0602 | 81.8841 | 74.0227 | 62.736 | 83.5799 | 87.39 | 89.9676 | 144.0806 | 85.3908 | 97.1797 | 72.1957 | 93.9448 | 94.7891 | 51.6455 | 57.8625 | 47.2727 | 73.4119 | 87.7039
20160601 | MW1062-44 | C7 | Carbamazepine | 0.3 | uM | 57.9807 | 85.0539 | 67.7536 | 102.5609 | 82.2171 | 86.4345 | 87.39 | 91.2621 | 86.314 | 96.7194 | 101.0475 | 111.4175 | 120.4429 | 87.8412 | 94.1314 | 106.1947 | 80 | 54.9006 | 77.0798
20160601 | MW1062-44 | B7 | Chlorpromazine | 0.3 | uM | 41.3024 | 63.9422 | 86.2319 | 100.8454 | 86.999 | 112.7131 | 80.3519 | 86.0841 | 105.2897 | 95.2866 | 78.888 | 147.0871 | 113.2598 | 81.8859 | 67.8543 | 103.9483 | 63.6364 | 88.492 | 67.1857
20160601 | MW1062-44 | E7 | Cyclophosphamid | 0.3 | uM | 66.3517 | 106.1098 | 67.3913 | 104.5404 | 67.355 | 79.0455 | 88.563 | 90.6149 | 147.4391 | 89.0133 | 82.9976 | 144.2393 | 86.9168 | 103.9702 | 70.054 | 103.4717 | 103.6364 | 51.8564 | 69.3248
20160601 | MW1062-44 | A7 | Fluoxetine | 0.3 | uM | 89.1273 | 86.1073 | 69.2029 | 96.4718 | 105.6922 | 71.2787 | 108.5044 | 108.0906 | 137.6994 | 110.4056 | 101.8533 | 119.0792 | 70.7998 | 135.2357 | 86.6138 | 117.9033 | 100 | 125.2332 | 108.1302
20160601 | MW1062-44 | D7 | Naloxone | 0.3 | uM | 130.2413 | 101.8838 | 209.058 | 99.7965 | 225.7302 | 117.9419 | 86.217 | 82.2006 | 105.2897 | 85.5467 | 90.8944 | 118.6047 | 110.7156 | 89.33 | 72.0535 | 92.0354 | 78.1818 | 80.556 | 101.1308
20160601 | MW1062-44 | F8 | Triethyltin bromide | 0.3 | uM | 123.0882 | 162.8455 | 106.1594 | 29.3262 | 130.8518 | 1.5322 | 2.346 | 2.589 | 0 | 0 | 0 | 0 | 0 | 0 | 0 | 0 | 0 | 2.1116 | 7.1372
20160601 | MW1062-44 | C8 | Carbamazepine | 1 | uM | 41.5818 | 60.782 | 74.6377 | 102.093 | 73.1151 | 72.6661 | 85.6305 | 69.9029 | 118.7238 | 63.2508 | 62.1273 | 117.0155 | 36.5606 | 62.0347 | 41.2157 | 77.3996 | 67.2727 | 56.5722 | 68.4722
20160601 | MW1062-44 | B8 | Chlorpromazine | 1 | uM | 46.9751 | 82.4142 | 82.2464 | 89.2396 | 65.29 | 73.2563 | 75.0733 | 73.1392 | 111.8388 | 90.6313 | 75.6648 | 153.126 | 106.8 | 68.2382 | 61.5701 | 104.3567 | 85.4545 | 81.8582 | 89.3631
20160601 | MW1062-44 | E8 | Cyclophosphamid | 1 | uM | 85.5118 | 73.5593 | 79.3478 | 65.8044 | 78.3046 | 92.0553 | 80.3519 | 71.1974 | 129.3031 | 80.7914 | 58.1789 | 131.5517 | 106.5072 | 61.7866 | 57.963 | 87.4745 | 80 | 82.2101 | 90.6905
20160601 | MW1062-44 | A8 | Fluoxetine | 1 | uM | 51.0456 | 44.9622 | 114.4928 | 59.08 | 93.5471 | 98.6237 | 53.9589 | 49.8382 | 124.2653 | 48.0398 | 45.2861 | 127.7707 | 38.8655 | 47.8908 | 34.6606 | 60.177 | 63.6364 | 72.0218 | 66.9202
20160601 | MW1062-44 | D8 | Naloxone | 1 | uM | 70.3103 | 91.8329 | 89.1304 | 91.4586 | 106.779 | 84.3339 | 99.1202 | 99.6764 | 140.3862 | 103.4446 | 84.448 | 139.0171 | 85.0527 | 103.7221 | 77.671 | 108.7815 | 103.6364 | 63.3468 | 91.635
20160601 | MW1062-44 | F1 | Triethyltin bromide | 1 | uM | 0 | 0 | 0 | 0 | 0 | 0 | 0 | 0 | 0 | 0 | 0 | 0 | 0 | 0 | 0 | 0 | 0 | 0 | 0
20160601 | MW1062-44 | C1 | Carbamazepine | 3 | uM | 109.677 | 105.2919 | 61.2319 | 96.8099 | 100.0136 | 52.8125 | 104.9853 | 104.8544 | 161.377 | 98.1281 | 106.1241 | 115.8105 | 59.0371 | 196.2779 | 84.5398 | 123.8938 | 129.0909 | 82.9316 | 95.9541
20160601 | MW1062-44 | B1 | Chlorpromazine | 3 | uM | 66.2873 | 95.2596 | 78.9855 | 93.3588 | 72.789 | 83.4486 | 82.6979 | 84.7896 | 104.45 | 103.7218 | 66.9621 | 154.8391 | 152.6516 | 51.3648 | 81.3356 | 133.9006 | 90.9091 | 82.5796 | 92.8041
20160601 | MW1062-44 | E1 | Cyclophosphamid | 3 | uM | 116.9096 | 109.9331 | 96.7391 | 70.625 | 127.4012 | 64.7735 | 84.4575 | 86.0841 | 207.7246 | 86.2411 | 106.1241 | 72.3291 | 90.8163 | 132.5062 | 53.2266 | 63.5126 | 83.6364 | 48.3371 | 76.6305
20160601 | MW1062-44 | A1 | Fluoxetine | 3 | uM | 29.0752 | 34.6697 | 42.3913 | 63.0785 | 41.4618 | 46.5031 | 42.2287 | 31.7152 | 44.5004 | 49.6205 | 44.3997 | 90.9296 | 57.9582 | 31.5136 | 32.862 | 44.0436 | 29.0909 | 103.1849 | 51.6094
20160601 | MW1062-44 | D1 | Naloxone | 3 | uM | 65.2749 | 84.8246 | 47.1014 | 97.2129 | 65.9965 | 69.9067 | 100.2933 | 105.5016 | 145.424 | 109.8952 | 98.0661 | 155.2044 | 70.2078 | 115.8809 | 98.6206 | 133.356 | 114.5455 | 42.3896 | 70.2029
20160601 | MW1062-44 | F2 | Triethyltin bromide | 3 | uM | 0 | 0 | 0 | 0 | 0 | 0 | 0 | 0 | 0 | 0 | 0 | 0 | 0 | 0 | 0 | 0 | 0 | 0 | 0
20160601 | MW1062-44 | C2 | Carbamazepine | 10 | uM | 64.7611 | 94.6957 | 57.971 | 109.7091 | 88.8738 | 73.0559 | 107.9179 | 113.9159 | 102.9387 | 116.3178 | 104.6737 | 116.7164 | 94.9965 | 98.0149 | 106.6551 | 142.6821 | 107.2727 | 56.9066 | 61.9987
20160601 | MW1062-44 | B2 | Chlorpromazine | 10 | uM | 6.6315 | 10.9617 | 31.5217 | 69.0715 | 13.721 | 52.6039 | 28.1525 | 5.178 | 21.1587 | 25.7505 | 8.058 | 71.0379 | 15.2997 | 5.7072 | 9.4841 | 41.7971 | 5.4545 | 71.969 | 63.3414
20160601 | MW1062-44 | E2 | Cyclophosphamid | 10 | uM | 73.5165 | 91.7462 | 77.5362 | 77.5499 | 76.4027 | 86.7234 | 98.5337 | 100.9709 | 86.4819 | 109.7686 | 95.3263 | 78.56 | 126.2381 | 42.6799 | 94.1719 | 85.7046 | 50.9091 | 46.947 | 68.7275
20160601 | MW1062-44 | A2 | Fluoxetine | 10 | uM | 0 | 0 | 0 | 0 | 0 | 0 | 0 | 0 | 0 | 0 | 0 | 0 | 0 | 0 | 0 | 0 | 0 | 0 | 0
20160601 | MW1062-44 | D2 | Naloxone | 10 | uM | 138.6804 | 159.4435 | 197.8261 | 116.1201 | 176.5521 | 80.0872 | 121.9941 | 122.3301 | 130.1427 | 111.4465 | 108.2998 | 109.9458 | 97.4414 | 155.5831 | 149.5246 | 125.936 | 143.6364 | 103.0266 | 72.873
20160601 | MW1062-44 | F3 | Triethyltin bromide | 10 | uM | 0 | 0 | 0 | 0 | 0 | 0 | 0 | 0 | 0 | 0 | 0 | 0 | 0 | 0 | 0 | 0 | 0 | 0 | 0
20160601 | MW1062-44 | C3 | Carbamazepine | 30 | uM | 127.6869 | 59.8153 | 224.6377 | 108.951 | 2072.5173 | 140.302 | 99.7067 | 93.8511 | 89.0008 | 96.065 | 70.83 | 105.5256 | 111.6729 | 57.8164 | 73.7122 | 102.5187 | 50.9091 | 69.6639 | 78.6828
20160601 | MW1062-44 | B3 | Chlorpromazine | 30 | uM | 0 | 0 | 0 | 0 | 0 | 0 | 0 | 0 | 0 | 0 | 0 | 0 | 0 | 0 | 0 | 0 | 0 | 0 | 0
20160601 | MW1062-44 | E3 | Cyclophosphamid | 30 | uM | 48.943 | 67.0219 | 67.029 | 78.7155 | 47.2762 | 96.9328 | 83.2845 | 79.6117 | 44.8363 | 101.2401 | 80.7413 | 76.0345 | 138.4785 | 51.6129 | 72.868 | 58.7474 | 25.4545 | 51.6277 | 68.2425
20160601 | MW1062-44 | A3 | Fluoxetine | 30 | uM | 0 | 0 | 0 | 0 | 0 | 0 | 0 | 0 | 0 | 0 | 0 | 0 | 0 | 0 | 0 | 0 | 0 | 0 | 0
20160601 | MW1062-44 | D3 | Naloxone | 30 | uM | 101.8862 | 102.2432 | 184.4203 | 104.0164 | 122.5105 | 107.9276 | 100.8798 | 105.5016 | 83.9631 | 116.5164 | 97.3409 | 104.246 | 112.8166 | 81.1414 | 121.191 | 124.5745 | 94.5455 | 71.2124 | 78.6216
20151014 | MW1076-42 | A2 | Control | 0 | uM | 72.4212 | 71.1133 | 50.0921 | 89.8194 | 62.5132 | 82.1859 | 94.8949 | 89.5522 | 103.5186 | 71.2029 | 66.7013 | 119.0286 | 63.0063 | 72.0798 | 101.2778 | 85.7936 | 68.2927 | 173.5738 | 99.9089
20151014 | MW1076-42 | B2 | Control | 0 | uM | 176.561 | 180.186 | 252.6703 | 150.4724 | 260.6829 | 104.3696 | 141.1411 | 135.8209 | 127.8939 | 107.3283 | 127.0649 | 90.6151 | 92.2739 | 203.1339 | 116.6845 | 106.3397 | 202.439 | 45.0023 | 103.4778
20151014 | MW1076-42 | C2 | Control | 0 | uM | 70.6261 | 94.7633 | 68.5083 | 115.4127 | 75.3608 | 98.5403 | 99.0991 | 106.7164 | 96.4814 | 101.2949 | 113.1429 | 165.4545 | 107.7261 | 133.9031 | 98.7222 | 125.4049 | 117.0732 | 94.5748 | 104.2523
20151014 | MW1076-42 | D2 | Control | 0 | uM | 83.7069 | 86.7091 | 86.9245 | 107.5381 | 89.1587 | 126.2093 | 102.1021 | 97.0149 | 63.845 | 103.4075 | 99.5325 | 101.4769 | 145.0462 | 85.1852 | 108.9257 | 103.9334 | 95.122 | 105.4252 | 100.0911
20151014 | MW1076-42 | E2 | Control | 0 | uM | 116.2931 | 105.2367 | 113.0755 | 92.4619 | 110.8413 | 101.4597 | 96.0961 | 102.9851 | 79.5512 | 98.7051 | 100.4675 | 92.0929 | 88.6033 | 108.8319 | 91.9303 | 96.0666 | 104.878 | 116.7729 | 99.0584
20151014 | MW1076-42 | F2 | Control | 0 | uM | 123.8255 | 112.41 | 172.744 | 90.236 | 803.4495 | 72.8346 | 100.9009 | 93.2836 | 135.8491 | 93.4675 | 93.6104 | 98.5231 | 500.4234 | 91.1681 | 80.9004 | 64.6923 | 73.1707 | 51.6866 | 79.5434
20151014 | MW1076-42 | A3 | Caffeine | 0.03 | uM | 147.9773 | 141.7372 | 157.6427 | 118.459 | 263.0764 | 68.4989 | 101.5015 | 90.2985 | 165.8338 | 85.994 | 90.7013 | 76.7561 | 240.5572 | 108.2621 | 70.384 | 61.2679 | 82.9268 | 75.5013 | 74.2736
20151014 | MW1076-42 | B3 | Captopril | 0.03 | uM | 100.1718 | 112.9413 | 140.3315 | 114.9243 | 143.4706 | 88.0668 | 107.5075 | 100.7463 | 90.2601 | 98.7575 | 107.8442 | 82.1559 | 225.8124 | 107.4074 | 106.8281 | 74.7802 | 73.1707 | 76.6206 | 78.7739
20151014 | MW1076-42 | C3 | Heptachlor epoxide | 0.03 | uM | 94.5289 | 85.2548 | 144.0147 | 99.9523 | 154.7694 | 83.9317 | 104.5045 | 94.7761 | 88.1183 | 99.7911 | 95.0649 | 98.9654 | 136.0807 | 124.2165 | 106.816 | 91.9944 | 102.439 | 91.2638 | 106.7581
20151014 | MW1076-42 | D3 | Phenol | 0.03 | uM | 81.1732 | 86.7044 | 128.9134 | 99.3565 | 121.6473 | 133.9173 | 66.6667 | 70.1493 | 152.5752 | 62.8573 | 72.9351 | 163.6233 | 20.1242 | 60.3989 | 60.6231 | 62.1009 | 82.9268 | 132.7685 | 97.1499
20151014 | MW1076-42 | E3 | Sodium benzoate | 0.03 | uM | 149.8669 | 141.63 | 153.2228 | 130.5954 | 347.5185 | 33.5455 | 114.1141 | 110.4478 | 108.3121 | 108.0264 | 102.7532 | 72.3966 | 127.2228 | 135.3276 | 89.3915 | 90.0509 | 126.8293 | 60.4073 | 89.84
20151014 | MW1076-42 | F3 | Sorbitol | 0.03 | uM | 109.3189 | 113.4774 | 159.4843 | 111.6 | 316.2971 | 67.4309 | 109.9099 | 101.4925 | 150.1275 | 93.1517 | 83.5325 | 120.1846 | 256.5126 | 81.1966 | 69.0536 | 76.8163 | 87.8049 | 88.0305 | 90.3868
20151014 | MW1076-42 | A4 | Caffeine | 0.1 | uM | 88.4308 | 91.9993 | 171.639 | 85.9703 | 142.837 | 69.1678 | 96.0961 | 82.0896 | 37.3279 | 86.3579 | 100.1558 | 54.6422 | 45.6215 | 67.2365 | 81.7802 | 63.5817 | 51.2195 | 89.3673 | 86.9242
20151014 | MW1076-42 | B4 | Captopril | 0.1 | uM | 126.0843 | 176.6483 | 267.7716 | 145.5871 | 276.9447 | 88.987 | 99.6997 | 100.7463 | 133.7073 | 79.676 | 86.026 | 98.4042 | 135.6749 | 91.1681 | 55.3139 | 60.9903 | 56.0976 | 106.3268 | 104.3789
20151014 | MW1076-42 | C4 | Heptachlor epoxide | 0.1 | uM | 70.274 | 79.9459 | 142.5414 | 98.7326 | 111.158 | 110.8353 | 96.0961 | 93.2836 | 56.3998 | 92.7694 | 88.2078 | 78.6107 | 231.4352 | 102.849 | 74.9292 | 79.7779 | 48.7805 | 89.2585 | 72.2588
20151014 | MW1076-42 | D4 | Phenol | 0.1 | uM | 62.5698 | 65.2171 | 56.7219 | 99.5572 | 87.9972 | 58.6893 | 90.0901 | 78.3582 | 29.7807 | 103.4726 | 110.5455 | 104.5379 | 177.651 | 85.755 | 141.7055 | 87.0893 | 63.4146 | 88.9632 | 71.1957
20151014 | MW1076-42 | E4 | Sodium benzoate | 0.1 | uM | 103.7447 | 103.4795 | 116.7587 | 126.2445 | 1049.1728 | 65.5467 | 117.7177 | 106.7164 | 61.1933 | 93.2268 | 106.4935 | 78.4281 | 128.6686 | 109.6866 | 88.5532 | 70.9857 | 63.4146 | 57.0962 | 65.8905
20151014 | MW1076-42 | F4 | Sorbitol | 0.1 | uM | 150.1417 | 145.5545 | 177.9006 | 98.6708 | 184.4421 | 52.6501 | 108.1081 | 101.4925 | 170.6272 | 87.8291 | 79.1688 | 104.4508 | 130.4762 | 102.849 | 57.146 | 66.5433 | 109.7561 | 66.1589 | 78.1614
20151014 | MW1076-42 | A5 | Caffeine | 0.3 | uM | 145.2976 | 144.4778 | 142.9098 | 132.2196 | 240.4083 | 56.9798 | 88.8889 | 83.5821 | 177.0525 | 70.4171 | 96.4156 | 140.6415 | 105.0822 | 105.4131 | 58.3732 | 83.4799 | 141.4634 | 62.6768 | 72.1019
20151014 | MW1076-42 | B5 | Captopril | 0.3 | uM | 78.88 | 84.0989 | 123.0203 | 109.2438 | 134.4245 | 105.9452 | 103.9039 | 101.4925 | 53.4421 | 103.004 | 124.6753 | 92.8485 | 149.5016 | 130.1994 | 122.1304 | 87.2744 | 78.0488 | 104.4925 | 73.0282
20151014 | MW1076-42 | C5 | Heptachlor epoxide | 0.3 | uM | 111.6465 | 127.3393 | 127.8085 | 117.1215 | 224.2872 | 68.0212 | 126.1261 | 116.4179 | 83.2228 | 99.3508 | 118.7532 | 74.8042 | 155.7118 | 120.7977 | 100.2069 | 67.006 | 78.0488 | 77.9263 | 104.6218
20151014 | MW1076-42 | D5 | Phenol | 0.3 | uM | 57.9404 | 70.9175 | 78.453 | 122.4673 | 104.5759 | 156.2741 | 104.5045 | 94.7761 | 74.4518 | 100.0899 | 112.2078 | 124.1487 | 131.0297 | 104.8433 | 107.6279 | 87.367 | 68.2927 | 124.1101 | 65.04
20151014 | MW1076-42 | E5 | Sodium benzoate | 0.3 | uM | 113.433 | 80.7197 | 267.4033 | 121.9291 | 358.1837 | 94.1628 | 108.1081 | 107.4627 | 35.2881 | 107.46 | 111.7922 | 79.864 | 198.6835 | 105.698 | 139.0278 | 98.1953 | 90.2439 | 87.7351 | 100.9669
20151014 | MW1076-42 | F5 | Sorbitol | 0.3 | uM | 123.3703 | 120.8931 | 145.488 | 134.5778 | 447.6241 | 63.4799 | 106.3063 | 97.7612 | 180.6221 | 81.4318 | 80.7273 | 133.0887 | 165.5283 | 98.8604 | 61.3767 | 74.1323 | 102.439 | 108.1144 | 106.7581
20151014 | MW1076-42 | A6 | Caffeine | 1 | uM | 94.0823 | 81.7917 | 191.5285 | 89.2722 | 176.452 | 120.1806 | 75.6757 | 61.194 | 105.4564 | 50.5611 | 57.039 | 111.573 | 33.9576 | 46.4387 | 54.9037 | 55.2522 | 56.0976 | 83.4447 | 67.6015
20151014 | MW1076-42 | B6 | Captopril | 1 | uM | 97.6037 | 106.6862 | 133.7017 | 108.8794 | 163.6396 | 82.7089 | 106.9069 | 107.4627 | 112.6976 | 104.4157 | 93.5065 | 114.7127 | 140.9767 | 89.1738 | 90.6637 | 97.3623 | 102.439 | 112.125 | 105.8064
20151014 | MW1076-42 | C6 | Heptachlor epoxide | 1 | uM | 119.9004 | 144.7995 | 144.0147 | 123.1129 | 192.9602 | 39.9958 | 123.1231 | 104.4776 | 138.6028 | 109.2271 | 92.987 | 118.7655 | 209.776 | 104.8433 | 111.3906 | 96.3443 | 143.9024 | 55.2464 | 93.1001
20151014 | MW1076-42 | D6 | Phenol | 1 | uM | 115.6489 | 123.4613 | 130.3867 | 129.5374 | 155.3326 | 50.9456 | 111.7117 | 97.0149 | 89.1382 | 94.0339 | 103.5844 | 83.3254 | 134.9114 | 141.5954 | 88.9661 | 66.3582 | 92.6829 | 89.6627 | 85.6282
20151014 | MW1076-42 | E6 | Sodium benzoate | 1 | uM | 79.9364 | 87.2311 | 149.1713 | 97.0152 | 123.0201 | 75.3708 | 101.5015 | 94.0299 | 87.2004 | 94.9103 | 89.039 | 93.2472 | 151.2232 | 97.151 | 70.284 | 72.7441 | 58.5366 | 82.4965 | 82.7377
20151014 | MW1076-42 | F6 | Sorbitol | 1 | uM | 118.6035 | 13.6475 | 242.3573 | 99.1254 | 2616.8251 | 61.7754 | 28.8288 | 8.9552 | 1.2239 | 11.1507 | 16.5195 | 0.71708 | 69.9927 | 6.8376 | 9.3395 | 3.702 | 0 | 54.3603 | 54.6623
20151014 | MW1076-42 | A7 | Caffeine | 3 | uM | 45.9074 | 43.4221 | 45.3039 | 76.8149 | 49.1376 | 73.9151 | 78.6787 | 68.6567 | 47.5268 | 91.9821 | 73.7662 | 90.5448 | 45.3956 | 57.265 | 74.7681 | 62.6562 | 51.2195 | 70.7446 | 57.8769
20151014 | MW1076-42 | B7 | Captopril | 3 | uM | 86.8333 | 92.7777 | 122.2836 | 115.4956 | 197.6769 | 73.9683 | 99.6997 | 107.4627 | 64.1509 | 113.5344 | 89.1429 | 86.3663 | 220.6348 | 69.2308 | 97.8252 | 93.2901 | 68.2927 | 108.0367 | 83.6742
20151014 | MW1076-42 | C7 | Heptachlor epoxide | 3 | uM | 118.2771 | 125.7312 | 109.0239 | 116.9613 | 122.4921 | 68.5377 | 119.5195 | 122.3881 | 89.7501 | 112.0916 | 121.4545 | 86.2373 | 95.4612 | 153.5613 | 110.4984 | 104.4887 | 143.9024 | 87.4709 | 93.9708
20151014 | MW1076-42 | D7 | Phenol | 3 | uM | 88.448 | 85.39 | 96.5009 | 113.4355 | 95.3185 | 137.0526 | 108.7087 | 113.4328 | 78.1234 | 92.6547 | 95.2727 | 79.5205 | 102.6186 | 97.7208 | 76.7883 | 90.4211 | 80.4878 | 99.8912 | 89.3743
20151014 | MW1076-42 | E7 | Sodium benzoate | 3 | uM | 59.2545 | 78.9625 | 93.9227 | 110.8193 | 108.3069 | 129.6751 | 88.2883 | 94.0299 | 87.2004 | 97.8484 | 93.6104 | 143.86 | 124.3128 | 81.1966 | 83.1463 | 113.9287 | 109.7561 | 49.6036 | 77.0679
20151014 | MW1076-42 | F7 | Sorbitol | 3 | uM | 110.444 | 87.329 | 300.9208 | 115.8697 | 1407.6382 | 195.292 | 102.7027 | 101.4925 | 85.0586 | 97.3883 | 100.8831 | 85.232 | 344.4806 | 98.5755 | 90.9039 | 66.5433 | 60.9756 | 75.9988 | 105.5179
20151014 | MW1076-42 | A8 | Caffeine | 10 | uM | 201.2454 | 177.1144 | 175.6906 | 130.097 | 933.9669 | 59.8335 | 88.8889 | 96.2687 | 181.846 | 84.4053 | 93.0909 | 90.4308 | 126.2089 | 96.5812 | 74.6725 | 60.5275 | 80.4878 | 120.8301 | 81.462
20151014 | MW1076-42 | B8 | Captopril | 10 | uM | 125.277 | 88.1307 | 157.2744 | 134.6137 | 617.4586 | 59.4144 | 54.0541 | 48.5075 | 145.232 | 42.1659 | 64.3117 | 125.6867 | 16.1665 | 70.0855 | 47.3398 | 53.864 | 78.0488 | 54.7956 | 59.5322
20151014 | MW1076-42 | C8 | Heptachlor epoxide | 10 | uM | 117.2035 | 132.4664 | 43.0939 | 147.5546 | 60.8589 | 106.7852 | 101.5015 | 122.3881 | 84.7527 | 117.5374 | 123.013 | 150.9973 | 81.5035 | 114.8148 | 164.0649 | 215.826 | 321.9512 | 104.7878 | 105.5584
20151014 | MW1076-42 | D8 | Phenol | 10 | uM | 79.3009 | 72.2226 | 158.7477 | 96.1479 | 264.4843 | 98.511 | 93.0931 | 85.8209 | 45.487 | 95.7443 | 98.2857 | 85.7028 | 229.0612 | 95.1567 | 88.462 | 79.3151 | 60.9756 | 103.5131 | 100.1114
20151014 | MW1076-42 | E8 | Sodium benzoate | 10 | uM | 82.5217 | 84.2201 | 81.0313 | 124.5681 | 102.3935 | 100.2528 | 97.8979 | 93.2836 | 158.1846 | 80.6559 | 91.4286 | 168.5976 | 86.6881 | 132.7635 | 76.054 | 98.0102 | 114.6341 | 129.0844 | 81.6037
20151014 | MW1076-42 | F8 | Sorbitol | 10 | uM | 144.8939 | 118.9121 | 208.1031 | 85.6557 | 253.3263 | 101.9986 | 82.2823 | 89.5522 | 66.9046 | 94.3921 | 88.2078 | 55.6608 | 368.994 | 63.2479 | 104.2676 | 47.2004 | 31.7073 | 125.5713 | 88.9794
20151014 | MW1076-42 | A1 | Caffeine | 30 | uM | 132.5174 | 165.0982 | 180.8471 | 129.3104 | 309.4685 | 55.5674 | 88.2883 | 82.8358 | 134.8292 | 68.8128 | 72.2078 | 83.6035 | 66.2602 | 88.604 | 64.906 | 58.1212 | 78.0488 | 114.1769 | 71.4438
20151014 | MW1076-42 | B1 | Captopril | 30 | uM | 160.1477 | 169.0415 | 132.5967 | 109.9281 | 187.7508 | 68.1063 | 112.3123 | 116.4179 | 135.3391 | 109.6859 | 110.2338 | 111.7941 | 108.9152 | 155.8405 | 116.7014 | 103.6557 | 185.3659 | 93.4401 | 85.9623
20151014 | MW1076-42 | C1 | Heptachlor epoxide | 30 | uM | 0 | 0 | 0 | 0 | 0 | 0 | 0 | 0 | 0 | 0 | 0 | 0 | 0 | 0 | 0 | 0 | 0 | 0 | 0
20151014 | MW1076-42 | D1 | Phenol | 30 | uM | 165.9108 | 142.6274 | 113.8122 | 106.411 | 376.6279 | 94.8606 | 103.9039 | 105.9701 | 108.4141 | 99.178 | 120.3117 | 71.5656 | 109.1879 | 147.0085 | 95.879 | 82.2767 | 139.0244 | 53.723 | 83.8615
20151014 | MW1076-42 | E1 | Sodium benzoate | 30 | uM | 148.965 | 166.5245 | 147.3297 | 122.6669 | 216.0507 | 68.594 | 97.8979 | 102.9851 | 129.8317 | 93.7521 | 99.013 | 76.1378 | 111.0084 | 149.8575 | 82.7876 | 71.6335 | 114.6341 | 31.8825 | 64.7363
20151014 | MW1076-42 | F1 | Sorbitol | 30 | uM | 143.2964 | 123.5918 | 162.7993 | 87.037 | 247.5185 | 100.3275 | 89.4895 | 82.0896 | 137.2769 | 55.4249 | 83.3247 | 59.5076 | 69.9035 | 87.1795 | 49.0253 | 32.3924 | 46.3415 | 55.6972 | 53.5284
20151014 | MW1076-43 | A3 | Control | 0 | uM | 74.4705 | 78.0432 | 97.7424 | 79.0238 | 48.315 | 88.032 | 81.0959 | 84.8708 | 63.7629 | 94.944 | 102.8436 | 95.8082 | 109.0868 | 85.3485 | 118.7219 | 93.7265 | 75.2688 | 135.6368 | 98.7949
20151014 | MW1076-43 | B3 | Control | 0 | uM | 92.4782 | 94.0833 | 81.8061 | 96.6552 | 62.8112 | 69.4292 | 100.274 | 98.893 | 116.6726 | 96.2319 | 97.1564 | 120.6395 | 104.7278 | 104.6942 | 89.9869 | 113.244 | 133.3333 | 94.7352 | 106.7114
20151014 | MW1076-43 | C3 | Control | 0 | uM | 113.6993 | 112.0788 | 90.8367 | 103.3448 | 126.4183 | 63.5956 | 99.726 | 112.1771 | 87.7544 | 107.3525 | 123.5782 | 103.982 | 79.7309 | 150.4979 | 110.0131 | 133.6193 | 159.1398 | 109.8978 | 101.2051
20151014 | MW1076-43 | D3 | Control | 0 | uM | 110.1056 | 109.0515 | 230.2789 | 107.589 | 125.9102 | 133.1304 | 112.3288 | 121.7712 | 73.9736 | 103.0316 | 119.3128 | 69.211 | 95.2722 | 145.377 | 113.4642 | 106.2735 | 109.6774 | 56.0487 | 103.427
20151014 | MW1076-43 | E3 | Control | 0 | uM | 107.3316 | 105.9167 | 221.7795 | 103.6788 | 306.5199 | 161.6444 | 102.4658 | 100.369 | 149.7322 | 100.0405 | 83.6493 | 125.8724 | 95.2583 | 68.8478 | 79.1413 | 86.5416 | 90.3226 | 88.511 | 93.8778
20151014 | MW1076-43 | F3 | Control | 0 | uM | 92.6684 | 82.8411 | 102.2576 | 66.6379 | 74.0898 | 111.968 | 92.0548 | 99.631 | 112.2456 | 99.9595 | 94.6682 | 96.018 | 105.6064 | 95.3058 | 81.0233 | 89.9732 | 73.1183 | 105.2648 | 81.421
20151014 | MW1076-43 | A4 | Caffeine | 0.03 | uM | 84.6219 | 74.0618 | 164.409 | 106.566 | 215.2075 | 143.1601 | 86.0274 | 92.9889 | 85.8979 | 106.8489 | 103.5545 | 110.7305 | 314.835 | 79.0896 | 119.2874 | 92.9759 | 66.6667 | 77.4511 | 98.7804
20151014 | MW1076-43 | B4 | Captopril | 0.03 | uM | 87.3959 | 96.5662 | 83.3997 | 89.4546 | 49.4835 | 64.0183 | 104.1096 | 105.5351 | 114.6733 | 95.7601 | 100.3555 | 117.0772 | 88.8062 | 102.7027 | 79.6023 | 97.9088 | 96.7742 | 63.3804 | 86.0434
20151014 | MW1076-43 | C4 | Heptachlor epoxide | 0.03 | uM | 113.8698 | 109.0213 | 179.2829 | 118.5861 | 153.8188 | 99.6789 | 102.4658 | 124.7232 | 38.0578 | 117.9362 | 146.564 | 76.3889 | 124.3661 | 145.9459 | 141.3722 | 107.2386 | 81.7204 | 98.7754 | 94.1435
20151014 | MW1076-43 | D4 | Phenol | 0.03 | uM | 80.1692 | 78.5673 | 73.3068 | 99.3807 | 68.1795 | 97.3871 | 107.3973 | 123.9852 | 62.3349 | 115.2461 | 126.8957 | 92.8124 | 87.9435 | 108.3926 | 112.4376 | 122.252 | 105.3763 | 73.6136 | 100.867
20151014 | MW1076-43 | E4 | Sodium benzoate | 0.03 | uM | 98.1179 | 84.5143 | 95.3519 | 96.5755 | 69.0262 | 56.8394 | 96.9863 | 100.369 | 121.4566 | 97.9987 | 99.4076 | 101.6173 | 77.3421 | 113.5135 | 70.0127 | 111.2064 | 120.4301 | 86.0151 | 103.3642
20151014 | MW1076-43 | F4 | Sorbitol | 0.03 | uM | 113.3517 | 113.0363 | 112.8818 | 104.0611 | 181.4225 | 45.1721 | 99.726 | 106.2731 | 110.1035 | 102.3355 | 104.7393 | 74.4633 | 12.3543 | 85.064 | 90.5253 | 82.4665 | 81.7204 | 109.9602 | 108.7932
20151014 | MW1076-43 | A5 | Caffeine | 0.1 | uM | 71.9588 | 80.6303 | 104.1169 | 99.4479 | 315.6986 | 67.7359 | 84.9315 | 90.0369 | 108.7469 | 85.7407 | 87.0853 | 151.0137 | 110.4582 | 87.909 | 67.6251 | 101.7694 | 90.3226 | 48.1866 | 59.956
20151014 | MW1076-43 | B5 | Captopril | 0.1 | uM | 64.7321 | 61.9292 | 115.8035 | 97.671 | 61.304 | 239.7945 | 93.6986 | 106.2731 | 64.9054 | 105.6247 | 103.91 | 111.1212 | 142.8175 | 90.7539 | 109.4627 | 133.7265 | 81.7204 | 80.7581 | 97.0416
20151014 | MW1076-43 | C5 | Heptachlor epoxide | 0.1 | uM | 76.3591 | 81.9743 | 98.2736 | 105.761 | 70.3133 | 188.0051 | 103.5616 | 112.1771 | 70.4748 | 103.8144 | 124.6445 | 96.7331 | 90.413 | 133.1437 | 99.9967 | 99.4102 | 83.871 | 103.5645 | 111.1165
20151014 | MW1076-43 | D5 | Phenol | 0.1 | uM | 66.7978 | 62.8129 | 74.3692 | 92.7082 | 61.1008 | 131.2459 | 105.2055 | 115.1292 | 44.1271 | 109.5433 | 147.9858 | 86.8661 | 115.1826 | 153.9118 | 124.7883 | 117.6408 | 88.172 | 109.7106 | 95.5346
20151014 | MW1076-43 | E5 | Sodium benzoate | 0.1 | uM | 106.6168 | 93.1492 | 104.3825 | 131.1685 | 380.3387 | 97.2378 | 112.3288 | 121.7712 | 121.5994 | 89.3236 | 101.1848 | 101.9482 | 78.9778 | 136.2731 | 78.0319 | 115.2815 | 116.129 | 54.8787 | 84.0679
20151014 | MW1076-43 | F5 | Sorbitol | 0.1 | uM | 94.7931 | 74.3406 | 122.178 | 65.4552 | 67.3328 | 63.847 | 100.8219 | 93.7269 | 121.9564 | 98.291 | 91.4692 | 87.8959 | 145.2358 | 82.7881 | 65.9147 | 77.9625 | 73.1183 | 83.7376 | 91.7961
20151014 | MW1076-43 | A6 | Caffeine | 0.3 | uM | 56.9677 | 52.4846 | 86.8526 | 87.0021 | 60.0169 | 105.5643 | 105.7534 | 95.941 | 77.6151 | 103.538 | 117.654 | 109.5054 | 134.7123 | 97.2973 | 113.8453 | 102.6273 | 62.3656 | 69.5734 | 96.5586
20151014 | MW1076-43 | B6 | Captopril | 0.3 | uM | 92.3929 | 56.1839 | 215.6707 | 130.3271 | 310.7875 | 108.7806 | 103.0137 | 107.0111 | 22.492 | 120.5785 | 129.5024 | 104.003 | 111.4302 | 106.1166 | 182.4228 | 107.0241 | 73.1183 | 104.6096 | 77.0546
20151014 | MW1076-43 | C6 | Heptachlor epoxide | 0.3 | uM | 78.5363 | 73.8198 | 209.2961 | 92.8964 | 113.5309 | 157.4478 | 107.3973 | 106.2731 | 67.7615 | 110.5186 | 145.9716 | 98.3956 | 105.5574 | 141.6785 | 128.034 | 110.7775 | 94.6237 | 88.0587 | 107.1703
20151014 | MW1076-43 | D6 | Phenol | 0.3 | uM | 88.2222 | 74.0718 | 227.6228 | 104.491 | 117.5445 | 145.6092 | 112.3288 | 127.6753 | 44.3413 | 118.5338 | 131.6351 | 88.5383 | 88.8221 | 102.9872 | 144.9626 | 128.1501 | 98.9247 | 90.227 | 102.4513
20151014 | MW1076-43 | E6 | Sodium benzoate | 0.3 | uM | 89.842 | 83.587 | 102.7888 | 102.4182 | 191.5495 | 60.5899 | 104.1096 | 103.321 | 88.3256 | 93.5867 | 91.2322 | 103.1475 | 111.7531 | 91.0384 | 89.1532 | 96.3003 | 90.3226 | 88.7138 | 100.1087
20151014 | MW1076-43 | F6 | Sorbitol | 0.3 | uM | 51.1771 | 49.9815 | 71.1819 | 82.4651 | 47.2989 | 129.0278 | 93.1507 | 88.5609 | 89.6823 | 92.908 | 100.1185 | 110.1543 | 122.1427 | 82.5036 | 86.9964 | 87.7212 | 55.914 | 105.686 | 106.1898
20151014 | MW1076-43 | A7 | Caffeine | 1 | uM | 95.8817 | 77.6837 | 99.8672 | 88.0279 | 235.9865 | 78.0938 | 84.9315 | 96.679 | 96.1799 | 86.787 | 79.6209 | 87.4536 | 216.2043 | 83.926 | 67.2983 | 80.2145 | 58.0645 | 111.255 | 85.1595
20151014 | MW1076-43 | B7 | Captopril | 1 | uM | 65.9519 | 65.8368 | 87.915 | 88.7032 | 54.8857 | 83.0522 | 105.2055 | 108.4871 | 38.5577 | 103.2718 | 107.9384 | 90.5801 | 172.6549 | 100.1422 | 124.6402 | 111.3137 | 64.5161 | 95.5776 | 76.6199
20151014 | MW1076-43 | C7 | Heptachlor epoxide | 1 | uM | 89.7042 | 78.6715 | 141.0359 | 116.7135 | 100.271 | 156.8304 | 117.2603 | 134.3173 | 51.0532 | 122.1341 | 129.8578 | 109.7007 | 78.5683 | 120.3414 | 165.5956 | 185.7373 | 135.4839 | 72.9896 | 91.458
20151014 | MW1076-43 | D7 | Phenol | 1 | uM | 73.6048 | 73.4973 | 94.8207 | 88.6268 | 71.7358 | 69.2216 | 110.6849 | 109.2251 | 59.5502 | 110.2422 | 110.0711 | 85.3149 | 104.1134 | 110.9531 | 105.4993 | 103.1635 | 75.2688 | 72.0849 | 98.6403
20151014 | MW1076-43 | E7 | Sodium benzoate | 1 | uM | 65.9191 | 58.5761 | 99.6016 | 86.1213 | 73.6156 | 78.8043 | 89.863 | 102.583 | 35.0589 | 106.244 | 106.872 | 104.8036 | 96.7652 | 95.0213 | 117.874 | 122.4665 | 75.2688 | 102.0981 | 96.0224
20151014 | MW1076-43 | F7 | Sorbitol | 1 | uM | 78.5232 | 85.3711 | 97.2112 | 104.9207 | 74.6147 | 50.8778 | 97.5342 | 92.9889 | 80.8283 | 105.8591 | 105.5687 | 85.4344 | 310.299 | 100.9957 | 94.037 | 90.4021 | 68.8172 | 113.5325 | 97.6743
20151014 | MW1076-43 | A8 | Caffeine | 3 | uM | 52.0821 | 55.0919 | 39.0438 | 56.9265 | 28.7722 | 73.8554 | 83.2877 | 77.4908 | 114.1735 | 83.8943 | 85.545 | 116.3767 | 18.7286 | 69.1323 | 59.0124 | 94.5845 | 58.0645 | 116.3404 | 57.8308
20151014 | MW1076-43 | B8 | Captopril | 3 | uM | 62.6008 | 66.9153 | 86.0558 | 74.0633 | 58.8992 | 95.429 | 96.9863 | 96.679 | 97.251 | 94.3956 | 90.8768 | 98.9476 | 111.2502 | 126.8848 | 71.9122 | 97.8016 | 75.2688 | 90.1178 | 94.4961
20151014 | MW1076-43 | C8 | Heptachlor epoxide | 3 | uM | 104.9315 | 98.3906 | 60.5578 | 92.7659 | 58.0356 | 102.3614 | 113.4247 | 138.7454 | 79.2574 | 113.3693 | 129.6209 | 79.9529 | 83.86 | 139.1181 | 116.0524 | 107.1314 | 113.9785 | 59.2465 | 93.3514
20151014 | MW1076-43 | D8 | Phenol | 3 | uM | 85.2187 | 84.6991 | 100.3984 | 95.3643 | 92.989 | 96.1977 | 99.1781 | 109.2251 | 98.5362 | 101.6728 | 111.9668 | 90.4461 | 150.4854 | 110.3841 | 99.1434 | 114.7453 | 92.4731 | 127.5408 | 127.703
20151014 | MW1076-43 | E8 | Sodium benzoate | 3 | uM | 70.3522 | 77.8685 | 69.5883 | 81.8935 | 47.282 | 111.1983 | 113.9726 | 126.9373 | 69.4038 | 110.0035 | 108.2938 | 91.5357 | 84.334 | 107.8236 | 104.3691 | 96.0858 | 79.5699 | 58.5134 | 94.3077
20151014 | MW1076-43 | F8 | Sorbitol | 3 | uM | 109.2465 | 99.7917 | 158.0345 | 93.664 | 130.127 | 207.7346 | 94.7945 | 102.583 | 106.462 | 106.846 | 105.5687 | 66.2007 | 165.4198 | 87.6245 | 92.0291 | 69.4906 | 62.3656 | 105.14 | 69.7418
20151014 | MW1076-43 | A1 | Caffeine | 10 | uM | 70.6079 | 54.1578 | 133.3333 | 54.3173 | 68.7214 | 117.2744 | 84.3836 | 76.0148 | 60.764 | 95.7572 | 94.4313 | 77.9885 | 99.8504 | 54.9075 | 102.6515 | 48.7936 | 40.8602 | 51.2753 | 73.49
20151014 | MW1076-43 | B1 | Captopril | 10 | uM | 175.7886 | 151.2112 | 246.7463 | 103.1211 | 337.4259 | 96.252 | 96.9863 | 118.8192 | 117.9579 | 106.0689 | 109.9526 | 90.4284 | 108.9107 | 152.2048 | 96.8341 | 94.6917 | 135.4839 | 109.5858 | 119.4726
20151014 | MW1076-43 | C1 | Heptachlor epoxide | 10 | uM | 91.3962 | 89.7557 | 44.0903 | 111.5246 | 38.6622 | 81.7562 | 104.1096 | 123.9852 | 44.5555 | 129.572 | 162.5592 | 149.8047 | 51.7276 | 82.7881 | 229.1267 | 202.7882 | 210.7527 | 63.006 | 77.4555
20151014 | MW1076-43 | D1 | Phenol | 10 | uM | 80.3331 | 76.6892 | 110.2258 | 115.2081 | 1929.9069 | 75.7568 | 95.3425 | 96.679 | 69.261 | 102.8956 | 111.3744 | 95.4579 | 112.3224 | 100.1422 | 120.4537 | 112.9223 | 109.6774 | 97.6055 | 100.1038
20151014 | MW1076-43 | E1 | Sodium benzoate | 10 | uM | 108.2825 | 91.2845 | 126.4276 | 90.9829 | 137.7985 | 59.8934 | 90.9589 | 98.893 | 64.7626 | 106.2686 | 128.7915 | 71.7339 | 55.9884 | 112.091 | 103.4474 | 85.5764 | 73.1183 | 137.1032 | 89.951
20151014 | MW1076-43 | F1 | Sorbitol | 10 | uM | 92.4323 | 63.9754 | 121.6467 | 112.3073 | 1932.0406 | 80.1914 | 87.1233 | 87.0849 | 46.6262 | 102.6365 | 102.8436 | 48.0921 | 103.1327 | 77.0982 | 117.4089 | 48.1501 | 32.2581 | 95.4684 | 87.7678
20151014 | MW1076-43 | A2 | Caffeine | 30 | uM | 99.2655 | 65.5982 | 91.8991 | 79.1538 | 139.3734 | 85.5023 | 100.274 | 105.5351 | 39.3431 | 115.2838 | 143.3649 | 72.2165 | 118.2596 | 115.505 | 130.9863 | 87.8284 | 75.2688 | 86.9667 | 103.0647
20151014 | MW1076-43 | B2 | Captopril | 30 | uM | 127.3723 | 127.6955 | 63.745 | 105.289 | 55.6308 | 80.7256 | 104.1096 | 118.0812 | 130.382 | 109.4232 | 107.109 | 134.4029 | 58.6848 | 131.1522 | 131.4238 | 147.0241 | 227.957 | 77.4823 | 73.4417
20151014 | MW1076-43 | C2 | Heptachlor epoxide | 30 | uM | 0 | 0 | 0 | 0 | 0 | 0 | 0 | 0 | 0 | 0 | 0 | 0 | 0 | 0 | 0 | 0 | 0 | 0 | 0
20151014 | MW1076-43 | D2 | Phenol | 30 | uM | 112.8992 | 140.799 | 164.6746 | 171.2341 | 743.3362 | 78.0321 | 110.6849 | 115.8672 | 67.1189 | 113.2261 | 152.7251 | 95.0092 | 89.2743 | 190.6117 | 139.9588 | 123.8606 | 129.0323 | 58.0298 | 83.7781
20151014 | MW1076-43 | E2 | Sodium benzoate | 30 | uM | 74.3918 | 63.2026 | 86.8526 | 85.6662 | 72.0237 | 101.7894 | 102.4658 | 98.893 | 58.9789 | 96.6197 | 107.9384 | 88.0476 | 103.0043 | 156.1878 | 105.5002 | 107.0241 | 94.6237 | 104.1572 | 72.5336
20151014 | MW1076-43 | F2 | Sorbitol | 30 | uM | 90.0518 | 87.219 | 80.7437 | 75.2932 | 51.431 | 106.6761 | 97.5342 | 99.631 | 95.1089 | 89.2238 | 76.8957 | 99.3398 | 188.7947 | 69.9858 | 73.7382 | 69.4906 | 86.0215 | 106.9183 | 108.7014
20151014 | MW1076-44 | A4 | Control | 0 | uM | 105.0308 | 76.439 | 109.4708 | 71.5914 | 100.1243 | 117.1157 | 70.3488 | 91.6667 | 87.0968 | 89.1225 | 87.0548 | 91.1862 | 70.3958 | 52.8875 | 104.3599 | 87.0552 | 64.2857 | 88.8371 | 56.784
20151014 | MW1076-44 | B4 | Control | 0 | uM | 70.7519 | 89.2846 | 33.7047 | 88.1381 | 32.0328 | 47.6903 | 83.1395 | 85.6061 | 114.0156 | 89.0873 | 86.0373 | 145.2142 | 137.7485 | 81.459 | 70.2159 | 127.6947 | 92.8571 | 127.3338 | 101.3575
20151014 | MW1076-44 | C4 | Control | 0 | uM | 94.9692 | 110.7154 | 56.2674 | 118.9732 | 61.4066 | 66.5744 | 100.5814 | 115.1515 | 112.9032 | 103.4342 | 130.5822 | 142.1534 | 48.7626 | 118.541 | 93.3547 | 138.7313 | 121.4286 | 88.4454 | 58.5544
20151014 | MW1076-44 | D4 | Control | 0 | uM | 123.5289 | 120.7618 | 90.5292 | 111.8619 | 105.6909 | 82.8843 | 108.1395 | 108.3333 | 80.089 | 107.7415 | 134.0871 | 71.6619 | 87.9813 | 132.5228 | 109.3254 | 96.6478 | 107.1429 | 93.2388 | 108.8796
20151014 | MW1076-44 | E4 | Control | 0 | uM | 113.9815 | 121.9931 | 118.663 | 121.0779 | 99.8757 | 130.9979 | 109.3023 | 118.9394 | 170.7453 | 105.8028 | 106.2747 | 101.0003 | 112.0187 | 126.1398 | 107.6879 | 103.3522 | 107.1429 | 108.3279 | 104.1863
20151014 | MW1076-44 | F4 | Control | 0 | uM | 65.969 | 54.2542 | 212.8134 | 83.9179 | 120.7256 | 158.3757 | 99.4186 | 88.6364 | 86.9855 | 96.5658 | 93.7253 | 98.9997 | 252.156 | 60.7903 | 95.6401 | 84.786 | 50 | 106.7612 | 98.6425
20151014 | MW1076-44 | A5 | Caffeine | 0.03 | uM | 49.0315 | 40.7396 | 45.6825 | 71.6491 | 45.2535 | 61.971 | 63.3721 | 66.6667 | 30.7008 | 58.3421 | 84.2284 | 82.9694 | 50.1851 | 48.3283 | 59.8304 | 67.3543 | 35.7143 | 176.3686 | 69.6768
20151014 | MW1076-44 | B5 | Captopril | 0.03 | uM | 62.0857 | 66.8357 | 55.4318 | 145.5489 | 63.3946 | 91.1852 | 82.5581 | 95.4545 | 87.7642 | 91.2348 | 103.2222 | 120.7924 | 120.4273 | 93.0091 | 82.4322 | 115.8329 | 88.0952 | 63.2472 | 79.2216
20151014 | MW1076-44 | C5 | Heptachlor epoxide | 0.03 | uM | 116.864 | 143.3173 | 173.5376 | 143.5201 | 122.0924 | 104.4984 | 105.2326 | 106.0606 | 100.1112 | 107.4243 | 97.117 | 120.3718 | 142.6746 | 96.3526 | 95.3114 | 125.116 | 95.2381 | 95.962 | 87.5646
20151014 | MW1076-44 | D5 | Phenol | 0.03 | uM | 98.1915 | 98.7133 | 83.5655 | 105.248 | 82.6292 | 80.1985 | 116.8605 | 112.1212 | 125.584 | 93.2821 | 113.0582 | 100.7546 | 109.4345 | 125.5319 | 77.0086 | 93.1408 | 100 | 83.7266 | 104.9084
20151014 | MW1076-44 | E5 | Sodium benzoate | 0.03 | uM | 54.8517 | 51.8555 | 37.3259 | 82.8423 | 39.1402 | 52.4503 | 84.8837 | 78.0303 | 66.0734 | 82.8561 | 95.4211 | 118.4641 | 126.554 | 82.9787 | 80.5739 | 108.9221 | 54.7619 | 108.7009 | 81.2789
20151014 | MW1076-44 | F5 | Sorbitol | 0.03 | uM | 71.9177 | 64.7736 | 129.2479 | 80.2904 | 89.9354 | 78.2317 | 87.7907 | 92.4242 | 115.2392 | 82.3585 | 78.0102 | 101.9723 | 15.2669 | 65.9574 | 51.7014 | 77.05 | 47.619 | 64.9818 | 81.0959
20151014 | MW1076-44 | A6 | Caffeine | 0.1 | uM | 96.6217 | 73.8188 | 116.4345 | 112.2965 | 381.7843 | 55.1612 | 106.3953 | 99.2424 | 47.9422 | 103.2281 | 109.1012 | 69.132 | 214.6843 | 104.2553 | 94.97 | 77.772 | 61.9048 | 123.3237 | 123.0434
20151014 | MW1076-44 | B6 | Captopril | 0.1 | uM | 70.7243 | 54.4757 | 68.8022 | 94.1889 | 59.7664 | 106.6535 | 91.2791 | 103.0303 | 97.8865 | 104.1351 | 103.3352 | 127.1078 | 78.4073 | 108.8146 | 85.1473 | 172.46 | 107.1429 | 128.1171 | 85.4578
20151014 | MW1076-44 | C6 | Heptachlor epoxide | 0.1 | uM | 73.8548 | 67.0487 | 80.2228 | 91.0237 | 74.4284 | 105.2371 | 96.5116 | 112.1212 | 71.6352 | 102.8539 | 102.996 | 94.3589 | 115.9332 | 69.6049 | 109.3265 | 109.2316 | 69.0476 | 90.8887 | 98.3853
20151014 | MW1076-44 | D6 | Phenol | 0.1 | uM | 74.9013 | 76.3453 | 72.9805 | 106.3722 | 74.329 | 97.4065 | 97.6744 | 102.2727 | 90.7675 | 89.5632 | 115.8847 | 107.3267 | 100.6877 | 105.4711 | 81.7824 | 97.0603 | 78.5714 | 83.4095 | 67.3178
20151014 | MW1076-44 | E6 | Sodium benzoate | 0.1 | uM | 118.6542 | 94.4059 | 77.1588 | 118.7794 | 120.9245 | 83.9868 | 90.1163 | 101.5152 | 87.4305 | 78.8037 | 96.6648 | 102.1692 | 133.8632 | 106.079 | 77.6988 | 137.081 | 95.2381 | 151.4129 | 103.6077
20151014 | MW1076-44 | F6 | Sorbitol | 0.1 | uM | 100.0275 | 94.3207 | 98.3287 | 116.2401 | 113.1461 | 60.6574 | 84.3023 | 88.6364 | 27.9199 | 108.6499 | 113.2843 | 74.414 | 173.4251 | 62.0061 | 129.3197 | 117.3801 | 61.9048 | 139.3826 | 109.3445
20151014 | MW1076-44 | A7 | Caffeine | 0.3 | uM | 93.4086 | 71.795 | 96.6574 | 102.6414 | 131.9334 | 86.9043 | 102.907 | 98.4848 | 130.1446 | 91.5453 | 95.8734 | 113.1553 | 117.7293 | 97.8723 | 70.3225 | 108.5095 | 95.2381 | 156.7472 | 100.047
20151014 | MW1076-44 | B7 | Captopril | 0.3 | uM | 202.8734 | 193.1618 | 216.156 | 149.0875 | 214.1899 | 153.5844 | 79.0698 | 92.4242 | 35.1502 | 94.9104 | 91.0119 | 103.3223 | 105.0394 | 67.4772 | 79.2007 | 113.1511 | 52.381 | 167.2853 | 101.1993
20151014 | MW1076-44 | C7 | Heptachlor epoxide | 0.3 | uM | 157.1743 | 84.9857 | 143.7326 | 192.9252 | 1093.837 | 97.9124 | 91.8605 | 105.303 | 62.1802 | 90.6261 | 110.9101 | 123.2042 | 86.8566 | 129.7872 | 89.92 | 126.2506 | 78.5714 | 75.9489 | 80.5618
20151014 | MW1076-44 | D7 | Phenol | 0.3 | uM | 57.6517 | 60.138 | 53.2033 | 115.8438 | 56.8837 | 128.1738 | 95.3488 | 103.0303 | 140.0445 | 95.511 | 99.3782 | 172.0967 | 82.9472 | 105.1672 | 75.8205 | 148.0144 | 111.9048 | 65.0937 | 89.4637
20151014 | MW1076-44 | E7 | Sodium benzoate | 0.3 | uM | 67.447 | 62.3706 | 103.0641 | 99.6459 | 107.1571 | 89.0193 | 90.6977 | 103.0303 | 53.9488 | 103.3569 | 98.1345 | 102.3992 | 126.4965 | 68.3891 | 100.1757 | 132.2331 | 80.9524 | 58.1181 | 72.1891
20151014 | MW1076-44 | F7 | Sorbitol | 0.3 | uM | 60.6904 | 52.9547 | 150.4178 | 73.4523 | 87.9722 | 77.642 | 78.4884 | 84.8485 | 64.8498 | 84.9304 | 84.1153 | 89.1352 | 44.5262 | 64.7416 | 77.6587 | 90.9747 | 54.7619 | 83.8012 | 79.2859
20151014 | MW1076-44 | A8 | Caffeine | 1 | uM | 94.7397 | 68.2374 | 111.9777 | 85.1244 | 98.8072 | 93.5059 | 81.9767 | 80.303 | 88.9878 | 89.7489 | 87.7332 | 84.7511 | 63.1859 | 76.2918 | 82.4751 | 93.6565 | 66.6667 | 193.5652 | 130.2045
20151014 | MW1076-44 | B8 | Captopril | 1 | uM | 61.8838 | 51.1099 | 32.312 | 86.2106 | 38.5686 | 46.3033 | 93.6047 | 93.1818 | 39.1546 | 106.6989 | 105.7094 | 95.4269 | 199.7363 | 67.4772 | 102.9187 | 135.0181 | 85.7143 | 123.7527 | 105.759
20151014 | MW1076-44 | C8 | Heptachlor epoxide | 1 | uM | 111.5579 | 93.7029 | 89.9721 | 97.3666 | 114.9851 | 73.4693 | 78.4884 | 95.4545 | 103.782 | 88.2874 | 87.7332 | 123.9083 | 73.4764 | 108.8146 | 68.2163 | 116.7612 | 80.9524 | 61.4753 | 53.5595
20151014 | MW1076-44 | D8 | Phenol | 1 | uM | 109.933 | 81.5474 | 106.9638 | 106.9648 | 204.3986 | 115.3293 | 54.6512 | 75 | 31.3682 | 59.3102 | 80.2713 | 80.3371 | 49.1314 | 69.9088 | 55.6598 | 67.2512 | 47.619 | 98.5732 | 54.5684
20151014 | MW1076-44 | E8 | Sodium benzoate | 1 | uM | 85.6513 | 77.3039 | 67.1309 | 100.6427 | 60.5368 | 118.3863 | 91.2791 | 94.697 | 77.9755 | 93.6048 | 117.6936 | 75.3655 | 131.0553 | 76.8997 | 85.4936 | 85.3017 | 57.1429 | 122.8388 | 107.1042
20151014 | MW1076-44 | F8 | Sorbitol | 1 | uM | 60.2864 | 50.7435 | 132.5905 | 69.9268 | 95.6511 | 83.6767 | 77.3256 | 81.0606 | 115.4616 | 85.3236 | 75.749 | 88.4279 | 298.7806 | 46.8085 | 64.8046 | 60.2372 | 40.4762 | 67.1081 | 58.7621
20151014 | MW1076-44 | A1 | Caffeine | 3 | uM | 186.0277 | 88.3686 | 103.8997 | 121.4815 | 2606.163 | 57.5951 | 85.4651 | 80.303 | 65.6285 | 93.9939 | 84.1153 | 48.8469 | 87.6857 | 58.0547 | 89.9973 | 49.8195 | 38.0952 | 101.7999 | 70.7253
20151014 | MW1076-44 | B1 | Captopril | 3 | uM | 97.3377 | 79.1402 | 122.0056 | 82.4768 | 105.5417 | 86.3414 | 101.7442 | 87.8788 | 100.6674 | 101.3449 | 90.6727 | 74.6345 | 62.7831 | 54.7112 | 101.4508 | 85.9206 | 73.8095 | 113.3265 | 106.1101
20151014 | MW1076-44 | C1 | Heptachlor epoxide | 3 | uM | 106.9953 | 100.0639 | 72.7019 | 137.6826 | 152.2117 | 84.8635 | 99.4186 | 111.3636 | 76.8632 | 102.9421 | 125.4946 | 76.7927 | 104.7083 | 78.7234 | 98.8036 | 111.1913 | 114.2857 | 42.171 | 59.504
20151014 | MW1076-44 | D1 | Phenol | 3 | uM | 148.5174 | 128.0602 | 109.1922 | 101.332 | 119.4831 | 60.3457 | 113.3721 | 121.2121 | 137.2636 | 108.4859 | 152.0633 | 84.7101 | 102.7948 | 184.4985 | 120.5231 | 83.7545 | 97.619 | 93.5 | 92.2381
20151014 | MW1076-44 | E1 | Sodium benzoate | 3 | uM | 140.7326 | 119.8926 | 117.2702 | 87.6872 | 133.8966 | 69.1698 | 100.5814 | 107.5758 | 126.6963 | 86.9329 | 89.4291 | 76.2854 | 140.2244 | 103.3435 | 66.5985 | 80.557 | 107.1429 | 95.5889 | 76.8082
20151014 | MW1076-44 | F1 | Sorbitol | 3 | uM | 120.582 | 108.2101 | 97.7716 | 84.0498 | 107.1571 | 81.783 | 90.6977 | 92.4242 | 145.6062 | 99.4414 | 85.472 | 62.511 | 83.6185 | 69.3009 | 74.345 | 38.7829 | 38.0952 | 131.0268 | 96.7187
20151014 | MW1076-44 | A2 | Caffeine | 10 | uM | 95.1069 | 88.0619 | 67.9666 | 112.5598 | 78.1561 | 62.6627 | 94.186 | 96.2121 | 142.8254 | 105.1818 | 90.4466 | 99.8425 | 199.478 | 92.7052 | 101.6826 | 80.1444 | 95.2381 | 105.9965 | 87.4805
20151014 | MW1076-44 | B2 | Captopril | 10 | uM | 89.7549 | 79.0167 | 41.7827 | 78.6585 | 52.5845 | 44.1552 | 95.9302 | 89.3939 | 139.1546 | 81.1885 | 85.5851 | 107.1676 | 113.2036 | 116.4134 | 57.8809 | 98.2981 | 97.619 | 105.6234 | 85.443
20151014 | MW1076-44 | C2 | Heptachlor epoxide | 10 | uM | 401.4413 | 177.4019 | 124.234 | 217.5493 | 2941.7992 | 50.2993 | 102.907 | 121.2121 | 132.8142 | 108.109 | 129.3386 | 147.5725 | 35.3875 | 140.7295 | 153.9407 | 213.9247 | 361.9048 | 65.1683 | 79.1672
20151014 | MW1076-44 | D2 | Phenol | 10 | uM | 166.0608 | 151.0928 | 185.7939 | 151.0667 | 540.8549 | 73.0241 | 104.6512 | 113.6364 | 105.5617 | 84.5047 | 130.8084 | 91.6698 | 100.3075 | 182.0669 | 87.2632 | 100.1547 | 123.8095 | 107.1902 | 82.4559
20151014 | MW1076-44 | E2 | Sodium benzoate | 10 | uM | 71.7158 | 58.4722 | 59.0529 | 116.1251 | 56.9085 | 129.5328 | 88.9535 | 96.2121 | 36.3737 | 103.887 | 107.7445 | 84.529 | 152.668 | 78.1155 | 120.5295 | 119.1336 | 83.3333 | 163.9467 | 104.1468
20151014 | MW1076-44 | F2 | Sorbitol | 10 | uM | 115.0739 | 65.3828 | 127.2981 | 64.9746 | 142.3956 | 105.5827 | 93.6047 | 73.4848 | 131.4794 | 78.3468 | 81.1758 | 87.0211 | 175.5794 | 103.3435 | 60.4512 | 57.3491 | 47.619 | 110.5288 | 94.3448
20151014 | MW1076-44 | A3 | Caffeine | 30 | uM | 88.8644 | 103.2636 | 137.6045 | 89.0715 | 112.4503 | 43.7302 | 81.9767 | 72.7273 | 141.9355 | 53.4152 | 49.7456 | 91.5548 | 21.0034 | 59.2705 | 39.1836 | 50.7478 | 57.1429 | 46.3303 | 57.4615
20151014 | MW1076-44 | B3 | Captopril | 30 | uM | 123.8135 | 139.3976 | 134.8189 | 134.9533 | 94.7068 | 93.2453 | 99.4186 | 105.303 | 179.4216 | 91.4504 | 98.0215 | 144.8173 | 55.8773 | 152.8875 | 69.8295 | 141.7225 | 171.4286 | 84.5286 | 92.6139
20151014 | MW1076-44 | C3 | Heptachlor epoxide | 30 | uM | 12.3566 | 0 | 0 | 0 | 0 | 0 | 2.907 | 0 | 0 | 0 | 0 | 0 | 0 | 0 | 0 | 0 | 0 | 7.33 | 9.0651
20151014 | MW1076-44 | D3 | Phenol | 30 | uM | 101.0374 | 100.6348 | 79.6657 | 118.2432 | 108.6978 | 71.851 | 89.5349 | 93.1818 | 76.9744 | 95.3185 | 125.0424 | 101.1909 | 104.6797 | 86.9301 | 88.4961 | 141.4131 | 114.2857 | 113.3265 | 101.0658
20151014 | MW1076-44 | E3 | Sodium benzoate | 30 | uM | 100.9547 | 95.0535 | 66.5738 | 105.2771 | 64.7614 | 97.1402 | 101.1628 | 114.3939 | 128.3648 | 94.0549 | 93.7253 | 132.6024 | 84.3829 | 106.079 | 81.4898 | 127.4884 | 135.7143 | 78.0565 | 83.0197
20151014 | MW1076-44 | F3 | Sorbitol | 30 | uM | 77.178 | 75.408 | 93.3148 | 85.258 | 96.1481 | 125.1693 | 91.2791 | 95.4545 | 46.4961 | 99.6109 | 94.0644 | 64.2454 | 178.169 | 103.3435 | 97.9396 | 81.8979 | 50 | 159.2465 | 88.9444
20151125 | MW1086-39 | F2 | Control | 0 | uM | 72.5407 | 59.4369 | 82.1053 | 96.0371 | 90.3572 | 151.7907 | 88.843 | 91.7431 | 68.7428 | 100 | 100 | 129.7015 | 100 | 85.5846 | 132.2511 | 100 | 98.4615 | 133.1092 | 80.2255
20151125 | MW1086-39 | A2 | Control | 0 | uM | 101.0114 | 100 | 115.0877 | 100 | 119.8496 | 100 | 104.1322 | 100 | 140.7151 | 99.0455 | 93.0415 | 100 | 104.9654 | 114.0749 | 84.9698 | 91.9321 | 112.3077 | 80.2897 | 100
20151125 | MW1086-39 | E2 | Control | 0 | uM | 100 | 102.8831 | 100 | 104.6956 | 100 | 95.4849 | 100 | 108.7156 | 100 | 101.6978 | 111.1982 | 92.7924 | 63.4122 | 100 | 100 | 102.2293 | 100 | 100 | 100.407
20151125 | MW1086-39 | F3 | TDCPP | 0.03 | uM | 101.0114 | 77.2851 | 122.807 | 78.8982 | 114.2627 | 127.4304 | 85.9504 | 87.6147 | 89.8501 | 95.45 | 105.023 | 102.0921 | 126.2509 | 85.017 | 105.2116 | 80.6263 | 87.6923 | 110.5535 | 101.4023
20151125 | MW1086-39 | A3 | Tetrabromobisphenol A | 0.03 | uM | 53.849 | 59.2864 | 86.6667 | 88.2296 | 71.4209 | 193.3975 | 85.9504 | 83.0275 | 61.4764 | 106.726 | 80.2304 | 126.385 | 37.6468 | 54.597 | 108.7122 | 90.9766 | 70.7692 | 128.3238 | 95.1802
20151125 | MW1086-39 | E3 | TPP | 0.03 | uM | 33.1417 | 49.9064 | 77.8947 | 112.7051 | 57.1582 | 158.1747 | 59.5041 | 58.7156 | 56.1707 | 62.0435 | 59.7235 | 126.6839 | 42.5352 | 34.8468 | 51.7017 | 82.5902 | 33.8462 | 166.5804 | 98.0878
20151125 | MW1086-39 | F4 | TDCPP | 0.1 | uM | 64.2026 | 64.0824 | 88.7719 | 104.9594 | 91.7808 | 149.7465 | 73.9669 | 74.7706 | 71.6263 | 83.2232 | 101.1982 | 119.4036 | 96.968 | 71.9637 | 88.7764 | 82.1125 | 72.3077 | 123.1764 | 96.0039
20151125 | MW1086-39 | A4 | Tetrabromobisphenol A | 0.1 | uM | 62.6673 | 72.6059 | 143.8596 | 72.6821 | 94.4131 | 166.3731 | 83.0579 | 76.1468 | 115.8016 | 57.4609 | 53.318 | 85.0783 | 25.334 | 53.462 | 43.6816 | 50.8493 | 41.5385 | 133.4454 | 97.6514
20151125 | MW1086-39 | E4 | TPP | 0.1 | uM | 49.1924 | 46.9434 | 90.1754 | 90.2119 | 87.9936 | 128.1193 | 69.0083 | 67.8899 | 67.474 | 86.9686 | 86.129 | 129.8873 | 105.776 | 59.8184 | 67.8709 | 80.3609 | 41.5385 | 141.0502 | 97.0189
20151125 | MW1086-39 | F5 | TDCPP | 0.3 | uM | 64.8065 | 58.6785 | 92.6316 | 88.2203 | 113.618 | 127.7852 | 67.3554 | 67.8899 | 65.0519 | 84.0763 | 75.023 | 114.9102 | 137.2869 | 56.2997 | 84.7578 | 70.8599 | 58.4615 | 137.9979 | 90.7085
20151125 | MW1086-39 | A5 | Tetrabromobisphenol A | 0.3 | uM | 99.0396 | 103.3099 | 94.0351 | 108.4876 | 106.8493 | 110.8009 | 102.0661 | 111.0092 | 101.7301 | 102.8588 | 111.4286 | 116.5545 | 66.371 | 88.6493 | 119.5808 | 110.138 | 113.8462 | 82.9798 | 88.6933
20151125 | MW1086-39 | E5 | TPP | 0.3 | uM | 44.4121 | 45.3376 | 110.8772 | 87.019 | 79.5595 | 209.1529 | 61.157 | 59.633 | 50.0577 | 63.6063 | 78.8479 | 100.5654 | 40.4155 | 57.2077 | 55.6377 | 65.4459 | 43.0769 | 192.2659 | 103.5254
20151125 | MW1086-39 | F6 | TDCPP | 1 | uM | 67.7386 | 76.5943 | 97.8947 | 98.6941 | 80.7682 | 135.0912 | 82.2314 | 91.2844 | 89.9654 | 93.595 | 84.5622 | 132.0232 | 69.7316 | 50.7378 | 94.7706 | 84.5541 | 73.8462 | 111.8727 | 104.9277
20151125 | MW1086-39 | A6 | Tetrabromobisphenol A | 1 | uM | 64.1298 | 59.747 | 81.7544 | 102.6457 | 87.4564 | 141.7482 | 100 | 101.8349 | 81.6609 | 110.6694 | 99.5392 | 134.9346 | 81.7122 | 54.9376 | 122.4458 | 123.1423 | 92.3077 | 95.6803 | 95.9206
20151125 | MW1086-39 | E6 | TPP | 1 | uM | 56.4392 | 67.3647 | 121.4035 | 98.568 | 98.0124 | 118.3513 | 92.9752 | 92.6606 | 76.4706 | 97.3915 | 101.5207 | 140.1712 | 76.0096 | 75.9364 | 97.3452 | 92.4628 | 70.7692 | 92.0848 | 63.6774
20151125 | MW1086-39 | F7 | TDCPP | 3 | uM | 82.0285 | 77.0242 | 121.4035 | 82.4468 | 91.1362 | 137.7642 | 89.6694 | 88.9908 | 120.2999 | 93.2461 | 79.8618 | 100.3635 | 234.5889 | 70.0341 | 89.1402 | 86.518 | 86.1538 | 95.0854 | 98.6516
20151125 | MW1086-39 | A7 | Tetrabromobisphenol A | 3 | uM | 68.3134 | 61.2484 | 104.2105 | 90.1971 | 96.2127 | 154.9801 | 91.3223 | 92.2018 | 59.7463 | 101.7554 | 96.2212 | 126.767 | 122.8973 | 61.748 | 139.7551 | 91.5074 | 78.4615 | 120.1242 | 89.2621
20151125 | MW1086-39 | E7 | TPP | 3 | uM | 38.555 | 51.3279 | 78.9474 | 112.8097 | 65.9683 | 132.1917 | 82.6446 | 72.4771 | 78.7774 | 87.0374 | 71.7512 | 169.3927 | 175.4448 | 37.5709 | 88.025 | 98.62 | 61.5385 | 125.1164 | 110.4977
20151125 | MW1086-39 | F8 | TDCPP | 10 | uM | 51.9281 | 67.3739 | 62.4561 | 76.4202 | 53.3441 | 62.8984 | 63.6364 | 57.3394 | 87.3126 | 54.6235 | 65.8065 | 93.2794 | 36.7195 | 48.8082 | 47.6843 | 47.7707 | 38.4615 | 165.8044 | 100.657
20151125 | MW1086-39 | A8 | Tetrabromobisphenol A | 10 | uM | 43.7282 | 55.6849 | 115.4386 | 94.3207 | 82.5678 | 136.3163 | 83.4711 | 87.156 | 62.2837 | 79.5356 | 67.6037 | 114.1059 | 30.8881 | 38.933 | 75.8027 | 81.3163 | 47.6923 | 129.0998 | 105.0257
20151125 | MW1086-39 | E8 | TPP | 10 | uM | 35.601 | 44.9784 | 94.7368 | 88.4469 | 59.5488 | 194.3956 | 63.6364 | 62.3853 | 51.3264 | 63.9431 | 53.5023 | 104.4415 | 47.2072 | 38.8195 | 50.129 | 60.9873 | 24.6154 | 225.0388 | 105.2513
20151125 | MW1086-39 | F1 | TDCPP | 30 | uM | 43.1243 | 53.3268 | 165.9649 | 91.5484 | 93.6073 | 73.3718 | 73.5537 | 54.5872 | 51.3264 | 51.5666 | 45.8986 | 100.0092 | 19.6045 | 29.6254 | 55.2091 | 63.0042 | 52.3077 | 150.3363 | 91.9539
20151125 | MW1086-39 | A1 | Tetrabromobisphenol A | 30 | uM | 84.2477 | 64.7763 | 116.4912 | 95.4478 | 99.9194 | 114.6854 | 95.8678 | 100 | 74.7405 | 104.4328 | 86.5899 | 134.9069 | 85.7302 | 80.9308 | 136.7671 | 114.5966 | 121.5385 | 128.7377 | 102.1084
20151125 | MW1086-39 | E1 | TPP | 30 | uM | 83.5856 | 101.5874 | 187.0175 | 79.1934 | 121.9447 | 83.4048 | 86.3636 | 74.3119 | 76.4706 | 55.0887 | 57.3272 | 47.2196 | 38.494 | 76.3905 | 43.7626 | 35.6688 | 30.7692 | 91.5416 | 90.7772
20151125 | MW1086-41 | F3 | Control | 0 | uM | 114.2857 | 107.4435 | 100 | 97.5862 | 100 | 100 | 101.3393 | 107.4074 | 118.541 | 100 | 100 | 106.1846 | 116.0674 | 100 | 111.1143 | 111.3292 | 112.963 | 87.5065 | 91.0787
20151125 | MW1086-41 | A3 | Control | 0 | uM | 99.6136 | 96.8349 | 93.6667 | 102.4372 | 94.0028 | 110.6127 | 89.2857 | 98.9418 | 96.3526 | 89.3008 | 89.8357 | 99.9038 | 100 | 108.1395 | 85.6559 | 100 | 100 | 135.075 | 110.3763
20151125 | MW1086-41 | E3 | Control | 0 | uM | 100 | 100 | 110.3333 | 100 | 108.3356 | 89.3081 | 100 | 100 | 100 | 100.5069 | 101.4374 | 100 | 97.333 | 76.3081 | 100 | 93.3819 | 94.4444 | 100 | 100
20151125 | MW1086-41 | F4 | TDCPP | 0.03 | uM | 101.1813 | 85.9226 | 79.3333 | 93.9703 | 108.9133 | 121.4743 | 102.2321 | 101.0582 | 95.1368 | 99.8681 | 99.9487 | 116.1135 | 105.2681 | 102.3256 | 103.3582 | 111.7779 | 105.5556 | 123.1247 | 102.7188
20151125 | MW1086-41 | A4 | Tetrabromobisphenol A | 0.03 | uM | 83.9369 | 81.5108 | 90.6667 | 87.6609 | 67.0977 | 138.9906 | 91.5179 | 102.1164 | 97.4164 | 92.9456 | 88.2444 | 121.0241 | 97.3827 | 66.8605 | 81.9072 | 98.9905 | 77.7778 | 121.5468 | 111.0432
20151125 | MW1086-41 | E4 | TPP | 0.03 | uM | 89.7218 | 85.1359 | 92 | 95.675 | 94.1403 | 122.821 | 110.2679 | 116.9312 | 98.9362 | 102.5 | 113.039 | 114.926 | 90.085 | 84.593 | 105.3064 | 105.889 | 92.5926 | 104.3714 | 109.6488
20151125 | MW1086-41 | F5 | TDCPP | 0.1 | uM | 133.4401 | 113.7369 | 123.6667 | 90.316 | 144.2366 | 96.9749 | 100 | 101.5873 | 97.5684 | 96.8969 | 101.078 | 81.2691 | 91.8198 | 84.593 | 95.6441 | 85.9226 | 79.6296 | 94.2318 | 92.3798
20151125 | MW1086-41 | A5 | Tetrabromobisphenol A | 0.1 | uM | 100.0662 | 102.7005 | 202.3333 | 75.1347 | 109.6836 | 158.744 | 84.8214 | 94.1799 | 132.6748 | 74.6245 | 76.386 | 103.6865 | 29.5436 | 72.093 | 64.72 | 90.5777 | 77.7778 | 131.9969 | 108.1892
20151125 | MW1086-41 | E5 | TPP | 0.1 | uM | 72.8196 | 81.8466 | 71.6667 | 104.7194 | 69.4911 | 108.6532 | 90.625 | 98.4127 | 90.5775 | 86.8454 | 86.191 | 146.5526 | 73.4786 | 43.314 | 93.7001 | 103.4773 | 88.8889 | 145.9907 | 94.9447
20151125 | MW1086-41 | F6 | TDCPP | 0.3 | uM | 175.4471 | 117.5369 | 118.3333 | 84.1636 | 146.0523 | 87.297 | 95.0893 | 107.4074 | 106.8389 | 98.3152 | 104.0041 | 74.6851 | 80.6545 | 98.8372 | 98.6399 | 92.0359 | 85.1852 | 114.5629 | 80.166
20151125 | MW1086-41 | A6 | Tetrabromobisphenol A | 0.3 | uM | 107.1981 | 128.5412 | 115.6667 | 98.8632 | 84.099 | 105.1079 | 87.5 | 98.9418 | 141.6413 | 91.0417 | 86.807 | 108.6038 | 72.4962 | 79.7965 | 70.7302 | 95.3449 | 85.1852 | 82.6177 | 86.0934
20151125 | MW1086-41 | E6 | TPP | 0.3 | uM | 65.9086 | 75.291 | 84.6667 | 97.0355 | 71.8845 | 142.0369 | 91.5179 | 95.2381 | 82.9787 | 97.9393 | 86.5503 | 136.1166 | 126.8739 | 65.1163 | 97.184 | 116.3208 | 75.9259 | 117.1495 | 105.5123
20151125 | MW1086-41 | F7 | TDCPP | 1 | uM | 147.7699 | 150.2553 | 128 | 99.7917 | 118.2944 | 79.9887 | 94.6429 | 106.8783 | 108.8146 | 99.551 | 105.5955 | 96.8427 | 89.3891 | 101.3081 | 113.9728 | 110.544 | 118.5185 | 124.8319 | 96.9267
20151125 | MW1086-41 | A7 | Tetrabromobisphenol A | 1 | uM | 94.0826 | 102.5533 | 109 | 99.0233 | 94.1953 | 123.2656 | 86.6071 | 87.8307 | 129.3313 | 86.497 | 98.614 | 118.8637 | 72.8876 | 96.8023 | 71.2279 | 98.8783 | 83.3333 | 140.8174 | 101.3664
20151125 | MW1086-41 | E7 | TPP | 1 | uM | 85.648 | 101.4123 | 87.6667 | 105.0121 | 81.9257 | 120.886 | 101.7857 | 107.9365 | 122.7964 | 99.0814 | 92.9671 | 133.8543 | 104.2752 | 60.0291 | 103.2287 | 118.9007 | 101.8519 | 128.1169 | 91.4704
20151125 | MW1086-41 | F8 | TDCPP | 3 | uM | 101.5677 | 104.4578 | 92.3333 | 93.4635 | 85.6121 | 120.1157 | 101.7857 | 110.582 | 96.9605 | 97.4359 | 102.9261 | 103.2304 | 85.9375 | 80.6686 | 111.8817 | 91.475 | 85.1852 | 114.0197 | 85.8742
20151125 | MW1086-41 | A8 | Tetrabromobisphenol A | 3 | uM | 114.098 | 91.6088 | 91.3333 | 88.2416 | 124.9519 | 123.1822 | 87.9464 | 88.3598 | 78.7234 | 93.2262 | 96.1499 | 88.0166 | 111.3744 | 64.9709 | 104.6038 | 101.0095 | 92.5926 | 147.3099 | 99.8601
20151125 | MW1086-41 | E8 | TPP | 3 | uM | 88.8717 | 91.9216 | 102.6667 | 84.4639 | 89.6011 | 121.2553 | 92.8571 | 103.7037 | 99.696 | 94.3577 | 84.7536 | 99.8672 | 161.2759 | 67.5872 | 86.6774 | 92.8211 | 72.2222 | 160.5794 | 97.2578
20151125 | MW1086-41 | F1 | TDCPP | 10 | uM | 111.6692 | 108.9525 | 103.6667 | 88.5237 | 97.304 | 95.1713 | 95.9821 | 91.5344 | 105.6231 | 87.1946 | 106.1602 | 85.4233 | 27.4427 | 62.936 | 81.3658 | 83.7353 | 98.1481 | 100.0776 | 102.91
20151125 | MW1086-41 | A1 | Tetrabromobisphenol A | 10 | uM | 119.0991 | 124.0696 | 86.6667 | 102.3606 | 108.1431 | 98.1102 | 90.625 | 102.6455 | 113.6778 | 91.709 | 112.0637 | 103.3305 | 166.1217 | 97.5291 | 112.5183 | 100.7852 | 129.6296 | 140.9467 | 97.3278
20151125 | MW1086-41 | E1 | TPP | 10 | uM | 127.8207 | 105.8196 | 97 | 85.5259 | 94.9656 | 102.2143 | 101.7857 | 112.6984 | 106.079 | 96.4986 | 105.2875 | 96.071 | 117.2517 | 92.4419 | 110.5038 | 100.1122 | 107.4074 | 94.5163 | 85.5384
20151125 | MW1086-41 | F2 | TDCPP | 30 | uM | 78.6708 | 106.5924 | 58.3333 | 77.1538 | 51.1417 | 46.9168 | 67.4107 | 73.0159 | 114.5897 | 61.4681 | 74.538 | 90.0942 | 26.3207 | 64.3895 | 54.2865 | 70.3309 | 74.0741 | 170.3052 | 69.1834
20151125 | MW1086-41 | A2 | Tetrabromobisphenol A | 30 | uM | 117.7412 | 82.1134 | 96 | 92.7234 | 121.0179 | 110.2071 | 106.25 | 112.6984 | 98.4802 | 95.9445 | 85.9856 | 100.535 | 89.1102 | 98.4012 | 125.0244 | 134.4363 | 177.7778 | 114.7181 | 109.2291
20151125 | MW1086-41 | E2 | TPP | 30 | uM | 61.7024 | 87.3994 | 172.3333 | 88.4875 | 94.3054 | 61.7324 | 89.2857 | 80.4233 | 71.7325 | 64.8527 | 59.5483 | 79.254 | 33.4729 | 57.5581 | 54.2754 | 61.4694 | 48.1481 | 135.075 | 100.9327
20160511 | MW1112-16 | E2 | Control | 0 | uM | 105.6132 | 111.8719 | 93.3063 | 101.6657 | 93.0618 | 104.0584 | 100 | 100.9823 | 109.8923 | 92.864 | 102.2905 | 104.6501 | 89.856 | 108.4062 | 99.2771 | 93.5234 | 94.2966 | 105.7004 | 100.721
20160511 | MW1112-16 | B2 | Control | 0 | uM | 86.5024 | 85.0131 | 97.3631 | 98.3343 | 100.8657 | 92.5714 | 100 | 99.0177 | 76.5426 | 102.4158 | 101.7515 | 95.3499 | 106.4719 | 91.5938 | 110.236 | 97.9253 | 89.7338 | 87.1066 | 93.1794
20160511 | MW1112-16 | A2 | Control | 0 | uM | 92.788 | 93.8377 | 120.0811 | 90.1574 | 97.5735 | 100.1209 | 98.1273 | 99.0177 | 111.1166 | 98.3195 | 86.3379 | 116.939 | 99.8097 | 110.8272 | 77.2288 | 99.7655 | 99.6198 | 87.5742 | 101.1014
20160511 | MW1112-16 | C2 | Control | 0 | uM | 101.0281 | 103.7005 | 96.9574 | 102.6908 | 103.1338 | 99.6751 | 100 | 102.947 | 116.2586 | 100.2183 | 86.7152 | 115.7043 | 100.1903 | 88.7693 | 100.7229 | 106.5849 | 106.4639 | 108.0741 | 77.4416
20160511 | MW1112-16 | D2 | Control | 0 | uM | 98.9719 | 96.7523 | 102.6369 | 96.0258 | 115.2786 | 105.5484 | 100 | 104.9116 | 65.2302 | 102.5367 | 106.2786 | 92.7447 | 119.2976 | 80.2959 | 124.9572 | 100.2345 | 100.3802 | 94.3715 | 101.8268
20160511 | MW1112-16 | F2 | Control | 0 | uM | 101.1804 | 103.2477 | 107.5051 | 102.9136 | 99.1343 | 99.8791 | 94.382 | 99.0177 | 90.1077 | 99.7817 | 98.2485 | 92.5675 | 94.7121 | 123.7391 | 89.0315 | 109.7601 | 113.308 | 105.6285 | 99.279
20160511 | MW1112-16 | E3 | Manganese | 0.03 | uM | 57.4043 | 60.6292 | 81.9473 | 105.4725 | 92.8423 | 148.1884 | 100 | 104.9116 | 38.5896 | 104.3751 | 113.5543 | 115.3803 | 138.8126 | 88.9038 | 137.9974 | 109.9405 | 72.2433 | 121.7767 | 96.8728
20160511 | MW1112-16 | B3 | Paraquat | 0.03 | uM | 98.6479 | 94.3868 | 122.1095 | 99.0792 | 144.9335 | 92.4065 | 98.1273 | 102.947 | 67.5808 | 96.9067 | 115.1711 | 72.187 | 100.6415 | 99.2603 | 101.9282 | 86.74 | 71.4829 | 101.3846 | 102.6318
20160511 | MW1112-16 | A3 | Permethrin | 0.03 | uM | 66.5863 | 67.3199 | 104.6653 | 94.4881 | 96.8906 | 135.8556 | 88.764 | 85.6582 | 80.3624 | 96.5586 | 86.3918 | 119.8652 | 128.8289 | 84.5999 | 96.0256 | 88.508 | 66.1597 | 130.0486 | 90.8616
20160511 | MW1112-16 | C3 | Sodium Arsenate | 0.03 | uM | 59.9818 | 60.2597 | 93.3063 | 98.8879 | 100.7194 | 140.4383 | 101.8727 | 106.8762 | 39.5201 | 104.0261 | 117.8658 | 96.687 | 139.3458 | 91.5938 | 115.6355 | 100.3067 | 64.6388 | 92.6812 | 103.6182
20160511 | MW1112-16 | D3 | Sodium Fluoride | 0.03 | uM | 69.7041 | 69.0478 | 94.1176 | 105.8142 | 99.4269 | 117.9994 | 100 | 104.9116 | 38.3448 | 99.7766 | 113.7699 | 101.2322 | 113.9603 | 89.7108 | 123.9493 | 105.0334 | 70.7224 | 114.4758 | 100.8139
20160511 | MW1112-16 | E4 | Manganese | 0.1 | uM | 43.6808 | 49.8295 | 180.9331 | 91.6995 | 117.1077 | 138.6535 | 71.9101 | 60.5108 | 36.9736 | 63.319 | 76.7987 | 88.1298 | 89.3584 | 56.7586 | 65.4803 | 46.473 | 33.4601 | 194.9649 | 48.4873
20160511 | MW1112-16 | B4 | Paraquat | 0.1 | uM | 69.522 | 73.6279 | 104.2596 | 95.1594 | 88.7209 | 123.7211 | 98.1273 | 97.053 | 61.2635 | 93.7534 | 98.0329 | 101.3505 | 106.9978 | 80.5649 | 98.242 | 87.606 | 61.597 | 123.7188 | 87.3673
20160511 | MW1112-16 | A4 | Permethrin | 0.1 | uM | 91.1469 | 99.5056 | 86.4097 | 95.7157 | 70.9182 | 112.5407 | 90.6367 | 89.1945 | 94.9559 | 92.7321 | 85.799 | 115.5372 | 118.6745 | 98.5878 | 85.6548 | 96.482 | 100.3802 | 121.0574 | 75.8316
20160511 | MW1112-16 | C4 | Sodium Arsenate | 0.1 | uM | 71.5237 | 75.5094 | 93.712 | 98.535 | 95.7932 | 112.7825 | 100 | 102.947 | 59.4515 | 98.5919 | 102.1827 | 100.2502 | 113.4457 | 93.4768 | 104.2741 | 91.8997 | 71.4829 | 82.1075 | 101.0306
20160511 | MW1112-16 | D4 | Sodium Fluoride | 0.1 | uM | 97.6343 | 107.4999 | 108.3164 | 99.4663 | 111.523 | 94.2103 | 100 | 102.947 | 44.1234 | 104.4866 | 150.6871 | 72.3293 | 134.2884 | 101.0087 | 127.0748 | 84.8638 | 75.2852 | 83.6181 | 96.1607
20160511 | MW1112-16 | E5 | Manganese | 0.3 | uM | 68.3034 | 77.331 | 92.9006 | 96.8831 | 87.3796 | 120.8235 | 100 | 99.0177 | 42.0176 | 102.5341 | 106.8715 | 101.0992 | 123.6363 | 92.6698 | 123.7766 | 99.8376 | 79.0875 | 96.889 | 98.0228
20160511 | MW1112-16 | B5 | Paraquat | 0.3 | uM | 69.914 | 82.5591 | 109.1278 | 105.9531 | 101.8169 | 113.6485 | 101.8727 | 100.9823 | 66.6993 | 95.5024 | 109.1889 | 98.6604 | 95.0203 | 104.9092 | 88.7882 | 97.4563 | 74.5247 | 101.2048 | 100.199
20160511 | MW1112-16 | A5 | Permethrin | 0.3 | uM | 90.5429 | 93.0231 | 132.6572 | 98.433 | 108.5965 | 103.5401 | 92.5094 | 91.5521 | 98.1881 | 97.0233 | 84.0205 | 106.4186 | 118.3216 | 76.2609 | 93.8595 | 94.5336 | 89.7338 | 101.4566 | 90.6582
20160511 | MW1112-16 | C5 | Sodium Arsenate | 0.3 | uM | 88.8732 | 79.9828 | 102.6369 | 93.6894 | 125.692 | 118.1081 | 101.8727 | 106.8762 | 43.8296 | 102.8524 | 127.8901 | 80.4769 | 133.9796 | 125.4876 | 119.9222 | 94.1007 | 81.3688 | 90.8829 | 91.012
20160511 | MW1112-16 | D5 | Sodium Fluoride | 0.3 | uM | 70.3222 | 60.5902 | 86.0041 | 95.5608 | 94.7202 | 138.444 | 98.1273 | 100.9823 | 30.8521 | 101.7979 | 126.1655 | 90.3523 | 138.7685 | 112.1722 | 140.9945 | 92.5852 | 63.8783 | 126.1284 | 76.4331
20160511 | MW1112-16 | E6 | Manganese | 1 | uM | 47.1455 | 63.7078 | 98.1744 | 103.8032 | 78.966 | 145.1052 | 98.1273 | 100.9823 | 43.4868 | 100.7239 | 106.6559 | 115.7217 | 136.5123 | 76.9334 | 107.5474 | 91.7914 | 49.4297 | 127.2793 | 103.3661
20160511 | MW1112-16 | B6 | Paraquat | 1 | uM | 89.4997 | 79.9308 | 170.3854 | 92.1749 | 129.3501 | 90.4233 | 85.0187 | 79.3713 | 75.0245 | 68.4299 | 85.9068 | 73.7609 | 39.9381 | 101.1432 | 73.5132 | 82.302 | 85.9316 | 139.1836 | 99.2657
20160511 | MW1112-16 | A6 | Permethrin | 1 | uM | 76.3242 | 67.0388 | 73.0223 | 100.2247 | 79.7708 | 154.8792 | 100 | 99.0177 | 81.5377 | 94.3006 | 85.3139 | 108.0637 | 121.1257 | 80.2959 | 100.6873 | 108.389 | 89.7338 | 117.1372 | 100.8006
20160511 | MW1112-16 | C6 | Sodium Arsenate | 1 | uM | 85.8249 | 96.6274 | 187.4239 | 77.3412 | 129.1794 | 123.6972 | 92.5094 | 87.2299 | 87.5612 | 88.9174 | 78.5233 | 63.7627 | 378.1615 | 69.1325 | 70.7034 | 57.947 | 59.3156 | 100.4855 | 86.8277
20160511 | MW1112-16 | D6 | Sodium Fluoride | 1 | uM | 98.915 | 99.6773 | 119.6755 | 93.2091 | 122.8631 | 97.201 | 100 | 104.9116 | 60.1861 | 94.7202 | 117.6502 | 71.2072 | 128.1735 | 104.5057 | 113.702 | 75.4826 | 69.962 | 90.9189 | 96.6295
20160511 | MW1112-16 | E7 | Manganese | 3 | uM | 61.4986 | 62.3832 | 102.2312 | 101.4397 | 105.9383 | 131.922 | 90.6367 | 95.0884 | 52.3017 | 92.9261 | 94.1525 | 112.2805 | 116.3284 | 113.1137 | 103.1413 | 92.8378 | 63.8783 | 134.9757 | 102.8751
20160511 | MW1112-16 | B7 | Paraquat | 3 | uM | 0 | 0 | 0 | 0 | 0 | 0 | 0 | 0 | 0 | 0 | 0 | 0 | 0 | 0 | 0 | 0 | 0 | 0 | 0
20160511 | MW1112-16 | A7 | Permethrin | 3 | uM | 61.0311 | 61.9122 | 99.3915 | 96.2887 | 92.7692 | 129.6585 | 85.0187 | 85.2652 | 90.7444 | 88.9438 | 78.4694 | 123.7182 | 113.1505 | 90.3833 | 75.9482 | 82.9515 | 60.8365 | 124.1503 | 92.0249
20160511 | MW1112-16 | C7 | Sodium Arsenate | 3 | uM | 25.256 | 1.5614 | 0 | 0 | 0 | 0 | 1.8727 | 0 | 0 | 0 | 0 | 0 | 0 | 0 | 0 | 0 | 0 | 12.7315 | 8.0326
20160511 | MW1112-16 | D7 | Sodium Fluoride | 3 | uM | 73.2281 | 84.0451 | 107.5051 | 101.5725 | 86.8431 | 117.5826 | 91.7603 | 91.1591 | 74.3389 | 91.7499 | 88.2242 | 112.4933 | 109.1697 | 77.6059 | 87.7667 | 88.5441 | 77.5665 | 137.0617 | 102.7203
20160511 | MW1112-16 | F3 | Valproate | 3 | uM | 73.7165 | 72.7613 | 93.712 | 104.371 | 100.0122 | 111.2479 | 96.2547 | 99.0177 | 74.3879 | 96.5288 | 91.889 | 109.2715 | 96.8778 | 96.5703 | 95.2321 | 105.1416 | 85.1711 | 132.1345 | 101.2518
20160511 | MW1112-16 | E8 | Manganese | 10 | uM | 83.35 | 66.2997 | 87.6268 | 95.6451 | 90.5012 | 138.882 | 92.5094 | 93.1238 | 52.5465 | 98.2906 | 109.135 | 101.8045 | 127.7184 | 134.6335 | 123.1762 | 105.755 | 91.2548 | 112.8214 | 94.9531
20160511 | MW1112-16 | B8 | Paraquat | 10 | uM | 0 | 0 | 0 | 0 | 0 | 0 | 0 | 0 | 0 | 0 | 0 | 0 | 0 | 0 | 0 | 0 | 0 | 0 | 0
20160511 | MW1112-16 | A8 | Permethrin | 10 | uM | 100.2122 | 103.5418 | 153.7525 | 79.2685 | 123.9361 | 136.6162 | 88.764 | 77.7996 | 98.9226 | 85.6952 | 85.5295 | 82.87 | 254.7045 | 81.5064 | 72.6169 | 60.7252 | 64.6388 | 125.1933 | 99.425
20160511 | MW1112-16 | C8 | Sodium Arsenate | 10 | uM | 0 | 0 | 0 | 0 | 0 | 0 | 0 | 0 | 0 | 0 | 0 | 0 | 0 | 0 | 0 | 0 | 0 | 0 | 0
20160511 | MW1112-16 | D8 | Sodium Fluoride | 10 | uM | 106.9734 | 115.4865 | 93.3063 | 97.2992 | 92.1351 | 108.1056 | 92.8839 | 97.446 | 96.7189 | 89.463 | 84.8828 | 111.9907 | 99.1696 | 95.4943 | 106.9092 | 91.2502 | 95.057 | 122.8916 | 62.876
20160511 | MW1112-16 | F4 | Valproate | 10 | uM | 85.8258 | 82.0907 | 91.6836 | 96.3267 | 90.6475 | 125.4759 | 95.1311 | 95.8743 | 85.7493 | 93.8632 | 89.5177 | 117.8432 | 118.9317 | 100.8742 | 114.8091 | 100.018 | 91.2548 | 118.5039 | 99.7081
20160511 | MW1112-16 | E1 | Manganese | 30 | uM | 113.3338 | 103.3856 | 82.7586 | 106.7886 | 87.4527 | 102.2903 | 98.1273 | 97.053 | 73.6533 | 97.8463 | 105.2546 | 93.3272 | 94.3242 | 126.2946 | 115.3918 | 115.9661 | 140.6844 | 110.3758 | 96.373
20160511 | MW1112-16 | B1 | Paraquat | 30 | uM | 0 | 0 | 0 | 0 | 0 | 0 | 0 | 0 | 0 | 0 | 0 | 0 | 0 | 0 | 0 | 0 | 0 | 0 | 0
20160511 | MW1112-16 | A1 | Permethrin | 30 | uM | 4.5941 | 0.23421 | 0 | 0 | 0 | 0 | 2.2472 | 0 | 0 | 0 | 0 | 0 | 0 | 0 | 0 | -0.28865 | 0 | 6.9052 | 6.5021
20160511 | MW1112-16 | C1 | Sodium Arsenate | 30 | uM | 0 | 0 | 0 | 0 | 0 | 0 | 0 | 0 | 0 | 0 | 0 | 0 | 0 | 0 | 0 | 0 | 0 | 0 | 0
20160511 | MW1112-16 | D1 | Sodium Fluoride | 30 | uM | 32.221 | 47.4146 | 103.0426 | 85.2746 | 60.1634 | 125.1599 | 64.0449 | 54.6169 | 37.904 | 64.7557 | 52.0075 | 111.0545 | 68.0747 | 35.6422 | 49.7491 | 47.1586 | 25.0951 | 223.9166 | 92.6132
20160511 | MW1112-16 | F5 | Valproate | 30 | uM | 91.7954 | 92.4298 | 98.9858 | 94.7515 | 92.7936 | 106.3648 | 96.2547 | 93.1238 | 83.6435 | 93.5823 | 92.1584 | 101.2743 | 103.501 | 90.2488 | 108.9182 | 96.915 | 98.8593 | 100.3776 | 97.0674
20160511 | MW1112-16 | F6 | Valproate | 100 | uM | 139.4655 | 126.1379 | 75.4564 | 111.73 | 81.1121 | 97.3347 | 98.1273 | 99.0177 | 88.8345 | 111.4877 | 90.4877 | 126.3154 | 101.0758 | 74.5124 | 151.5237 | 150.46 | 206.8441 | 95.8461 | 95.5901
20160511 | MW1112-16 | F7 | Valproate | 300 | uM | 42.0533 | 56.4187 | 123.3266 | 92.064 | 78.7709 | 150.1761 | 83.5206 | 80.1572 | 59.3046 | 82.2925 | 63.0019 | 136.1843 | 121.7839 | 57.8346 | 72.7807 | 76.096 | 38.0228 | 131.8108 | 81.564
20160511 | MW1112-16 | F8 | Valproate | 1000 | uM | 87.5262 | 86.382 | 70.1826 | 111.4043 | 79.5025 | 97.6847 | 98.1273 | 100.9823 | 64.5935 | 101.6175 | 95.4999 | 170.6549 | 74.207 | 88.7693 | 155.3116 | 129.4967 | 121.673 | 66.6787 | 66.9453
20160511 | MW1112-16 | F1 | Valproate | 3000 | uM | 41.1198 | 53.9959 | 38.1339 | 77.524 | 32.8984 | 75.482 | 71.9101 | 70.7269 | 35.9452 | 79.4345 | 45.5403 | 191.4021 | 55.3089 | 27.3033 | 131.4886 | 117.5537 | 76.0456 | 35.5332 | 71.342
20160511 | MW1112-17 | E3 | Control | 0 | uM | 89.1184 | 90.0075 | 99.631 | 96.2232 | 85.3639 | 111.4682 | 96.1832 | 98.0159 | 144.7165 | 88.5865 | 84.3642 | 105.2641 | 103.8303 | 98.4615 | 87.9881 | 93.2394 | 87.9377 | 101.8092 | 111.4521
20160511 | MW1112-17 | B3 | Control | 0 | uM | 92.1045 | 89.6189 | 118.8192 | 99.2585 | 101.2163 | 100.3415 | 98.0916 | 96.0317 | 90.9091 | 96.7057 | 103.2121 | 87.3149 | 96.1697 | 107.3373 | 89.4998 | 93.506 | 87.1595 | 88.1168 | 105.176
20160511 | MW1112-17 | A3 | Control | 0 | uM | 100.5866 | 103.4883 | 102.583 | 100.7415 | 104.48 | 94.024 | 101.9084 | 96.0317 | 139.6176 | 97.1925 | 83.8864 | 113.7481 | 91.9468 | 117.8698 | 91.2826 | 101.5045 | 105.0584 | 108.8405 | 100.6047
20160511 | MW1112-17 | C3 | Control | 0 | uM | 99.4134 | 103.7626 | 94.0959 | 106.9673 | 91.4251 | 92.6821 | 103.8168 | 107.9365 | 109.0909 | 103.2584 | 98.4869 | 94.7359 | 83.8677 | 101.5385 | 108.7174 | 107.5605 | 105.0584 | 98.1908 | 98.5588
20160511 | MW1112-17 | D3 | Control | 0 | uM | 107.3292 | 96.5117 | 100.369 | 97.972 | 112.0616 | 99.6585 | 100 | 101.9841 | 84.1999 | 102.8075 | 113.8306 | 91.9103 | 115.4966 | 97.5148 | 132.0695 | 98.4955 | 94.9416 | 104.9342 | 99.3953
20160511 | MW1112-17 | F3 | Control | 0 | uM | 136.3041 | 117.1621 | 71.9557 | 106.1814 | 98.7837 | 113.7454 | 100 | 101.9841 | 90.842 | 111.4648 | 101.5131 | 107.2505 | 104.0622 | 69.9408 | 162.0389 | 148.3908 | 202.3346 | 69.4901 | 98.4363
20160511 | MW1112-17 | E4 | Manganese | 0.03 | uM | 89.5199 | 85.9211 | 88.9299 | 101.1513 | 91.2629 | 89.1365 | 99.2366 | 97.2222 | 69.4398 | 102.6287 | 125.511 | 97.1772 | 104.31 | 92.6627 | 132.9879 | 97.3529 | 91.0506 | 85.4441 | 112.2672
20160511 | MW1112-17 | B4 | Paraquat | 0.03 | uM | 35.0847 | 53.8039 | 115.4982 | 94.4148 | 66.1666 | 130.5489 | 55.3435 | 46.8254 | 36.4307 | 70.234 | 69.4983 | 113.9799 | 148.2446 | 42.2485 | 56.477 | 39.9543 | 19.4553 | 281.4967 | 123.2585
20160511 | MW1112-17 | A4 | Permethrin | 0.03 | uM | 86.1643 | 83.3865 | 87.4539 | 101.8771 | 77.4985 | 117.8474 | 100 | 101.9841 | 130.0906 | 106.2271 | 90.523 | 117.9006 | 97.1297 | 68.8757 | 104.9732 | 113.3498 | 99.6109 | 111.9243 | 114.5529
20160511 | MW1112-17 | C4 | Sodium Arsenate | 0.03 | uM | 87.8579 | 77.7051 | 75.6458 | 106.373 | 83.6611 | 114.6742 | 101.9084 | 101.9841 | 64.9446 | 104.9036 | 113.6183 | 102.9889 | 121.3927 | 108.284 | 140.5434 | 113.9592 | 102.7237 | 104.1118 | 113.7697
20160511 | MW1112-17 | D4 | Sodium Fluoride | 0.03 | uM | 80.4905 | 75.6149 | 81.9188 | 102.055 | 85.3841 | 122.626 | 98.0916 | 98.0159 | 78.8997 | 96.4944 | 104.3271 | 95.6096 | 107.9362 | 96.8047 | 105.3029 | 101.2759 | 79.3774 | 128.2484 | 118.3356
20160511 | MW1112-17 | E5 | Manganese | 0.1 | uM | 86.8326 | 90.5307 | 111.4391 | 98.8104 | 85.8707 | 101.1984 | 98.4733 | 98.4127 | 104.6629 | 94.2075 | 98.4338 | 103.0731 | 99.4729 | 99.1716 | 103.7254 | 90.4209 | 94.9416 | 90.9951 | 114.9205
20160511 | MW1112-17 | B5 | Paraquat | 0.1 | uM | 74.6838 | 78.4416 | 77.8598 | 104.7248 | 76.5863 | 121.8765 | 101.9084 | 103.9683 | 85.8101 | 102.7921 | 95.9384 | 112.8848 | 109.1945 | 71.0059 | 116.9324 | 111.0646 | 96.4981 | 117.1464 | 107.3231
20160511 | MW1112-17 | A5 | Permethrin | 0.1 | uM | 94.5714 | 92.1307 | 94.8339 | 99.5858 | 80.7014 | 124.2341 | 100 | 100 | 140.2214 | 94.4428 | 78.1524 | 124.7255 | 95.6384 | 103.5503 | 98.0613 | 104.7039 | 108.9494 | 132.8125 | 89.8585
20160511 | MW1112-17 | C5 | Sodium Arsenate | 0.1 | uM | 90.1566 | 103.8464 | 91.5129 | 101.0093 | 76.9309 | 92.871 | 101.9084 | 105.9524 | 110.5669 | 98.8044 | 103.4245 | 101.3514 | 102.5113 | 88.1657 | 116.1063 | 89.1259 | 74.7082 | 87.0888 | 111.255
20160511 | MW1112-17 | D5 | Sodium Fluoride | 0.1 | uM | 84.1607 | 77.1413 | 95.572 | 97.43 | 86.8234 | 130.3305 | 101.9084 | 100 | 57.7659 | 101.1939 | 110.7513 | 99.1492 | 139.4939 | 91.9527 | 148.9409 | 107.2938 | 103.5019 | 112.4178 | 104.1157
20160511 | MW1112-17 | E6 | Manganese | 0.3 | uM | 106.1139 | 100.0317 | 83.0258 | 108.7582 | 79.5459 | 101.1705 | 100 | 98.0159 | 104.1932 | 96.5851 | 107.5126 | 109.322 | 90.728 | 86.3905 | 131.0359 | 107.7128 | 125.2918 | 84.4161 | 95.1384
20160511 | MW1112-17 | B6 | Paraquat | 0.3 | uM | 93.8185 | 100.9283 | 111.4391 | 98.2497 | 95.0537 | 99.3848 | 94.2748 | 94.0476 | 85.8101 | 92.6632 | 105.2827 | 92.5136 | 114.2209 | 100.1183 | 110.7157 | 95.9055 | 96.4981 | 111.8421 | 89.7467
20160511 | MW1112-17 | A6 | Permethrin | 0.3 | uM | 100.7983 | 92.8977 | 81.5498 | 102.4111 | 87.1681 | 111.3276 | 98.0916 | 96.0317 | 147.1989 | 97.3208 | 91.8503 | 118.4389 | 96.7986 | 106.1538 | 108.4201 | 110.7599 | 122.179 | 124.4655 | 101.5637
20160511 | MW1112-17 | C6 | Sodium Arsenate | 0.3 | uM | 109.3903 | 104.7988 | 112.5461 | 90.6808 | 115.3051 | 127.5222 | 101.9084 | 103.9683 | 141.4291 | 99.0328 | 95.8322 | 83.6012 | 125.4829 | 75.7396 | 102.9168 | 84.9362 | 95.7198 | 75.4523 | 109.4968
20160511 | MW1112-17 | D6 | Sodium Fluoride | 0.3 | uM | 99.7554 | 88.5548 | 79.7048 | 106.2547 | 86.3977 | 113.4739 | 100 | 101.9841 | 75.2768 | 104.0592 | 114.8394 | 94.9365 | 117.8867 | 98.3432 | 140.1877 | 112.6643 | 108.9494 | 124.0954 | 107.696
20160511 | MW1112-17 | E7 | Manganese | 1 | uM | 84.3053 | 92.0443 | 97.417 | 101.8071 | 74.4172 | 110.5019 | 98.0916 | 98.0159 | 106.0047 | 87.9003 | 91.4786 | 102.7698 | 84.7681 | 90.8876 | 93.2753 | 99.1049 | 89.4942 | 106.2089 | 105.6608
20160511 | MW1112-17 | B7 | Paraquat | 1 | uM | 109.0714 | 111.5087 | 132.1033 | 96.4643 | 109.8723 | 75.6811 | 90.458 | 84.127 | 136.7997 | 77.1863 | 79.5859 | 96.1134 | 27.1344 | 87.8107 | 82.9465 | 91.7159 | 105.8366 | 129.7286 | 108.8361
20160511 | MW1112-17 | A7 | Permethrin | 1 | uM | 92.1931 | 95.5339 | 90.4059 | 102.6175 | 73.9104 | 115.1834 | 94.2748 | 92.0635 | 137.9403 | 94.2716 | 73.0555 | 121.7579 | 91.2499 | 88.9941 | 86.4074 | 101.0093 | 97.2763 | 152.097 | 103.4924
20160511 | MW1112-17 | C7 | Sodium Arsenate | 1 | uM | 88.7161 | 99.1733 | 189.2989 | 73.857 | 105.0882 | 87.2612 | 85.4962 | 75.7937 | 66.0852 | 95.8638 | 88.1338 | 54.4059 | 392.4196 | 75.2663 | 84.4788 | 54.2373 | 57.5875 | 164.1036 | 101.894
20160511 | MW1112-17 | D7 | Sodium Fluoride | 1 | uM | 80.0486 | 71.2669 | 74.1697 | 108.9904 | 73.9915 | 102.5323 | 94.2748 | 90.0794 | 48.8427 | 104.3945 | 131.2981 | 100.4497 | 114.7196 | 99.7633 | 143.9808 | 115.0638 | 99.6109 | 109.1283 | 91.7766
20160511 | MW1112-17 | E8 | Manganese | 3 | uM | 109.5962 | 107.8185 | 108.4871 | 95.8072 | 89.6006 | 92.9412 | 90.458 | 88.0952 | 135.3237 | 86.7128 | 67.2684 | 100.9736 | 134.7791 | 88.0473 | 82.1919 | 102.0758 | 115.1751 | 156.5378 | 116.1192
20160511 | MW1112-17 | B8 | Paraquat | 3 | uM | 0 | 0 | 0 | 0 | 0 | 0 | 0 | 0 | 0 | 0 | 0 | 0 | 0 | 0 | 0 | 0 | 0 | 0 | 0
20160511 | MW1112-17 | A8 | Permethrin | 3 | uM | 121.7489 | 112.0624 | 135.4244 | 95.415 | 118.4877 | 115.4812 | 92.3664 | 92.0635 | 185.1057 | 100.252 | 71.6751 | 120.8618 | 129.3432 | 82.6036 | 103.3836 | 97.1244 | 117.5097 | 144.778 | 111.857
20160511 | MW1112-17 | C8 | Sodium Arsenate | 3 | uM | 0 | 0 | 0 | 0 | 0 | 0 | 0 | 0 | 0 | 0 | 0 | 0 | 0 | 0 | 0 | 0 | 0 | 0 | 0
20160511 | MW1112-17 | D8 | Sodium Fluoride | 3 | uM | 95.257 | 112.87 | 99.631 | 101.6286 | 76.2214 | 106.9192 | 96.1832 | 92.0635 | 158.6716 | 86.3929 | 66.0473 | 124.3164 | 106.117 | 82.3669 | 81.4819 | 98.5336 | 101.9455 | 121.0115 | 118.0266
20160511 | MW1112-17 | F4 | Valproate | 3 | uM | 112.7765 | 104.3162 | 86.3469 | 99.8711 | 79.9108 | 101.4973 | 98.0916 | 98.0159 | 114.4582 | 105.9508 | 90.0982 | 118.4646 | 97.7812 | 84.8521 | 132.0271 | 122.1482 | 137.7432 | 117.5576 | 94.9786
20160511 | MW1112-17 | E1 | Manganese | 10 | uM | 145.2369 | 126.1299 | 80.8118 | 105.5208 | 88.506 | 107.5358 | 98.0916 | 100 | 154.579 | 104.3714 | 90.6291 | 116.4301 | 96.1618 | 133.1361 | 116.0482 | 122.529 | 174.3191 | 104.2763 | 113.8389
20160511 | MW1112-17 | B1 | Paraquat | 10 | uM | 0 | 0 | 0 | 0 | 0 | 0 | 0 | 0 | 0 | 0 | 0 | 0 | 0 | 0 | 0 | 0 | 0 | 0 | 0
20160511 | MW1112-17 | A1 | Permethrin | 10 | uM | 92.7535 | 89.6342 | 125.8303 | 86.25 | 104.4395 | 125.6297 | 98.0916 | 96.0317 | 139.0808 | 91.0522 | 91.8503 | 75.1517 | 125.5883 | 80.2367 | 70.4116 | 65.2828 | 59.9222 | 121.2171 | 110.8447
20160511 | MW1112-17 | C1 | Sodium Arsenate | 10 | uM | 0 | 0 | 0 | 0 | 0 | 0 | 0 | 0 | 0 | 0 | 0 | 0 | 0 | 0 | 0 | 0 | 0 | 0 | 0
20160511 | MW1112-17 | D1 | Sodium Fluoride | 10 | uM | 152.7083 | 133.396 | 94.8339 | 94.6614 | 89.2155 | 111.083 | 103.8168 | 103.9683 | 180.5434 | 102.3883 | 82.8776 | 90.9733 | 112.4375 | 96.6864 | 118.284 | 101.733 | 158.7549 | 88.199 | 116.9823
20160511 | MW1112-17 | F5 | Valproate | 10 | uM | 110.1693 | 110.343 | 92.9889 | 102.0028 | 85.3031 | 99.0253 | 101.9084 | 105.9524 | 139.5505 | 104.3928 | 88.1869 | 105.9364 | 104.3137 | 80.9467 | 120.3088 | 114.4925 | 122.179 | 104.5641 | 114.7287
20160511 | MW1112-17 | E2 | Manganese | 30 | uM | 124.9733 | 117.0529 | 93.3579 | 103.3059 | 77.012 | 119.6369 | 100 | 96.0317 | 132.8413 | 96.8289 | 101.1415 | 93.3985 | 80.8229 | 104.8521 | 93.3016 | 112.3215 | 144.7471 | 93.8734 | 101.8354
20160511 | MW1112-17 | B2 | Paraquat | 30 | uM | 0 | 0 | 0 | 0 | 0 | 0 | 0 | 0 | 0 | 0 | 0 | 0 | 0 | 0 | 0 | 0 | 0 | 0 | 0
20160511 | MW1112-17 | A2 | Permethrin | 30 | uM | 52.8391 | 0.076191 | 0 | 0 | 0 | 0 | 5.3435 | 0 | 0 | 0 | 0 | 0 | 0 | 0 | 0 | 0 | 0 | 136.7599 | 34.4548
20160511 | MW1112-17 | C2 | Sodium Arsenate | 30 | uM | 0 | 0 | 0 | 0 | 0 | 0 | 0 | 0 | 0 | 0 | 0 | 0 | 0 | 0 | 0 | 0 | 0 | 0 | 0
20160511 | MW1112-17 | D2 | Sodium Fluoride | 30 | uM | 105.8206 | 91.7345 | 95.572 | 103.7262 | 99.8581 | 90.0551 | 100 | 103.9683 | 132.2375 | 96.9615 | 90.8946 | 106.6753 | 76.5319 | 102.0118 | 99.1668 | 117.1967 | 124.5136 | 82.6069 | 101.3453
20160511 | MW1112-17 | F6 | Valproate | 30 | uM | 114.4024 | 129.754 | 98.524 | 95.3882 | 78.5121 | 76.0712 | 103.8168 | 103.9683 | 152.0966 | 104.6444 | 91.4255 | 156.2274 | 75.8176 | 74.3195 | 127.2333 | 107.4843 | 133.8521 | 92.1053 | 93.1032
20160511 | MW1112-17 | F7 | Valproate | 100 | uM | 102.8082 | 107.8515 | 80.4428 | 104.0612 | 67.7073 | 102.5661 | 96.1832 | 96.0317 | 170.1442 | 99.6069 | 68.5426 | 143.2483 | 82.3643 | 70.4142 | 108.6141 | 122.7195 | 123.7354 | 121.8339 | 114.5422
20160511 | MW1112-17 | F8 | Valproate | 300 | uM | 89.2396 | 86.1878 | 69.0037 | 107.5927 | 75.0456 | 123.954 | 98.0916 | 101.9841 | 113.4519 | 102.5474 | 77.356 | 162.1794 | 103.1666 | 67.574 | 156.9798 | 138.9831 | 139.2996 | 96.6694 | 93.62
20160511 | MW1112-17 | F1 | Valproate | 1000 | uM | 105.6473 | 88.0824 | 101.845 | 95.6466 | 58.8688 | 89.5555 | 75.1908 | 78.1746 | 72.3247 | 79.1677 | 76.7189 | 145.6022 | 35.3168 | 69.9408 | 156.757 | 130.7941 | 152.5292 | 148.5609 | 102.3629
20160511 | MW1112-17 | F2 | Valproate | 3000 | uM | 90.7026 | 103.3385 | 66.0517 | 112.5477 | 50.0507 | 92.6767 | 100 | 90.873 | 96.8802 | 106.4137 | 82.4529 | 232.171 | 66.4412 | 35.503 | 189.6007 | 150.6761 | 149.4163 | 93.6266 | 113.8123
20160511 | MW1112-18 | E4 | Control | 0 | uM | 93.6997 | 96.0345 | 91.0714 | 111.1386 | 95.5285 | 87.4276 | 104.817 | 111.2474 | 103.0059 | 100.0352 | 110.1394 | 104.1823 | 74.67 | 97.4596 | 100.0293 | 104.9794 | 105.7627 | 89.1968 | 91.8586
20160511 | MW1112-18 | B4 | Control | 0 | uM | 75.1096 | 64.1313 | 93.9286 | 94.9231 | 91.8602 | 112.8113 | 99.0366 | 98.9775 | 76.4663 | 98.3135 | 88.2534 | 90.7598 | 113.0879 | 94.6882 | 98.9075 | 101.511 | 90.1695 | 110.8032 | 103.2648
20160511 | MW1112-18 | A4 | Control | 0 | uM | 124.0071 | 114.2847 | 106.4286 | 100.0518 | 664.7059 | 104.4938 | 99.0366 | 96.9325 | 177.7126 | 105.1186 | 63.9565 | 124.9886 | 105.4243 | 102.5404 | 90.9226 | 98.489 | 124.0678 | 119.5582 | 101.8809
20160511 | MW1112-18 | C4 | Control | 0 | uM | 100.8712 | 101.7324 | 107.1429 | 99.9482 | 121.9883 | 73.8738 | 99.0366 | 101.0225 | 69.9413 | 99.3453 | 123.1387 | 71.8632 | 92.3082 | 126.2125 | 99.9707 | 85.886 | 91.5254 | 88.5542 | 94.0663
20160511 | MW1112-18 | D4 | Control | 0 | uM | 99.1288 | 98.2676 | 106.0714 | 92.4861 | 104.4715 | 99.586 | 100.9634 | 96.9325 | 96.9941 | 99.9648 | 111.9357 | 95.8177 | 111.8117 | 114.8961 | 100.4706 | 86.0577 | 94.2373 | 85.5422 | 98.3553
20160511 | MW1112-18 | F4 | Control | 0 | uM | 101.1039 | 105.6942 | 77.5 | 102.2436 | 81.094 | 100.414 | 100.9634 | 105.1125 | 116.8622 | 102.3929 | 89.8606 | 117.1962 | 94.5757 | 91.8014 | 119.5391 | 113.4959 | 125.4237 | 123.494 | 101.6447
20160511 | MW1112-18 | E5 | Manganese | 0.03 | uM | 39.1207 | 48.9071 | 87.8571 | 101.8029 | 76.6008 | 168.3384 | 100.9634 | 101.8405 | 51.173 | 99.8943 | 89.4351 | 149.1656 | 142.9333 | 58.6605 | 140.5715 | 91.1058 | 52.2034 | 119.3173 | 90.6725
20160511 | MW1112-18 | B5 | Paraquat | 0.03 | uM | 88.0047 | 93.2947 | 87.5 | 100.8128 | 84.198 | 97.3004 | 100.9634 | 103.0675 | 130.9384 | 92.7743 | 85.4644 | 120.9541 | 71.5834 | 118.8222 | 88.2802 | 95.2266 | 103.0508 | 101.1647 | 106.373
20160511 | MW1112-18 | A5 | Permethrin | 0.03 | uM | 117.1752 | 113.8434 | 90 | 91.3941 | 97.1565 | 113.9714 | 99.0366 | 98.9775 | 166.349 | 105.2856 | 80.1702 | 114.0547 | 102.3841 | 154.0416 | 81.8182 | 100.5151 | 134.9153 | 109.3976 | 99.4701
20160511 | MW1112-18 | C5 | Sodium Arsenate | 0.03 | uM | 63.6676 | 65.6516 | 84.2857 | 100.7392 | 96.6356 | 125.1778 | 104.817 | 109.2025 | 49.5601 | 114.6049 | 120.3498 | 98.9426 | 156.0267 | 64.2032 | 143.6738 | 94.6772 | 73.2203 | 96.4257 | 95.8621
20160511 | MW1112-18 | D5 | Sodium Fluoride | 0.03 | uM | 70.2898 | 70.3432 | 82.5 | 105.3433 | 95.4417 | 123.7865 | 102.8902 | 107.1575 | 53.0059 | 113.2112 | 127.4876 | 95.036 | 138.3819 | 84.1801 | 127.358 | 104.3956 | 86.1017 | 123.2129 | 109.6625
20160511 | MW1112-18 | E6 | Manganese | 0.1 | uM | 94.1492 | 96.2382 | 92.8571 | 103.6158 | 104.7319 | 81.6675 | 102.8902 | 105.1125 | 119.7214 | 98.7668 | 93.9731 | 101.6231 | 82.7518 | 101.963 | 92.1351 | 97.0467 | 105.0847 | 101.1647 | 97.6633
20160511 | MW1112-18 | B6 | Paraquat | 0.1 | uM | 76.4963 | 78.6451 | 79.2857 | 101.5261 | 92.4897 | 113.7013 | 104.817 | 107.1575 | 94.0616 | 100.271 | 89.3406 | 98.7042 | 103.9745 | 77.9446 | 107.2672 | 95.7761 | 86.7797 | 96.9478 | 99.492
20160511 | MW1112-18 | A6 | Permethrin | 0.1 | uM | 81.0987 | 96.648 | 83.5714 | 96.8131 | 63.9462 | 71.2668 | 89.4027 | 80.9816 | 112.1701 | 78.2856 | 66.6982 | 121.9384 | 36.6189 | 48.6143 | 100.2323 | 80.0481 | 84.7458 | 175.0602 | 101.0132
20160511 | MW1112-18 | C6 | Sodium Arsenate | 0.1 | uM | 107.4776 | 122.1114 | 101.7857 | 98.4802 | 109.4204 | 76.8735 | 102.8902 | 107.1575 | 149.5601 | 93.6722 | 87.4498 | 86.6065 | 64.2174 | 100.3464 | 68.8538 | 84.6841 | 96.2712 | 77.7108 | 95.9884
20160511 | MW1112-18 | D6 | Sodium Fluoride | 0.1 | uM | 84.8897 | 85.5941 | 95 | 100.7251 | 106.1211 | 116.4764 | 102.8902 | 105.1125 | 55.6452 | 107.2605 | 106.5469 | 82.4234 | 161.9544 | 92.3788 | 147.0426 | 93.1662 | 89.4915 | 92.7711 | 95.7797
20160511 | MW1112-18 | E7 | Manganese | 0.3 | uM | 89.339 | 99.8751 | 108.2143 | 99.8297 | 111.5911 | 98.3704 | 104.817 | 107.1575 | 122.9472 | 97.4522 | 90.5696 | 95.5842 | 87.6296 | 122.9792 | 86.4359 | 81.456 | 77.9661 | 92.9719 | 95.6863
20160511 | MW1112-18 | B7 | Paraquat | 0.3 | uM | 84.9376 | 89.1922 | 88.5714 | 97.8983 | 104.3412 | 100.4306 | 100.9634 | 105.1125 | 122.434 | 95.9124 | 87.5443 | 96.8277 | 75.2984 | 112.7021 | 73.6629 | 92.9602 | 89.4915 | 113.7751 | 101.0132
20160511 | MW1112-18 | A7 | Permethrin | 0.3 | uM | 110.7198 | 114.6823 | 102.8571 | 95.9428 | 100.738 | 109.2406 | 99.0366 | 103.0675 | 155.0587 | 104.507 | 77.523 | 108.4785 | 100.2141 | 106.4665 | 88.4831 | 91.6896 | 111.1864 | 102.8916 | 102.8145
20160511 | MW1112-18 | C7 | Sodium Arsenate | 0.3 | uM | 112.3338 | 127.5474 | 103.9286 | 103.7034 | 116.7354 | 80.7952 | 100.9634 | 105.1125 | 112.3167 | 92.0731 | 101.5363 | 76.8812 | 88.321 | 114.6651 | 84.557 | 76.4423 | 80.678 | 90.1205 | 97.9214
20160511 | MW1112-18 | D7 | Sodium Fluoride | 0.3 | uM | 90.1186 | 102.2634 | 98.2143 | 99.7172 | 93.9006 | 98.4323 | 102.8902 | 109.2025 | 151.7595 | 99.0043 | 75.9159 | 117.2477 | 79.1457 | 94.4573 | 82.7164 | 94.1621 | 94.2373 | 110.6827 | 108.1304
20160511 | MW1112-18 | E8 | Manganese | 1 | uM | 105.6716 | 104.6177 | 99.2857 | 93.6738 | 96.158 | 98.5703 | 95.183 | 92.8425 | 116.7155 | 99.796 | 87.0716 | 83.9434 | 131.61 | 111.7783 | 95.3948 | 86.0577 | 100.339 | 121.2048 | 108.707
20160511 | MW1112-18 | B8 | Paraquat | 1 | uM | 114.1019 | 131.7395 | 128.2143 | 91.5613 | 89.9284 | 79.2646 | 89.4027 | 84.6626 | 171.0411 | 73.3571 | 54.0771 | 119.3526 | 17.2726 | 97.2286 | 75.4561 | 88.8393 | 119.322 | 131.004 | 90.3375
20160511 | MW1112-18 | A8 | Permethrin | 1 | uM | 84.0567 | 98.6289 | 100.3571 | 96.678 | 97.5689 | 129.1201 | 99.0366 | 98.9775 | 142.4487 | 92.7178 | 72.5124 | 108.54 | 126.48 | 84.7575 | 86.9815 | 76.9918 | 75.2542 | 134.9799 | 123.0512
20160511 | MW1112-18 | C8 | Sodium Arsenate | 1 | uM | 105.4448 | 121.544 | 85.3571 | 61.2811 | 86.4554 | 74.1079 | 85.5491 | 76.8916 | 127.2727 | 91.2832 | 61.9712 | 62.3157 | 97.4057 | 56.8129 | 78.7157 | 47.2871 | 62.3729 | 142.3293 | 104.5553
20160511 | MW1112-18 | D8 | Sodium Fluoride | 1 | uM | 116.3847 | 137.6484 | 82.5 | 101.5937 | 85.7825 | 89.2312 | 100.9634 | 103.0675 | 216.349 | 94.0088 | 69.9598 | 120.3934 | 67.8125 | 100.3464 | 83.6054 | 100.5151 | 122.0339 | 119.9598 | 104.116
20160511 | MW1112-18 | E1 | Manganese | 3 | uM | 121.652 | 106.6544 | 86.7857 | 98.7637 | 155.5242 | 98.0802 | 100.9634 | 101.0225 | 163.783 | 99.5463 | 88.8679 | 103.772 | 93.0821 | 111.0855 | 111.5192 | 93.7157 | 124.0678 | 117.4297 | 99.0197
20160511 | MW1112-18 | B1 | Paraquat | 3 | uM | 0 | 0 | 0 | 0 | 0 | 0 | 0 | 0 | 0 | 0 | 0 | 0 | 0 | 0 | 0 | 0 | 0 | 0 | 0
20160511 | MW1112-18 | A1 | Permethrin | 3 | uM | 108.9754 | 105.5269 | 104.6429 | 97.9553 | 122.4658 | 123.199 | 102.8902 | 105.1125 | 175.9531 | 96.698 | 86.3626 | 91.9302 | 121.8334 | 101.963 | 87.4197 | 80.7005 | 91.5254 | 132.4096 | 102.6991
20160511 | MW1112-18 | C1 | Sodium Arsenate | 3 | uM | 39.0472 | 5.019 | 142.8571 | 1.7809 | 43.4122 | 44.4617 | 3.4682 | 2.045 | 0 | 0 | 0 | 0 | 0 | 0 | 0 | 0 | 0 | 58.7952 | 19.9621
20160511 | MW1112-18 | D1 | Sodium Fluoride | 3 | uM | 118.5972 | 112.231 | 90 | 96.7795 | 113.6748 | 115.5592 | 100.9634 | 101.0225 | 102.566 | 108.0295 | 100.9218 | 86.4911 | 148.9169 | 85.5658 | 112.4891 | 97.4588 | 130.1695 | 111.9277 | 111.1123
20160511 | MW1112-18 | F5 | Valproate | 3 | uM | 84.1886 | 91.5102 | 76.0714 | 104.622 | 81.4413 | 108.8336 | 100.9634 | 101.0225 | 169.2815 | 96.4361 | 77.8067 | 125.2187 | 106.4825 | 77.9446 | 94.4853 | 96.7033 | 97.6271 | 121.8474 | 96.8231
20160511 | MW1112-18 | E2 | Manganese | 10 | uM | 101.999 | 98.1294 | 87.1429 | 100.1235 | 93.9223 | 106.9562 | 99.0366 | 101.0225 | 114.0029 | 99.2549 | 103.238 | 90.5139 | 84.8245 | 126.097 | 87.9545 | 98.7294 | 115.9322 | 90.241 | 98.196
20160511 | MW1112-18 | B2 | Paraquat | 10 | uM | 0 | 0 | 0 | 0 | 0 | 0 | 0 | 0 | 0 | 0 | 0 | 0 | 0 | 0 | 0 | 0 | 0 | 0 | 0
20160511 | MW1112-18 | A2 | Permethrin | 10 | uM | 107.515 | 122.2156 | 120 | 92.578 | 112.6764 | 84.5446 | 97.1098 | 103.0675 | 164.8827 | 99.0121 | 95.1548 | 104.8543 | 81.4397 | 88.4527 | 82.76 | 62.0536 | 69.8305 | 104.4578 | 101.0352
20160511 | MW1112-18 | C2 | Sodium Arsenate | 10 | uM | 0 | 0 | 0 | 0 | 0 | 0 | 0 | 0 | 0 | 0 | 0 | 0 | 0 | 0 | 0 | 0 | 0 | 0 | 0
20160511 | MW1112-18 | D2 | Sodium Fluoride | 10 | uM | 106.5128 | 104.5935 | 84.2857 | 103.2086 | 100.8682 | 97.787 | 104.817 | 111.2474 | 137.9032 | 106.7045 | 101.0636 | 90.2514 | 96.483 | 97.1132 | 93.14 | 102.4038 | 123.3898 | 75.3815 | 99.4755
20160511 | MW1112-18 | F6 | Valproate | 10 | uM | 73.7437 | 82.4978 | 80 | 101.4124 | 74.6907 | 100.7261 | 91.7148 | 91.6155 | 144.0616 | 89.5902 | 82.9591 | 138.4095 | 87.0853 | 80.6005 | 85.1547 | 91.7239 | 84.7458 | 119.0763 | 100.4915
20160511 | MW1112-18 | E3 | Manganese | 30 | uM | 113.5986 | 109.3045 | 67.8571 | 109.7602 | 81.6801 | 97.4208 | 104.817 | 111.2474 | 125.9531 | 99.7655 | 100.26 | 100.7235 | 76.673 | 107.2748 | 101.9274 | 103.8118 | 124.7458 | 82.4096 | 99.2888
20160511 | MW1112-18 | B3 | Paraquat | 30 | uM | 0 | 0 | 0 | 0 | 0 | 0 | 0 | 0 | 0 | 0 | 0 | 0 | 0 | 0 | 0 | 0 | 0 | 0 | 0
20160511 | MW1112-18 | A3 | Permethrin | 30 | uM | 0 | 0 | 0 | 0 | 0 | 0 | 0 | 0 | 0 | 0 | 0 | 0 | 0 | 0 | 0 | 0 | 0 | 0 | 0
20160511 | MW1112-18 | C3 | Sodium Arsenate | 30 | uM | 0 | 0 | 0 | 0 | 0 | 0 | 0 | 0 | 0 | 0 | 0 | 0 | 0 | 0 | 0 | 0 | 0 | 0 | 0
20160511 | MW1112-18 | D3 | Sodium Fluoride | 30 | uM | 111.1737 | 113.9258 | 96.4286 | 103.0108 | 118.2982 | 81.7914 | 102.8902 | 109.2025 | 92.0821 | 103.8536 | 111.983 | 80.8044 | 104.6449 | 113.9723 | 102.077 | 91.4148 | 105.7627 | 91.4859 | 97.5864
20160511 | MW1112-18 | F7 | Valproate | 30 | uM | 86.9609 | 90.0724 | 76.0714 | 100.0265 | 81.9188 | 108.8029 | 95.183 | 94.8875 | 136.8768 | 98.4571 | 84.3772 | 133.3342 | 90.3041 | 90.4157 | 103.2743 | 101.7514 | 107.7966 | 126.747 | 107.2023
20160511 | MW1112-18 | F8 | Valproate | 100 | uM | 79.2766 | 74.4069 | 77.5 | 98.6351 | 91.2741 | 124.3491 | 100.9634 | 101.4315 | 183.4311 | 99.0696 | 72.1342 | 142.8983 | 92.0306 | 71.8245 | 98.4089 | 97.3558 | 94.9153 | 116.9076 | 104.6212
20160511 | MW1112-18 | F1 | Valproate | 300 | uM | 90.0649 | 97.8797 | 41.7857 | 82.1668 | 58.7367 | 41.5486 | 73.9884 | 78.5276 | 159.1642 | 71.9678 | 67.5963 | 119.7613 | 29.2751 | 81.1778 | 94.1884 | 94.3338 | 126.1017 | 59.1165 | 83.1764
20160511 | MW1112-18 | F2 | Valproate | 1000 | uM | 130.2969 | 116.2583 | 46.4286 | 122.2909 | 69.9153 | 68.7353 | 102.8902 | 109.2025 | 104.0323 | 115.2495 | 130.4656 | 169.1719 | 68.4884 | 62.0092 | 220.9863 | 157.4863 | 216.2712 | 67.3092 | 85.9936
20160511 | MW1112-18 | F3 | Valproate | 3000 | uM | 66.4764 | 77.5565 | 55.3571 | 113.3728 | 50.2496 | 106.0762 | 97.4952 | 91.6155 | 77.8592 | 112.5039 | 77.5703 | 247.2011 | 87.5151 | 34.873 | 200.4859 | 133.3791 | 118.6441 | 113.9759 | 73.3628

## Tab 10-Alamar Blue Data
compound | dose | AB1 | AB2 | AB3
Acetaminophen | 0 | 0.79 | 0.9 | 0.86
Acetaminophen | 0.03 | 0.96 | 1.01 | 1.08
Acetaminophen | 0.1 | 0.87 | 0.97 | 1.14
Acetaminophen | 0.3 | 1.06 | 0.81 | 0.95
Acetaminophen | 1 | 0.98 | 1.02 | 1.17
Acetaminophen | 3 | 1.09 | 0.95 | 0.79
Acetaminophen | 10 | 0.89 | 0.95 | 1.04
Acetaminophen | 30 | 1.04 | 1.05 | 1.5
Bisphenol A | 0 | 0.97 | 0.99 | 0.97
Bisphenol A | 0.03 | 0.96 | 1.06 | 0.95
Bisphenol A | 0.1 | 0.96 | 1.06 | 0.98
Bisphenol A | 0.3 | 1.12 | 1.07 | 0.95
Bisphenol A | 1 | 1.08 | 1.03 | 0.99
Bisphenol A | 3 | 1.18 | 1.01 | 1.22
Bisphenol A | 10 | 1.05 | 0.99 | 1.15
Bisphenol A | 30 | 1.01 | 1.03 | 1.08
Cocaine | 0 | 0.88 | 1 | 1.08
Cocaine | 0.03 | 1.03 | 0.99 | 1.25
Cocaine | 0.1 | 0.99 | 1.04 | 1.23
Cocaine | 0.3 | 1.15 | 1.03 | 1.19
Cocaine | 1 | 0.95 | 1.04 | 1.23
Cocaine | 3 | 1.16 | 1.02 | 1.24
Cocaine | 10 | 1.13 | 1.04 | 1.39
Cocaine | 30 | 1.14 | 1.1 | 1.31
Cytosine Arabinoside | 0 | 1.14 | 0.97 | 1.04
Cytosine Arabinoside | 0.03 | 0.9 | 1.02 | 1.22
Cytosine Arabinoside | 0.1 | 0.85 | 0.91 | 1.16
Cytosine Arabinoside | 0.3 | 0.88 | 0.89 | 0.94
Cytosine Arabinoside | 1 | 0.52 | 0.57 | 0.63
Cytosine Arabinoside | 3 | 0.23 | 0.18 | 0.11
Cytosine Arabinoside | 10 | 0.02 | 0.01 | 0.02
Cytosine Arabinoside | 30 | 0.01 | 0 | 0.01
DEHP | 0 | 1.1 | 1.07 | 0.9
DEHP | 0.03 | 1.01 | 1.06 | 1.2
DEHP | 0.1 | 1.11 | 1.03 | 1.29
DEHP | 0.3 | 1.08 | 1.06 | 1.1
DEHP | 1 | 1.09 | 0.98 | 1.18
DEHP | 3 | 1.16 | 1.03 | 1.23
DEHP | 10 | 1.05 | 0.93 | 1.29
DEHP | 30 | 1.08 | 0.93 | 1.07
Deltamethrin | 0 | 1.12 | 1.07 | 1.14
Deltamethrin | 0.03 | 1.09 | 0.97 | 1.14
Deltamethrin | 0.1 | 1.15 | 1.04 | 1.23
Deltamethrin | 0.3 | 1.07 | 1.1 | 1.15
Deltamethrin | 1 | 1.11 | 1.16 | 1.16
Deltamethrin | 3 | 1.11 | 1.13 | 1.24
Deltamethrin | 10 | 1.03 | 1.06 | 1.34
Deltamethrin | 30 | 1.04 | 0.99 | 1.29
5-Fluorouracil | 0 | 0.9 | 0.94 | 0.95
5-Fluorouracil | 0.03 | 0.85 | 1 | 0.98
5-Fluorouracil | 0.1 | 0.71 | 0.9 | 0.96
5-Fluorouracil | 0.3 | 0.78 | 0.97 | 0.96
5-Fluorouracil | 1 | 0.89 | 0.94 | 0.84
5-Fluorouracil | 3 | 0.54 | 0.6 | 0.56
5-Fluorouracil | 10 | 0.12 | 0.1 | 0.09
5-Fluorouracil | 30 | 0.07 | 0.08 | 0.07
Glyphosate | 0 | 0.94 | 1.09 | 1.04
Glyphosate | 0.03 | 0.96 | 0.94 | 0.98
Glyphosate | 0.1 | 0.86 | 1.04 | 0.96
Glyphosate | 0.3 | 0.87 | 1.04 | 0.97
Glyphosate | 1 | 0.97 | 1.08 | 0.96
Glyphosate | 3 | 0.85 | 1.09 | 0.98
Glyphosate | 10 | 0.9 | 1.14 | 0.98
Glyphosate | 30 | 0.75 | 1.14 | 1
Haloperidol | 0 | 0.94 | 1.03 | 1.02
Haloperidol | 0.03 | 0.92 | 0.99 | 0.96
Haloperidol | 0.1 | 0.88 | 0.99 | 0.95
Haloperidol | 0.3 | 0.77 | 0.98 | 0.96
Haloperidol | 1 | 0.86 | 1.01 | 0.93
Haloperidol | 3 | 0.77 | 0.88 | 0.91
Haloperidol | 10 | 0.8 | 1.02 | 0.98
Haloperidol | 30 | 0.43 | 0.92 | 0.82
Ketamine | 0 | 1 | 0.99 | 1.04
Ketamine | 0.03 | 0.94 | 1.04 | 1
Ketamine | 0.1 | 0.79 | 1 | 0.95
Ketamine | 0.3 | 0.83 | 1.02 | 0.93
Ketamine | 1 | 0.8 | 1.02 | 0.97
Ketamine | 3 | 0.87 | 1.06 | 0.94
Ketamine | 10 | 0.78 | 1.04 | 0.76
Ketamine | 30 | 0.91 | 1.02 | 0.81
Loperamide | 0 | 1.09 | 0.97 | 1
Loperamide | 0.03 | 0.92 | 0.98 | 0.98
Loperamide | 0.1 | 0.87 | 1.04 | 0.99
Loperamide | 0.3 | 0.81 | 0.98 | 0.95
Loperamide | 1 | 0.86 | 1.06 | 1.02
Loperamide | 3 | 0.76 | 0.91 | 0.78
Loperamide | 10 | 0 | 0.03 | 0.03
Loperamide | 30 | 0 | 0.02 | 0.01
Maneb | 0 | 1.12 | 0.97 | 0.95
Maneb | 0.01 | 0.97 | 1 | 1.01
Maneb | 0.03 | 0.86 | 0.94 | 1.01
Maneb | 0.1 | 0.81 | 0.99 | 0.96
Maneb | 0.3 | 0.67 | 0.94 | 1
Maneb | 1 | 0.81 | 1 | 0.89
Maneb | 3 | 0.84 | 0.98 | 1
Maneb | 10 | 0.79 | 1.04 | 0.93
Amoxacillin | 0 | 0.83 | 1.1 | 0.9
Amoxacillin | 0.03 | 1.13 | 0.72 | 0.79
Amoxacillin | 0.1 | 1.23 | 1.02 | 1.05
Amoxacillin | 0.3 | 1.22 | 1.02 | 1.07
Amoxacillin | 1 | 1.24 | 1.03 | 1.03
Amoxacillin | 3 | 1.24 | 1.04 | 1.08
Amoxacillin | 10 | 1.28 | 1.01 | 1.06
Amoxacillin | 30 | 1.21 | 0.82 | 1.14
Chlorpyrifos | 0 | 0.91 | 0.98 | 0.92
Chlorpyrifos | 0.03 | 1.04 | 0.92 | 0.96
Chlorpyrifos | 0.1 | 1.19 | 0.96 | 1.11
Chlorpyrifos | 0.3 | 1.11 | 0.92 | 1.04
Chlorpyrifos | 1 | 1.17 | 0.97 | 1
Chlorpyrifos | 3 | 1.27 | 0.92 | 1.1
Chlorpyrifos | 10 | 1.2 | 0.78 | 1.06
Chlorpyrifos | 30 | 0.05 | 0.01 | 0.01
Chlorpyrifos oxon | 0 | 0.99 | 1.05 | 1.11
Chlorpyrifos oxon | 0.03 | 1.17 | 0.83 | 1.02
Chlorpyrifos oxon | 0.1 | 1.01 | 0.86 | 0.98
Chlorpyrifos oxon | 0.3 | 0.98 | 0.68 | 0.9
Chlorpyrifos oxon | 1 | 0.92 | 0.73 | 0.62
Chlorpyrifos oxon | 3 | 0.93 | 0.62 | 0.76
Chlorpyrifos oxon | 10 | 0.94 | 0.64 | 0.69
Chlorpyrifos oxon | 30 | 0.81 | 0.53 | 0.76
Dexamethasone | 0 | 1.11 | 0.95 | 0.99
Dexamethasone | 0.03 | 1.11 | 0.9 | 0.96
Dexamethasone | 0.1 | 1.12 | 0.85 | 1.03
Dexamethasone | 0.3 | 1 | 0.93 | 1.03
Dexamethasone | 1 | 1.14 | 0.87 | 0.89
Dexamethasone | 3 | 1.19 | 0.84 | 1.07
Dexamethasone | 10 | 1.19 | 0.85 | 1.06
Dexamethasone | 30 | 0.93 | 0.86 | 0.97
Diazepam | 0 | 1.11 | 0.97 | 1.01
Diazepam | 0.03 | 0.99 | 0.88 | 1.06
Diazepam | 0.1 | 1.19 | 0.96 | 1.02
Diazepam | 0.3 | 1.08 | 0.93 | 0.86
Diazepam | 1 | 1.28 | 0.93 | 0.96
Diazepam | 3 | 1.25 | 0.86 | 0.97
Diazepam | 10 | 1.23 | 0.84 | 1.05
Diazepam | 30 | 1.06 | 0.69 | 1.04
Diphenylhydantoin | 0 | 1.05 | 0.96 | 1.06
Diphenylhydantoin | 0.03 | 1.11 | 0.9 | 1.07
Diphenylhydantoin | 0.1 | 1.2 | 0.87 | 1.07
Diphenylhydantoin | 0.3 | 1.08 | 1.03 | 1.07
Diphenylhydantoin | 1 | 1.29 | 1.01 | 1.06
Diphenylhydantoin | 3 | 1.22 | 0.99 | 1.09
Diphenylhydantoin | 10 | 1.28 | 0.85 | 1.13
Diphenylhydantoin | 30 | 1.2 | 0.94 | 1.09
Tetrabromobisphenol A | 0 | 0.89 | 0.99 | 0.97
Tetrabromobisphenol A | 0.03 | 0.97 | 0.9 | 1.17
Tetrabromobisphenol A | 0.1 | 0.9 | 1.11 | 1.02
Tetrabromobisphenol A | 0.3 | 0.88 | 0.95 | 1.03
Tetrabromobisphenol A | 1 | 0.89 | 1.06 | 1.05
Tetrabromobisphenol A | 3 | 0.83 | 1.24 | 1.1
Tetrabromobisphenol A | 10 | 0.93 | 1.2 | 1.09
Tetrabromobisphenol A | 30 | 1.09 | 0.95 | 0.99
Lactofen | 0 | 0.86 | 0.76 | 0.76
Lactofen | 0.03 | 0.93 | 0.69 | 0.96
Lactofen | 0.1 | 0.99 | 0.81 | 0.98
Lactofen | 0.3 | 0.93 | 0.73 | 0.93
Lactofen | 1 | 1.09 | 1 | 1.06
Lactofen | 3 | 1.08 | 0.85 | 0.91
Lactofen | 10 | 0.93 | 0.8 | 1.01
Lactofen | 30 | 0.98 | 0.81 | 1.08
Cypermethrin | 0 | 1.05 | 0.94 | 0.93
Cypermethrin | 0.03 | 1 | 0.93 | 0
Cypermethrin | 0.1 | 0.95 | 0.94 | 0.77
Cypermethrin | 0.3 | 0.95 | 0.9 | 1.09
Cypermethrin | 1 | 0.92 | 1 | 1.01
Cypermethrin | 3 | 0.94 | 1.06 | 0.95
Cypermethrin | 10 | 0.89 | 0.84 | 1.05
Cypermethrin | 30 | 0.7 | 0.67 | 0.97
Emamectin benzoate | 0 | 1.02 | 0.94 | 1.11
Emamectin benzoate | 0.03 | 0.7 | 0.71 | 0.78
Emamectin benzoate | 0.1 | 0.69 | 0.7 | 0.79
Emamectin benzoate | 0.3 | 0.82 | 0.63 | 0.83
Emamectin benzoate | 1 | 0.64 | 0.66 | 0.44
Emamectin benzoate | 3 | 0 | 0.02 | 0.02
Emamectin benzoate | 10 | -0.01 | 0.01 | 0.01
Emamectin benzoate | 30 | 0 | 0.01 | 0.01
Fipronil | 0 | 1.07 | 1.1 | 1.36
Fipronil | 0.03 | 0.98 | 1.14 | 1.03
Fipronil | 0.1 | 0.92 | 0.89 | 0.93
Fipronil | 0.3 | 0.83 | 1.01 | 1.15
Fipronil | 1 | 0.9 | 0.84 | 1.03
Fipronil | 3 | 1.06 | 1.02 | 1.02
Fipronil | 10 | 1.12 | 0.95 | 1.06
Fipronil | 30 | 0.78 | 0.73 | 1.1
Flusilazole | 0 | 1.05 | 1.06 | 1.04
Flusilazole | 0.03 | 1.06 | 0.92 | 0.99
Flusilazole | 0.1 | 0.91 | 0.94 | 1.09
Flusilazole | 0.3 | 0.86 | 0.85 | 1.07
Flusilazole | 1 | 0.89 | 0.97 | 1.16
Flusilazole | 3 | 1.11 | 0.96 | 1.19
Flusilazole | 10 | 0.95 | 0.86 | 1.04
Flusilazole | 30 | 0.85 | 0.79 | 0.97
Methylchloroisothiazolinone | 0 | 1.04 | 1.16 | 1.13
Methylchloroisothiazolinone | 0.03 | 0.39 | 1.04 | 1.04
Methylchloroisothiazolinone | 0.1 | 0.86 | 1 | 1.28
Methylchloroisothiazolinone | 0.3 | 0.88 | 0.92 | 1.2
Methylchloroisothiazolinone | 1 | 0.88 | 1.04 | 1.22
Methylchloroisothiazolinone | 3 | 0.9 | 1.02 | 1.05
Methylchloroisothiazolinone | 10 | 0.11 | 0.03 | 0.02
Methylchloroisothiazolinone | 30 | 0 | 0.02 | 0.02
1-2-PropyleneGlycol | 0 | 1 | 1.39 | 0.94
1-2-PropyleneGlycol | 0.03 | 0.87 | 1.12 | 1.12
1-2-PropyleneGlycol | 0.1 | 0.87 | 1.19 | 1.04
1-2-PropyleneGlycol | 0.3 | 0.89 | 1 | 1.1
1-2-PropyleneGlycol | 1 | 0.83 | 1.1 | 1.03
1-2-PropyleneGlycol | 3 | 0.79 | 1.06 | 0.98
1-2-PropyleneGlycol | 10 | 0.72 | 1.19 | 0.95
1-2-PropyleneGlycol | 30 | 0.87 | 1.24 | 1.03
Acetamiprid | 0 | 1.02 | 1.22 | 0.95
Acetamiprid | 0.03 | 0.9 | 1.23 | 1.04
Acetamiprid | 0.1 | 0.85 | 0.73 | 1.24
Acetamiprid | 0.3 | 0.91 | 1.24 | 1.05
Acetamiprid | 1 | 0.86 | 1.23 | 1.05
Acetamiprid | 3 | 0.82 | 1.33 | 1.24
Acetamiprid | 10 | 0.73 | 1.27 | 1.22
Acetamiprid | 30 | 0.73 | 1.14 | 1.08
Mevastatin | 0 | 1.05 | 1.06 | 1.09
Mevastatin | 0.03 | 0.89 | 1.24 | 1.09
Mevastatin | 0.1 | 0.76 | 1.05 | 1.09
Mevastatin | 0.3 | 0.76 | 0.88 | 0.82
Mevastatin | 1 | 0.54 | 0.4 | 0.68
Mevastatin | 3 | 0.24 | 0.47 | 0.42
Mevastatin | 10 | 0.28 | 0.18 | 0.26
Mevastatin | 30 | 0.27 | 0.3 | 0.18
TCEP | 0 | 1.02 | 1.39 | 0.94
TCEP | 0.03 | 0.95 | 0.81 | 1.12
TCEP | 0.1 | 0.87 | 1.17 | 0.87
TCEP | 0.3 | 0.84 | 1.33 | 1.03
TCEP | 1 | 0.85 | 1.28 | 1.02
TCEP | 3 | 0.74 | 1.19 | 0.95
TCEP | 10 | 0.75 | 0.87 | 1.14
TCEP | 30 | 0.85 | 1.16 | 0.94
TDCPP | 0 | 0.96 | 0.77 | 1.02
TDCPP | 0.03 | 0.88 | 1.39 | 1.15
TDCPP | 0.1 | 0.74 | 1.22 | 1.05
TDCPP | 0.3 | 0.88 | 1.25 | 0.98
TDCPP | 1 | 0.77 | 1.35 | 0.97
TDCPP | 3 | 0.81 | 1.05 | 1.02
TDCPP | 10 | 0.72 | 1.1 | 1.15
TDCPP | 30 | 0.82 | 0.64 | 1
TPP | 0 | 0.96 | 0.17 | 1.05
TPP | 0.03 | 1.02 | 1.08 | 1.13
TPP | 0.1 | 0.88 | 1.2 | 1.05
TPP | 0.3 | 0.89 | 1.3 | 1.05
TPP | 1 | 0.75 | 1.02 | 1.15
TPP | 3 | 0.83 | 1.03 | 1.27
TPP | 10 | 0.88 | 1.21 | 1.3
TPP | 30 | 0.89 | 0.48 | 1.3
Aldicarb | 0 | 0.82 | 1.1 | 1.01
Aldicarb | 0.03 | 0.9 | 1.03 | 1.02
Aldicarb | 0.1 | 0.94 | 1.04 | 1.11
Aldicarb | 0.3 | 0.97 | 0.84 | 0.98
Aldicarb | 1 | 0.97 | 0.83 | 1.03
Aldicarb | 3 | 1.01 | 0.98 | 0.94
Aldicarb | 10 | 0.91 | 1.04 | 0.85
Aldicarb | 30 | 0.91 | 0.78 | 0.95
Carbaryl | 0 | 0.99 | 1.12 | 1
Carbaryl | 0.03 | 0.93 | 1.01 | 1.08
Carbaryl | 0.1 | 0.91 | 0.91 | 1.04
Carbaryl | 0.3 | 1.02 | 0.78 | 0.97
Carbaryl | 1 | 0.93 | 0.93 | 1.06
Carbaryl | 3 | 0.99 | 0.96 | 0.86
Carbaryl | 10 | 1.09 | 0.81 | 0.63
Carbaryl | 30 | 0.59 | 0.48 | 0.46
Heptachlor epoxide | 0 | 0.96 | 1.06 | 0.88
Heptachlor epoxide | 0.03 | 0.93 | 1.09 | 0.94
Heptachlor epoxide | 0.1 | 1.43 | 1.01 | 0.93
Heptachlor epoxide | 0.3 | 1.03 | 0.81 | 0.92
Heptachlor epoxide | 1 | 1 | 0.86 | 1.02
Heptachlor epoxide | 3 | 1.04 | 0.91 | 0.93
Heptachlor epoxide | 10 | 1 | 0.86 | 0.8
Heptachlor epoxide | 30 | 0.38 | 0.06 | 0.01
Imidacloprid | 0 | 1.07 | 0.93 | 0.96
Imidacloprid | 0.03 | 0.97 | 1.12 | 1.16
Imidacloprid | 0.1 | 0.99 | 0.99 | 0.96
Imidacloprid | 0.3 | 1.03 | 0.81 | 1.05
Imidacloprid | 1 | 1 | 0.89 | 0.92
Imidacloprid | 3 | 1.05 | 0.93 | 1.01
Imidacloprid | 10 | 1.06 | 0.94 | 0.93
Imidacloprid | 30 | 1.05 | 1 | 1.05
Lindane | 0 | 1.05 | 0.89 | 1.04
Lindane | 0.03 | 0.82 | 1.1 | 1.12
Lindane | 0.1 | 1.02 | 1.12 | 1.12
Lindane | 0.3 | 1.08 | 0.83 | 1.12
Lindane | 1 | 1.1 | 0.93 | 1.09
Lindane | 3 | 1.09 | 0.89 | 1.15
Lindane | 10 | 1.04 | 1.06 | 0.99
Lindane | 30 | 1.01 | 0.99 | 0.85
Spiroxamine | 0 | 1.11 | 0.91 | 1.11
Spiroxamine | 0.03 | 0.97 | 1.12 | 1.1
Spiroxamine | 0.1 | 0.97 | 1.03 | 0.87
Spiroxamine | 0.3 | 0.46 | 0.23 | 0.31
Spiroxamine | 1 | 0.14 | 0.13 | 0.12
Spiroxamine | 3 | 0.3 | 0.2 | 0.26
Spiroxamine | 10 | 0.54 | 0.17 | 0.08
Spiroxamine | 30 | 0.53 | 0.41 | 0.36
Saccharin | 0 | 0.9 | 1 | 0.93
Saccharin | 0.03 | 1.03 | 0.94 | 0.74
Saccharin | 0.1 | 1 | 1 | 0.99
Saccharin | 0.3 | 0.96 | 0.97 | 1.09
Saccharin | 1 | 1 | 1 | 1.11
Saccharin | 3 | 1 | 1.02 | 1.04
Saccharin | 10 | 1.03 | 1.16 | 1.04
Saccharin | 30 | 1.05 | 1.17 | 1.1
Terbutaline | 0 | 1.03 | 1.16 | 1.05
Terbutaline | 0.03 | 1.06 | 0.87 | 0.93
Terbutaline | 0.1 | 1.08 | 0.99 | 0.94
Terbutaline | 0.3 | 1.09 | 0.9 | 1.07
Terbutaline | 1 | 1.14 | 1.02 | 1.08
Terbutaline | 3 | 1.1 | 1.13 | 1.11
Terbutaline | 10 | 1.09 | 1.16 | 1.06
Terbutaline | 30 | 1.14 | 1.19 | 1.2
Thiouracil | 0 | 1.03 | 1.06 | 1
Thiouracil | 0.03 | 1.02 | 1.02 | 0.95
Thiouracil | 0.1 | 1.1 | 1.04 | 0.83
Thiouracil | 0.3 | 1.07 | 1.07 | 0.94
Thiouracil | 1 | 1.14 | 1.13 | 1.02
Thiouracil | 3 | 1.09 | 1.15 | 0.94
Thiouracil | 10 | 1.12 | 1.2 | 1.16
Thiouracil | 30 | 0.02 | 0.05 | 1.07
t-retinoic acid | 0 | 0.98 | 0.84 | 0.99
t-retinoic acid | 0.03 | 1.08 | 0.94 | 0.99
t-retinoic acid | 0.1 | 1.03 | 0.92 | 0.99
t-retinoic acid | 0.3 | 1.04 | 1.06 | 1.05
t-retinoic acid | 1 | 1.09 | 1.08 | 1.1
t-retinoic acid | 3 | 1.13 | 1.1 | 1.01
t-retinoic acid | 10 | 0.79 | 1.05 | 1.03
t-retinoic acid | 30 | 0.66 | 0.88 | 0.98
Trimethyltin | 0 | 1.02 | 1.06 | 1
Trimethyltin | 0.01 | 1.13 | 1 | 0.99
Trimethyltin | 0.03 | 1.12 | 1.11 | 1.07
Trimethyltin | 0.1 | 1.14 | 1.07 | 0.96
Trimethyltin | 0.3 | 0.71 | 0.75 | 0.66
Trimethyltin | 1 | 0.84 | 0.81 | 0.75
Trimethyltin | 3 | 0.03 | 0.06 | 0.08
Trimethyltin | 10 | 0 | 0.01 | 0.01
Valproic acid | 0 | 1.03 | 0.88 | 1.03
Valproic acid | 0.03 | 1.01 | 1 | 1.12
Valproic acid | 0.1 | 1.24 | 1.12 | 1.12
Valproic acid | 0.3 | 1.22 | 1.08 | 1.08
Valproic acid | 1 | 1.14 | 1.13 | 1.12
Valproic acid | 3 | 1.17 | 1.12 | 1.12
Valproic acid | 10 | 1.09 | 1.17 | 1.21
Valproic acid | 30 | 1.04 | 1.21 | 1.2
Sorbitol | 0 | 0.81 | 1.05 | 0.96
Sorbitol | 0.03 | 1.05 | 1.05 | 1.06
Sorbitol | 0.1 | 0.99 | 0.92 | 1.02
Sorbitol | 0.3 | 1.05 | 1.08 | 1.04
Sorbitol | 1 | 1.01 | 0.98 | 1.16
Sorbitol | 3 | 1.12 | 1.21 | 1.18
Sorbitol | 10 | 1 | 1.24 | 1.22
Sorbitol | 30 | 1.16 | 1.21 | 1.11
Dieldrin | 0 | 0.95 | 1.13 | 0.86
Dieldrin | 0.03 | 1.12 | 1.13 | 1.07
Dieldrin | 0.1 | 1.05 | 1.2 | 1.06
Dieldrin | 0.3 | 1.04 | 1.2 | 1.12
Dieldrin | 1 | 0.82 | 1.09 | 1.16
Dieldrin | 3 | 1.11 | 1.1 | 1.17
Dieldrin | 10 | 0.87 | 1 | 0.98
Dieldrin | 30 | 0.49 | 0.22 | 0.39
Lead acetate | 0 | 1 | 1.04 | 1.04
Lead acetate | 0.03 | 1.16 | 1.05 | 1.12
Lead acetate | 0.1 | 1.17 | 1.12 | 1.14
Lead acetate | 0.3 | 1.19 | 1.18 | 1.03
Lead acetate | 1 | 1.11 | 1.22 | 1.2
Lead acetate | 3 | 1.1 | 1.2 | 1.15
Lead acetate | 10 | 0.93 | 1.02 | 1.1
Lead acetate | 30 | 0.6 | 0.43 | 0.38
Nicotine | 0 | 1.05 | 1.02 | 1.08
Nicotine | 0.03 | 1.13 | 1.05 | 1.11
Nicotine | 0.1 | 1.02 | 0.9 | 1
Nicotine | 0.3 | 1.08 | 1.04 | 1.11
Nicotine | 1 | 1.03 | 1.12 | 1.18
Nicotine | 3 | 1.07 | 1.15 | 1.18
Nicotine | 10 | 1.08 | 1.1 | 1.28
Nicotine | 30 | 1.15 | 1.13 | 1.22
Cadmium | 0 | 0.87 | 0.8 | 1.07
Cadmium | 0.03 | 1.02 | 0.77 | 0.94
Cadmium | 0.1 | 0.91 | 0.85 | 0.87
Cadmium | 0.3 | 0.82 | 0.85 | 0.7
Cadmium | 1 | 0.2 | 0.17 | 0.11
Cadmium | 3 | 0.01 | 0.01 | 0.01
Cadmium | 10 | 0.01 | 0.01 | 0.01
Cadmium | 30 | 0.01 | 0.01 | 0.01
Methylmercury | 0 | 1.06 | 1.17 | 1.03
Methylmercury | 0.01 | 0.91 | 0.9 | 1.05
Methylmercury | 0.03 | 0.8 | 0.87 | 1.03
Methylmercury | 0.1 | 0.75 | 0.74 | 0.88
Methylmercury | 0.3 | 0.54 | 0.58 | 0.78
Methylmercury | 1 | 0.01 | 0.01 | 0.02
Methylmercury | 3 | 0.01 | 0.01 | 0.01
Methylmercury | 10 | 0.01 | 0.01 | 0.01
Acetaminophen | 0 | 1.01 | 1.01 | 1.05
Acetaminophen | 0.03 | 1.11 | 0.98 | 0.99
Acetaminophen | 0.1 | 1.17 | 0.98 | 0.94
Acetaminophen | 0.3 | 1.23 | 0.93 | 0.98
Acetaminophen | 1 | 1.22 | 0.89 | 0.93
Acetaminophen | 3 | 1.29 | 0.91 | 0.96
Acetaminophen | 10 | 1.21 | 0.83 | 0.95
Acetaminophen | 30 | 1.25 | 0.88 | 0.98
Bisphenol A | 0 | 1.04 | 1 | 1.07
Bisphenol A | 0.03 | 1.11 | 0.92 | 1.01
Bisphenol A | 0.1 | 1.27 | 0.97 | 0.97
Bisphenol A | 0.3 | 1.26 | 0.93 | 0.91
Bisphenol A | 1 | 1.26 | 0.86 | 0.91
Bisphenol A | 3 | 1.29 | 0.87 | 0.93
Bisphenol A | 10 | 1.22 | 0.84 | 0.87
Bisphenol A | 30 | 1.2 | 0.79 | 0.91
Deltamethrin | 0 | 0.94 | 1.03 | 0.96
Deltamethrin | 0.03 | 1.05 | 0.99 | 0.9
Deltamethrin | 0.1 | 1.18 | 0.95 | 0.89
Deltamethrin | 0.3 | 1.2 | 0.91 | 0.88
Deltamethrin | 1 | 1.25 | 0.8 | 0.89
Deltamethrin | 3 | 1.26 | 0.87 | 1.03
Deltamethrin | 10 | 1.28 | 0.75 | 0.84
Deltamethrin | 30 | 1.17 | 0.01 | 0.43
Cocaine | 0 | 1.09 | 1.01 | 0.91
Cocaine | 0.03 | 0.97 | 1.01 | 0.87
Cocaine | 0.1 | 1.2 | 0.9 | 0.91
Cocaine | 0.3 | 1.11 | 0.88 | 0.91
Cocaine | 1 | 1.19 | 0.78 | 0.86
Cocaine | 3 | 1.17 | 0.81 | 0.9
Cocaine | 10 | 1.05 | 0.78 | 0.87
Cocaine | 30 | 1.11 | 0.86 | 0.9
Cytosine Arabinoside | 0 | 1.01 | 0.95 | 0.99
Cytosine Arabinoside | 0.03 | 1.24 | 0.99 | 0.96
Cytosine Arabinoside | 0.1 | 1.25 | 0.97 | 0.85
Cytosine Arabinoside | 0.3 | 1.05 | 0.79 | 0.76
Cytosine Arabinoside | 1 | 0.66 | 0.48 | 0.43
Cytosine Arabinoside | 3 | 0.24 | 0.16 | 0.2
Cytosine Arabinoside | 10 | 0.08 | 0.03 | 0.05
Cytosine Arabinoside | 30 | 0.02 | 0 | 0.01
DEHP | 0 | 0.89 | 1 | 1.03
DEHP | 0.03 | 1.03 | 1.02 | 0.93
DEHP | 0.1 | 1.22 | 1.04 | 0.94
DEHP | 0.3 | 1.19 | 0.91 | 0.95
DEHP | 1 | 1.07 | 0.93 | 0.98
DEHP | 3 | 1.27 | 0.96 | 0.97
DEHP | 10 | 1.07 | 0.9 | 0.86
DEHP | 30 | 1.24 | 0.86 | 0.95
Acetaminophen | 0 | 0.95 | 1.02 | 1.04
Acetaminophen | 0.03 | 1.07 | 1.06 | 1.02
Acetaminophen | 0.1 | 0.96 | 1.03 | 1
Acetaminophen | 0.3 | 0.94 | 0.83 | 1.05
Acetaminophen | 1 | 0.99 | 1.01 | 1.07
Acetaminophen | 3 | 1.03 | 1.17 | 1.01
Acetaminophen | 10 | 0.98 | 1.18 | 1.01
Acetaminophen | 30 | 1.01 | 1.09 | 1.03
Bis1 | 0 | 1.04 | 0.93 | 1.08
Bis1 | 0.01 | 1.11 | 0.97 | 0.97
Bis1 | 0.03 | 0.99 | 0.98 | 1.05
Bis1 | 0.1 | 0.95 | 1.01 | 0.97
Bis1 | 0.3 | 0.9 | 1.07 | 0.96
Bis1 | 1 | 0.94 | 1.2 | 0.92
Bis1 | 3 | 0.99 | 1.05 | 0.9
Bis1 | 10 | 0.33 | 0.29 | 0.35
Domoic Acid | 0 | 1.13 | 0.92 | 0.98
Domoic Acid | 0.01 | 1.12 | 0.98 | 0.94
Domoic Acid | 0.03 | 1.03 | 1.08 | 1.04
Domoic Acid | 0.1 | 0.99 | 1.07 | 1.13
Domoic Acid | 0.3 | 0.86 | 1.08 | 1.07
Domoic Acid | 1 | 0.93 | 1.15 | 1.01
Domoic Acid | 3 | 0.9 | 0.96 | 0.85
Domoic Acid | 10 | 0.71 | 0.82 | 0.78
Loperamide | 0 | 1 | 1.07 | 1.06
Loperamide | 0.03 | 0.99 | 1.05 | 1.05
Loperamide | 0.1 | 0.94 | 0.95 | 1.05
Loperamide | 0.3 | 0.86 | 0.92 | 1.11
Loperamide | 1 | 0.76 | 1.02 | 0.83
Loperamide | 3 | 0.73 | 0.93 | 0.81
Loperamide | 10 | -0.01 | 0.01 | 0
Loperamide | 30 | -0.02 | 0 | -0.02
Sodium Orthovanadate | 0 | 1 | 1.08 | 0.86
Sodium Orthovanadate | 0.03 | 1 | 1.14 | 1.19
Sodium Orthovanadate | 0.1 | 0.85 | 1 | 1.13
Sodium Orthovanadate | 0.3 | 0.83 | 0.95 | 1.07
Sodium Orthovanadate | 1 | 0.92 | 1.07 | 1.14
Sodium Orthovanadate | 3 | 0.91 | 1.09 | 0.93
Sodium Orthovanadate | 10 | 1.1 | 1.2 | 1.15
Sodium Orthovanadate | 30 | 0.52 | 0.34 | 0.27
Acrylamide | 0 | 1.04 | 0.98 | 1
Acrylamide | 0.03 | 0.98 | 1 | 0.94
Acrylamide | 0.1 | 0.99 | 1.02 | 0.94
Acrylamide | 0.3 | 0.89 | 1.08 | 0.94
Acrylamide | 1 | 1.02 | 1.06 | 0.9
Acrylamide | 3 | 1.02 | 1.06 | 0.86
Acrylamide | 10 | 1.1 | 0.93 | 0.87
Acrylamide | 30 | 1.14 | 0.99 | 0.74
Chloramben | 0 | 1.07 | 1.02 | 0.99
Chloramben | 0.03 | 1.05 | 1.07 | 1
Chloramben | 0.1 | 1.01 | 1.06 | 0.98
Chloramben | 0.3 | 1.03 | 1.04 | 1
Chloramben | 1 | 1.04 | 1.01 | 0.88
Chloramben | 3 | 1.1 | 1.13 | 0.83
Chloramben | 10 | 1.13 | 0.95 | 0.87
Chloramben | 30 | 1.2 | 0.99 | 0.8
Cotinine | 0 | 0.9 | 1.03 | 1.02
Cotinine | 0.03 | 0.85 | 1.01 | 0.95
Cotinine | 0.1 | 0.96 | 1.03 | 1
Cotinine | 0.3 | 0.99 | 1.03 | 0.94
Cotinine | 1 | 1.05 | 1 | 0.91
Cotinine | 3 | 1.03 | 0.98 | 0.85
Cotinine | 10 | 1.19 | 0.95 | 0.95
Cotinine | 30 | 1.2 | 0.87 | 0.84
Diethylstilbestrol | 0 | 1.02 | 0.99 | 1
Diethylstilbestrol | 0.03 | 1.03 | 1.01 | 1
Diethylstilbestrol | 0.1 | 0.88 | 1.04 | 0.98
Diethylstilbestrol | 0.3 | 0.99 | 0.97 | 0.98
Diethylstilbestrol | 1 | 1 | 0.97 | 0.91
Diethylstilbestrol | 3 | 1.09 | 0.97 | 0.9
Diethylstilbestrol | 10 | 1.07 | 0.89 | 0.69
Diethylstilbestrol | 30 | 0.78 | 0.77 | 0.43
Isoniazid | 0 | 1.03 | 1.03 | 1
Isoniazid | 0.03 | 0.97 | 0.99 | 1.01
Isoniazid | 0.1 | 1.01 | 1.03 | 0.98
Isoniazid | 0.3 | 1.01 | 1.01 | 0.99
Isoniazid | 1 | 1.06 | 1 | 0.93
Isoniazid | 3 | 1.04 | 0.93 | 0.94
Isoniazid | 10 | 1.11 | 0.92 | 0.91
Isoniazid | 30 | 1.19 | 0.86 | 0.86
PBDE-47 | 0 | 0.94 | 0.95 | 1
PBDE-47 | 0.01 | 0.85 | 1 | 0.94
PBDE-47 | 0.03 | 0.98 | 1 | 1.06
PBDE-47 | 0.1 | 1.03 | 0.94 | 0.99
PBDE-47 | 0.3 | 1.05 | 0.92 | 0.9
PBDE-47 | 1 | 1.07 | 0.94 | 0.86
PBDE-47 | 3 | 1.11 | 0.91 | 0.89
PBDE-47 | 10 | 1.15 | 0.79 | 0.89
Caffeine | 0 | 1 | 1.04 | 1.06
Caffeine | 0.03 | 1.01 | 1.01 | 1.09
Caffeine | 0.1 | 0.91 | 1.17 | 1.2
Caffeine | 0.3 | 1.07 | 1.2 | 1.34
Caffeine | 1 | 0.64 | 1.24 | 1.32
Caffeine | 3 | 1.14 | 1.26 | 1.15
Caffeine | 10 | 1.14 | 0.91 | 1.12
Caffeine | 30 | 1.05 | 1.05 | 1.05
Captopril | 0 | 1.05 | 0.97 | 0.93
Captopril | 0.03 | 0.98 | 0.9 | 1.13
Captopril | 0.1 | 0.94 | 1.2 | 1.32
Captopril | 0.3 | 0.98 | 1.15 | 1.21
Captopril | 1 | 1.02 | 1.2 | 1.34
Captopril | 3 | 1.09 | 1.35 | 1.08
Captopril | 10 | 0.76 | 1.26 | 1.06
Captopril | 30 | 0.98 | 1.15 | 1.03
Heptachlor epoxide | 0 | 1.01 | 0.97 | 1.07
Heptachlor epoxide | 0.03 | 0.86 | 0.67 | 0.99
Heptachlor epoxide | 0.1 | 0.92 | 1.14 | 1.06
Heptachlor epoxide | 0.3 | 0.97 | 1.14 | 1.27
Heptachlor epoxide | 1 | 0.93 | 1.27 | 1.31
Heptachlor epoxide | 3 | 1.11 | 1.24 | 1.11
Heptachlor epoxide | 10 | 1.26 | 1.23 | 1.18
Heptachlor epoxide | 30 | 0.04 | 0.01 | 0.08
Phenol | 0 | 0.97 | 0.99 | 0.95
Phenol | 0.03 | 0.67 | 0.79 | 1.01
Phenol | 0.1 | 0.88 | 1.08 | 1.13
Phenol | 0.3 | 0.97 | 1.13 | 1.2
Phenol | 1 | 1.06 | 1.16 | 1.34
Phenol | 3 | 1.11 | 1.24 | 1.1
Phenol | 10 | 1.14 | 1.24 | 1.01
Phenol | 30 | 1.1 | 1.1 | 1.01
Sodium benzoate | 0 | 0.98 | 0.94 | 0.98
Sodium benzoate | 0.03 | 1 | 0.75 | 1.06
Sodium benzoate | 0.1 | 0.95 | 1.13 | 1.1
Sodium benzoate | 0.3 | 1.03 | 1.06 | 1.31
Sodium benzoate | 1 | 1.08 | 1.2 | 1.17
Sodium benzoate | 3 | 1.07 | 1.26 | 1.13
Sodium benzoate | 10 | 1.13 | 1.27 | 1.07
Sodium benzoate | 30 | 1.03 | 1.12 | 1.09
Sorbitol | 0 | 1 | 1.09 | 1
Sorbitol | 0.03 | 1.01 | 0.71 | 0.99
Sorbitol | 0.1 | 0.94 | 1.15 | 1.15
Sorbitol | 0.3 | 0.96 | 1.07 | 1.12
Sorbitol | 1 | 0.48 | 1.22 | 1.21
Sorbitol | 3 | 0.96 | 1.24 | 1
Sorbitol | 10 | 1.12 | 1.19 | 1.06
Sorbitol | 30 | 0.99 | 1.04 | 1
Chloramben | 0 | 0.76 | 0.91 | 0.9
Chloramben | 0.03 | 0.75 | 0.91 | 1.06
Chloramben | 0.1 | 0.96 | 0.84 | 0.94
Chloramben | 0.3 | 0.83 | 0.89 | 0.96
Chloramben | 1 | 1.11 | 1.2 | 1.27
Chloramben | 3 | 1.22 | 0.96 | 0.72
Chloramben | 10 | 0.87 | 0.98 | 1.04
Chloramben | 30 | 1 | 1.15 | 1.02
Cotinine | 0 | 1.14 | 1.06 | 0.97
Cotinine | 0.03 | 1 | 1.1 | 1.1
Cotinine | 0.1 | 1.07 | 1.02 | 1.13
Cotinine | 0.3 | 1.07 | 1 | 1.08
Cotinine | 1 | 1.11 | 1.21 | 1.23
Cotinine | 3 | 0.98 | 1.17 | 0.76
Cotinine | 10 | 1.19 | 1.13 | 1
Cotinine | 30 | 0.98 | 1.03 | 0.95
Cytosine Arabinoside | 0 | 1.06 | 1.12 | 1.1
Cytosine Arabinoside | 0.03 | 0.98 | 1.12 | 0.96
Cytosine Arabinoside | 0.1 | 0.9 | 0.96 | 0.86
Cytosine Arabinoside | 0.3 | 0.59 | 0.73 | 0.76
Cytosine Arabinoside | 1 | 0.24 | 0.23 | 0.14
Cytosine Arabinoside | 3 | 0.08 | 0.09 | 0.06
Cytosine Arabinoside | 10 | 0.02 | 0.02 | 0.01
Cytosine Arabinoside | 30 | 0.01 | 0.01 | 0.01
Diethylene glycol | 0 | 1.03 | 0.99 | 0.97
Diethylene glycol | 0.03 | 1.02 | 1.07 | 0.89
Diethylene glycol | 0.1 | 0.95 | 1.04 | 1.09
Diethylene glycol | 0.3 | 1.14 | 1.23 | 1.02
Diethylene glycol | 1 | 1.05 | 1.21 | 1.19
Diethylene glycol | 3 | 0.98 | 1.2 | 0.99
Diethylene glycol | 10 | 1.08 | 1.04 | 1.02
Diethylene glycol | 30 | 0.84 | 1.17 | 0.9
Fluconazole | 0 | 0.89 | 1.01 | 0.99
Fluconazole | 0.03 | 0.93 | 0.98 | 1.03
Fluconazole | 0.1 | 0.89 | 1.07 | 1.04
Fluconazole | 0.3 | 1.04 | 0.96 | 1.09
Fluconazole | 1 | 1.07 | 0.82 | 0.95
Fluconazole | 3 | 0.88 | 0.87 | 0.87
Fluconazole | 10 | 1.11 | 0.94 | 0.84
Fluconazole | 30 | 0.81 | 1.08 | 0.95
Phenobarbital | 0 | 1.11 | 0.91 | 1.08
Phenobarbital | 0.03 | 0.8 | 1.02 | 1.01
Phenobarbital | 0.1 | 0.93 | 0.96 | 1.07
Phenobarbital | 0.3 | 1.04 | 1 | 0.95
Phenobarbital | 1 | 1.18 | 1.26 | 1.2
Phenobarbital | 3 | 1.02 | 0.89 | 0.8
Phenobarbital | 10 | 0.87 | 1.04 | 1.05
Phenobarbital | 30 | 1.07 | 1.01 | 0.88
Amphetamine | 0 | 1.02 | 1.04 | 0.97
Amphetamine | 0.03 | 1.02 | 1.07 | 0.95
Amphetamine | 0.1 | 1.31 | 0.92 | 1.27
Amphetamine | 0.3 | 1.49 | 1.18 | 1.21
Amphetamine | 1 | 1.41 | 1.25 | 1.11
Amphetamine | 3 | 1.34 | 1.25 | 1.13
Amphetamine | 10 | 1.37 | 1.29 | 1.24
Amphetamine | 30 | 1.26 | 1.17 | 1.37
Acetaminophen | 0 | 1 | 1.02 | 0.89
Acetaminophen | 0.03 | 0.88 | 1.39 | 0.8
Acetaminophen | 0.1 | 1.16 | 1 | 1.36
Acetaminophen | 0.3 | 1.3 | 1.02 | 1.18
Acetaminophen | 1 | 1.19 | 1.11 | 0.91
Acetaminophen | 3 | 1.44 | 1.24 | 1.02
Acetaminophen | 10 | 1.22 | 1.13 | 1.03
Acetaminophen | 30 | 1.09 | 1.12 | 1.05
Aminonicotinamide | 0 | 1.18 | 0.94 | 0.9
Aminonicotinamide | 0.03 | 1.03 | 0.82 | 1.1
Aminonicotinamide | 0.1 | 1.34 | 0.92 | 1.34
Aminonicotinamide | 0.3 | 1.1 | 0.97 | 0.84
Aminonicotinamide | 1 | 1.22 | 1.14 | 1.41
Aminonicotinamide | 3 | 1.4 | 1.07 | 1.07
Aminonicotinamide | 10 | 0.1 | 0.09 | 0.11
Aminonicotinamide | 30 | 0.01 | 0.03 | 0.02
Bis tri n butylin oxide | 0 | 0.91 | 0.93 | 1.05
Bis tri n butylin oxide | 0.001 | 1 | 0.86 | 1.17
Bis tri n butylin oxide | 0.003 | 1.29 | 0.83 | 1.25
Bis tri n butylin oxide | 0.01 | 1.13 | 1.02 | 1.32
Bis tri n butylin oxide | 0.03 | 0.87 | 0.9 | 0.85
Bis tri n butylin oxide | 0.1 | 0.03 | 0.02 | 0.07
Bis tri n butylin oxide | 0.3 | 0.01 | 0 | 0.01
Bis tri n butylin oxide | 1 | 0.01 | 0 | 0.01
Chlordiazepoxide | 0 | 1.03 | 1.03 | 1.22
Chlordiazepoxide | 0.03 | 1.12 | 1.13 | 1.33
Chlordiazepoxide | 0.1 | 1.05 | 0.85 | 1.29
Chlordiazepoxide | 0.3 | 1.16 | 0.92 | 1.48
Chlordiazepoxide | 1 | 1.18 | 1.13 | 1.28
Chlordiazepoxide | 3 | 1.19 | 1 | 1.32
Chlordiazepoxide | 10 | 1.25 | 1.15 | 1.35
Chlordiazepoxide | 30 | 0.81 | 0.55 | 0.8
Colchicine | 0 | 0.85 | 1.05 | 0.98
Colchicine | 0.03 | 0.34 | 0.24 | 0.48
Colchicine | 0.1 | 0.03 | 0.03 | 0.03
Colchicine | 0.3 | 0.01 | 0.02 | 0.02
Colchicine | 1 | 0.02 | 0.02 | 0.01
Colchicine | 3 | 0.01 | 0.02 | 0.01
Colchicine | 10 | 0.02 | 0.02 | 0
Colchicine | 30 | 0 | 0.01 | 0.01
Manganese | 0 | 1.02 | 0.81 | 1.02
Manganese | 0.03 | 0.98 | 1.05 | 1.09
Manganese | 0.1 | 0.81 | 0.96 | 0.93
Manganese | 0.3 | 0.9 | 0.82 | 0.95
Manganese | 1 | 1.09 | 0.97 | 0.92
Manganese | 3 | 0.95 | 0.74 | 0.88
Manganese | 10 | 0.98 | 1.11 | 0.86
Manganese | 30 | 0.76 | 0.77 | 0.78
Paraquat | 0 | 0.97 | 1.18 | 1.03
Paraquat | 0.03 | 0.93 | 0.96 | 0.99
Paraquat | 0.1 | 0.98 | 1.08 | 0.97
Paraquat | 0.3 | 0.97 | 1.13 | 0.97
Paraquat | 1 | 0.86 | 1.14 | 0.89
Paraquat | 3 | 0.37 | 0.32 | 0.3
Paraquat | 10 | 0.01 | 0 | 0.01
Paraquat | 30 | 0 | 0 | 0
Permethrin | 0 | 1.01 | 1.14 | 1
Permethrin | 0.03 | 1.01 | 0.77 | 0.98
Permethrin | 0.1 | 0.99 | 0.96 | 0.88
Permethrin | 0.3 | 0.93 | 1.27 | 0.94
Permethrin | 1 | 0.86 | 1 | 0.9
Permethrin | 3 | 1.08 | 0.85 | 0.93
Permethrin | 10 | 1.04 | 1.04 | 0.91
Permethrin | 30 | 0.2 | 0.14 | 0.11
Sodium Arsenate | 0 | 1.06 | 0.86 | 1.04
Sodium Arsenate | 0.03 | 0.91 | 0.79 | 0.99
Sodium Arsenate | 0.1 | 0.96 | 1.38 | 0.97
Sodium Arsenate | 0.3 | 0.92 | 1.19 | 0.9
Sodium Arsenate | 1 | 0.76 | 1.12 | 0.8
Sodium Arsenate | 3 | 0.2 | 0.15 | 0.18
Sodium Arsenate | 10 | 0.01 | -0.01 | 0
Sodium Arsenate | 30 | 0 | -0.01 | 0
Sodium Fluoride | 0 | 0.99 | 0.92 | 0.95
Sodium Fluoride | 0.03 | 1 | 0.86 | 1.03
Sodium Fluoride | 0.1 | 0.87 | 0.89 | 0.97
Sodium Fluoride | 0.3 | 0.74 | 0.89 | 0.98
Sodium Fluoride | 1 | 0.93 | 1.14 | 0.93
Sodium Fluoride | 3 | 0.96 | 1 | 0.92
Sodium Fluoride | 10 | 0.99 | 0.95 | 0.9
Sodium Fluoride | 30 | 0.89 | 0.73 | 0.84
Valproate | 0 | 0.95 | 1.09 | 0.96
Valproate | 3 | 1.03 | 0.93 | 0.95
Valproate | 10 | 0.81 | 0.98 | 1.03
Valproate | 30 | 0.93 | 0.71 | 0.98
Valproate | 100 | 0.93 | 0.82 | 0.94
Valproate | 300 | 1.05 | 1.09 | 0.92
Valproate | 1000 | 0.92 | 0.89 | 0.91
Valproate | 3000 | 0.76 | 0.76 | 0.82
Carbamazepine | 0 | 1.04 | 1.21 | 1.01
Carbamazepine | 0.03 | 1.05 | 1.45 | 1.12
Carbamazepine | 0.1 | 0.94 | 1.47 | 1.17
Carbamazepine | 0.3 | 0.97 | 1.33 | 1.15
Carbamazepine | 1 | 1.1 | 1.2 | 1.21
Carbamazepine | 3 | 1.09 | 1.51 | 1.06
Carbamazepine | 10 | 1.12 | 1.31 | 1
Carbamazepine | 30 | 0.99 | 1.33 | 1.07
Chlorpromazine | 0 | 1.03 | 1.26 | 1.06
Chlorpromazine | 0.03 | 1.04 | 1.49 | 1.14
Chlorpromazine | 0.1 | 0.88 | 1.51 | 1.21
Chlorpromazine | 0.3 | 1 | 0.75 | 1.24
Chlorpromazine | 1 | 1.09 | 0.93 | 1.18
Chlorpromazine | 3 | 1.08 | 0.87 | 1.02
Chlorpromazine | 10 | 0.73 | 0.87 | 0.73
Chlorpromazine | 30 | 0.03 | 0.01 | 0.01
Cyclophosphamid | 0 | 1 | 1.05 | 1.11
Cyclophosphamid | 0.03 | 0.84 | 1.36 | 1.18
Cyclophosphamid | 0.1 | 0.99 | 1.37 | 1.19
Cyclophosphamid | 0.3 | 0.92 | 1.39 | 1.3
Cyclophosphamid | 1 | 1.06 | 1.41 | 1.32
Cyclophosphamid | 3 | 1.1 | 1.49 | 1
Cyclophosphamid | 10 | 1.1 | 1.26 | 0.99
Cyclophosphamid | 30 | 0.81 | 1.06 | 0.86
Fluoxetine | 0 | 1.06 | 0.56 | 0.97
Fluoxetine | 0.03 | 0.88 | 0.59 | 1.11
Fluoxetine | 0.1 | 0.96 | 0.63 | 1.1
Fluoxetine | 0.3 | 1.03 | 0.53 | 1.25
Fluoxetine | 1 | 0.96 | 0.95 | 1.21
Fluoxetine | 3 | 0.89 | 0.86 | 0.85
Fluoxetine | 10 | 0.05 | -0.13 | 0.02
Fluoxetine | 30 | 0.04 | -0.13 | 0.01
Naloxone | 0 | 1.03 | 1.04 | 0.99
Naloxone | 0.03 | 0.96 | 1.36 | 1.09
Naloxone | 0.1 | 1.01 | 1.39 | 1.19
Naloxone | 0.3 | 0.89 | 1.37 | 1.24
Naloxone | 1 | 1.06 | 1.33 | 1.26
Naloxone | 3 | 1.09 | 1.49 | 1.05
Naloxone | 10 | 1.12 | 1.28 | 1.15
Naloxone | 30 | 0.97 | 1.39 | 1.17
Triethyltin bromide | 0 | 0.85 | 0.89 | 0.87
Triethyltin bromide | 0.01 | 0.95 | 1.27 | 1.13
Triethyltin bromide | 0.03 | 0.91 | 1.18 | 1.29
Triethyltin bromide | 0.1 | 0.67 | 1.01 | 0.94
Triethyltin bromide | 0.3 | 0.48 | 0.66 | 0.5
Triethyltin bromide | 1 | 0.05 | 0.02 | 0
Triethyltin bromide | 3 | 0.04 | 0 | 0
Triethyltin bromide | 10 | 0.03 | -0.01 | 0
Hexachlorophene | 0 | 1.03 | 0.98 | 1.01
Hexachlorophene | 0.03 | 1.08 | 1.05 | 1.07
Hexachlorophene | 0.1 | 1.02 | 1.07 | 1.05
Hexachlorophene | 0.3 | 1.03 | 1.08 | 1.06
Hexachlorophene | 1 | 0.84 | 1 | 0.92
Hexachlorophene | 3 | 0.67 | 0.57 | 0.62
Hexachlorophene | 10 | 0.51 | 0.41 | 0.46
Hexachlorophene | 30 | 0.01 | -0.02 | -0.01
Hydroxyurea | 0 | 0.94 | 1.05 | 1
Hydroxyurea | 0.03 | 1.03 | 1.16 | 1.1
Hydroxyurea | 0.1 | 0.93 | 1.12 | 1.03
Hydroxyurea | 0.3 | 1.04 | 1.32 | 1.18
Hydroxyurea | 1 | 1.1 | 1.26 | 1.18
Hydroxyurea | 3 | 1.08 | 1.04 | 1.06
Hydroxyurea | 10 | 0.89 | 1.27 | 1.08
Hydroxyurea | 30 | 0.94 | 1.06 | 1
Acetaminophen | 0 | 1.04 | 1.01 | 1.03
Acetaminophen | 0.03 | 0.88 | 1.14 | 1.01
Acetaminophen | 0.1 | 1.02 | 1.12 | 1.07
Acetaminophen | 0.3 | 1.01 | 1.38 | 1.2
Acetaminophen | 1 | 1.06 | 1.28 | 1.17
Acetaminophen | 3 | 1.16 | 1.05 | 1.11
Acetaminophen | 10 | 1.1 | 1.07 | 1.09
Acetaminophen | 30 | 1.04 | 1.15 | 1.1
Methotrexate | 0 | 0.99 | 0.97 | 0.98
Methotrexate | 0.03 | 0.59 | 0.67 | 0.63
Methotrexate | 0.1 | 0.41 | 0.34 | 0.38
Methotrexate | 0.3 | 0.29 | 0.21 | 0.25
Methotrexate | 1 | 0.21 | 0.15 | 0.18
Methotrexate | 3 | 0.19 | 0.13 | 0.16
Methotrexate | 10 | 0.16 | 0.15 | 0.16
Methotrexate | 30 | 0.13 | 0.12 | 0.13
Tebuconazole | 0 | 1.01 | 0.93 | 0.97
Tebuconazole | 0.03 | 0.86 | 0.92 | 0.89
Tebuconazole | 0.1 | 0.99 | 1.05 | 1.02
Tebuconazole | 0.3 | 0.85 | 1.15 | 1
Tebuconazole | 1 | 0.98 | 1.13 | 1.06
Tebuconazole | 3 | 0.92 | 0.92 | 0.92
Tebuconazole | 10 | 0.87 | 1 | 0.94
Tebuconazole | 30 | 0.74 | 0.85 | 0.8
Thalidomide | 0 | 1 | 1.05 | 1.03
Thalidomide | 0.03 | 1.01 | 1.13 | 1.07
Thalidomide | 0.1 | 1 | 1.07 | 1.04
Thalidomide | 0.3 | 0.95 | 1.24 | 1.1
Thalidomide | 1 | 0.95 | 1.17 | 1.06
Thalidomide | 3 | 0.86 | 1.13 | 1
Thalidomide | 10 | 1.03 | 1.06 | 1.05
Thalidomide | 30 | 0.89 | 1.08 | 0.99

## Tab 11-LDH_Data
compound | dose | LDH1 | LDH2 | LDH3
5-Fluorouracil | 0 | 1.09 | 0.96 | 0.93
5-Fluorouracil | 0.03 | 1.02 | 0.99 | 1.01
5-Fluorouracil | 0.1 | 0.94 | 0.95 | 0.96
5-Fluorouracil | 0.3 | 0.83 | 0.88 | 0.98
5-Fluorouracil | 1 | 0.72 | 0.92 | 0.94
5-Fluorouracil | 3 | 0.33 | 0.33 | 0.43
5-Fluorouracil | 10 | 0.04 | 0.03 | 0.03
5-Fluorouracil | 30 | 0.03 | 0.03 | 0.03
Glyphosate | 0 | 0.92 | 1.1 | 1.05
Glyphosate | 0.03 | 0.98 | 1.03 | 1.11
Glyphosate | 0.1 | 1.05 | 1.1 | 1.11
Glyphosate | 0.3 | 0.98 | 1.09 | 1.05
Glyphosate | 1 | 1.05 | 1.1 | 1.1
Glyphosate | 3 | 1.03 | 1.04 | 1.11
Glyphosate | 10 | 1 | 1 | 1.09
Glyphosate | 30 | 1.01 | 0.91 | 0.9
Haloperidol | 0 | 0.96 | 0.96 | 1.02
Haloperidol | 0.03 | 0.95 | 1.06 | 1.03
Haloperidol | 0.1 | 0.9 | 0.97 | 0.97
Haloperidol | 0.3 | 0.88 | 0.89 | 1
Haloperidol | 1 | 0.84 | 0.89 | 0.97
Haloperidol | 3 | 0.8 | 0.83 | 0.94
Haloperidol | 10 | 0.51 | 0.49 | 0.66
Haloperidol | 30 | 0.12 | 0.31 | 0.56
Ketamine | 0 | 1.3 | 1 | 1.09
Ketamine | 0.03 | 0.94 | 1.08 | 1.14
Ketamine | 0.1 | 0.99 | 1.15 | 1.01
Ketamine | 0.3 | 0.96 | 1.04 | 1.11
Ketamine | 1 | 0.98 | 1.01 | 0.89
Ketamine | 3 | 0.97 | 0.97 | 1.05
Ketamine | 10 | 0.84 | 0.72 | 0.55
Ketamine | 30 | 0.7 | 0.61 | 0.52
Loperamide | 0 | 0.9 | 0.98 | 0.96
Loperamide | 0.03 | 0.85 | 1.03 | 1
Loperamide | 0.1 | 0.94 | 1.03 | 1.06
Loperamide | 0.3 | 0.93 | 1 | 1.05
Loperamide | 1 | 0.87 | 0.84 | 1.01
Loperamide | 3 | 0.41 | 0.42 | 0.48
Loperamide | 10 | 0 | 0 | 0
Loperamide | 30 | 0 | 0 | 0
Maneb | 0 | 0.83 | 1 | 0.94
Maneb | 0.01 | 1 | 0.93 | 0.99
Maneb | 0.03 | 0.95 | 1.04 | 1.08
Maneb | 0.1 | 0.9 | 1.05 | 0.99
Maneb | 0.3 | 0.89 | 0.92 | 0.98
Maneb | 1 | 0.86 | 1.25 | 0.9
Maneb | 3 | 0.84 | 0.94 | 0.99
Maneb | 10 | 0.82 | 0.83 | 0.77
Amoxacillin | 0 | 0.92 | 0.83 | 0.78
Amoxacillin | 0.03 | 1.02 | 0.35 | 0.54
Amoxacillin | 0.1 | 0.95 | 0.82 | 0.76
Amoxacillin | 0.3 | 0.82 | 0.86 | 0.77
Amoxacillin | 1 | 0.84 | 0.87 | 1.05
Amoxacillin | 3 | 0.82 | 0.87 | 0.74
Amoxacillin | 10 | 1.42 | 0.84 | 0.73
Amoxacillin | 30 | 0.63 | 0.84 | 0.69
Chlorpyrifos | 0 | 1 | 0.91 | 1.01
Chlorpyrifos | 0.03 | 0.94 | 0.86 | 0.97
Chlorpyrifos | 0.1 | 1.04 | 0.91 | 1.22
Chlorpyrifos | 0.3 | 1 | 0.91 | 0.92
Chlorpyrifos | 1 | 0.96 | 0.95 | 1.04
Chlorpyrifos | 3 | 0.95 | 0.98 | 0.98
Chlorpyrifos | 10 | 0.93 | 0.92 | 0.97
Chlorpyrifos | 30 | 0.02 | 0.01 | 0.02
Chlorpyrifos oxon | 0 | 1.23 | 0.95 | 1.35
Chlorpyrifos oxon | 0.03 | 1.18 | 0.78 | 1.12
Chlorpyrifos oxon | 0.1 | 0.68 | 0.72 | 0.82
Chlorpyrifos oxon | 0.3 | 0.52 | 0.49 | 0.52
Chlorpyrifos oxon | 1 | 0.39 | 0.4 | 0.29
Chlorpyrifos oxon | 3 | 0.48 | 0.31 | 0.4
Chlorpyrifos oxon | 10 | 0.14 | 0.16 | 0.19
Chlorpyrifos oxon | 30 | 0.1 | 0.11 | 0.09
Dexamethasone | 0 | 0.88 | 0.92 | 1.03
Dexamethasone | 0.03 | 1.01 | 0.89 | 0.91
Dexamethasone | 0.1 | 1.02 | 0.96 | 0.97
Dexamethasone | 0.3 | 0.89 | 1.03 | 0.75
Dexamethasone | 1 | 0.88 | 0.95 | 0.68
Dexamethasone | 3 | 1.01 | 0.96 | 1.46
Dexamethasone | 10 | 0.94 | 0.95 | 0.83
Dexamethasone | 30 | 0.36 | 0.68 | 1.56
Diazepam | 0 | 1.11 | 0.83 | 0.81
Diazepam | 0.03 | 1.1 | 0.92 | 0.81
Diazepam | 0.1 | 1.1 | 0.96 | 0.94
Diazepam | 0.3 | 1 | 1 | 0.53
Diazepam | 1 | 1.03 | 1.03 | 0.88
Diazepam | 3 | 1.07 | 1.01 | 0.78
Diazepam | 10 | 0.95 | 0.6 | 0.96
Diazepam | 30 | 0.77 | 0.51 | 0.71
Diphenylhydantoin | 0 | 0.86 | 1.56 | 1.03
Diphenylhydantoin | 0.03 | 1.28 | 1.27 | 0.89
Diphenylhydantoin | 0.1 | 1.16 | 1.01 | 0.76
Diphenylhydantoin | 0.3 | 1.06 | 1.18 | 0.81
Diphenylhydantoin | 1 | 1.16 | 1.3 | 0.81
Diphenylhydantoin | 3 | 1.06 | 1.12 | 0.87
Diphenylhydantoin | 10 | 0.96 | 0.94 | 0.88
Diphenylhydantoin | 30 | 0.85 | 0.89 | 0.68
Saccharin | 0 | 0.79 | 0.96 | 1.01
Saccharin | 0.03 | 1 | 1.09 | 0.81
Saccharin | 0.1 | 1 | 1 | 1.06
Saccharin | 0.3 | 0.81 | 0.87 | 1.19
Saccharin | 1 | 1 | 1 | 0.85
Saccharin | 3 | 1.07 | 0.94 | 1.42
Saccharin | 10 | 0.96 | 1.05 | 1.05
Saccharin | 30 | 0.96 | 0.91 | 1.12
Terbutaline | 0 | 1.31 | 1.12 | 1.02
Terbutaline | 0.03 | 1.23 | 0.99 | 0.91
Terbutaline | 0.1 | 1.05 | 0.87 | 0.89
Terbutaline | 0.3 | 0.98 | 0.87 | 0.91
Terbutaline | 1 | 1.16 | 0.88 | 0.91
Terbutaline | 3 | 1.08 | 0.93 | 1.08
Terbutaline | 10 | 1.53 | 0.95 | 0.91
Terbutaline | 30 | 1.06 | 0.88 | 0.98
Thiouracil | 0 | 1.09 | 1.08 | 0.91
Thiouracil | 0.03 | 1.07 | 0.85 | 0.87
Thiouracil | 0.1 | 1.05 | 0.89 | 0.81
Thiouracil | 0.3 | 1.09 | 0.82 | 0.85
Thiouracil | 1 | 1.15 | 1.03 | 0.86
Thiouracil | 3 | 1.21 | 1.09 | 0.83
Thiouracil | 10 | 3.26 | 0.9 | 1.14
Thiouracil | 30 | 0.01 | 0.01 | 0.79
t-retinoic acid | 0 | 1.03 | 0.96 | 1.15
t-retinoic acid | 0.03 | 1.1 | 0.97 | 1
t-retinoic acid | 0.1 | 1.05 | 0.89 | 1.06
t-retinoic acid | 0.3 | 1.09 | 0.95 | 1.07
t-retinoic acid | 1 | 1.16 | 0.88 | 1.08
t-retinoic acid | 3 | 1.13 | 0.91 | 1.1
t-retinoic acid | 10 | 0.91 | 0.84 | 0.9
t-retinoic acid | 30 | 0.27 | 0.43 | 0.61
Trimethyltin | 0 | 1.03 | 0.94 | 1.09
Trimethyltin | 0.01 | 1.1 | 0.86 | 0.92
Trimethyltin | 0.03 | 1 | 0.9 | 0.88
Trimethyltin | 0.1 | 1 | 0.8 | 0.85
Trimethyltin | 0.3 | 0.1 | 0.09 | 0.08
Trimethyltin | 1 | 0.2 | 0.17 | 0.2
Trimethyltin | 3 | 0.01 | 0.01 | 0.01
Trimethyltin | 10 | 0 | 0.01 | 0.02
Valproic acid | 0 | 0.75 | 0.93 | 0.84
Valproic acid | 0.03 | 0.73 | 0.76 | 1.58
Valproic acid | 0.1 | 4.59 | 0.77 | 0.81
Valproic acid | 0.3 | 0.96 | 0.75 | 0.65
Valproic acid | 1 | 0.87 | 0.84 | 0.73
Valproic acid | 3 | 0.86 | 0.84 | 0.75
Valproic acid | 10 | 0.79 | 0.79 | 0.99
Valproic acid | 30 | 0.74 | 0.84 | 0.77
Sorbitol | 0 | 0.92 | 1.07 | 1.04
Sorbitol | 0.03 | 1.04 | 0.98 | 1.03
Sorbitol | 0.1 | 1.07 | 0.76 | 0.94
Sorbitol | 0.3 | 1.05 | 1.03 | 0.99
Sorbitol | 1 | 1.05 | 0.95 | 1
Sorbitol | 3 | 1.11 | 1.26 | 1
Sorbitol | 10 | 1.27 | 1.36 | 1.08
Sorbitol | 30 | 1.31 | 1.13 | 1.06
Dieldrin | 0 | 1.03 | 0.96 | 0.98
Dieldrin | 0.03 | 0.91 | 0.91 | 1.01
Dieldrin | 0.1 | 1.05 | 0.93 | 1.01
Dieldrin | 0.3 | 1.01 | 0.99 | 1.15
Dieldrin | 1 | 1.13 | 0.99 | 1.12
Dieldrin | 3 | 1.1 | 1.05 | 1.05
Dieldrin | 10 | 0.81 | 0.64 | 0.84
Dieldrin | 30 | 0.1 | 0.03 | 0.08
Lead acetate | 0 | 1.05 | 1.01 | 1
Lead acetate | 0.03 | 1.06 | 1.05 | 0.88
Lead acetate | 0.1 | 1.02 | 0.96 | 2.31
Lead acetate | 0.3 | 1.09 | 1.02 | 0.81
Lead acetate | 1 | 1.03 | 1.05 | 0.88
Lead acetate | 3 | 1.06 | 0.97 | 0.9
Lead acetate | 10 | 0.99 | 0.94 | 0.87
Lead acetate | 30 | 0.33 | 0.13 | 0.07
Nicotine | 0 | 0.98 | 1.03 | 0.94
Nicotine | 0.03 | 0.94 | 1.05 | 0.94
Nicotine | 0.1 | 0.96 | 0.79 | 0.93
Nicotine | 0.3 | 1.09 | 1.02 | 0.92
Nicotine | 1 | 1.03 | 1.07 | 0.98
Nicotine | 3 | 1.15 | 1 | 0.94
Nicotine | 10 | 1.15 | 1.05 | 0.89
Nicotine | 30 | 1.13 | 1.02 | 1.01
Cadmium | 0 | 0.71 | 1.08 | 1.01
Cadmium | 0.03 | 0.99 | 1.04 | 0.88
Cadmium | 0.1 | 1 | 1.08 | 0.92
Cadmium | 0.3 | 0.97 | 0.74 | 0.72
Cadmium | 1 | 0.2 | 0.23 | 0.17
Cadmium | 3 | 0 | 0.02 | 0
Cadmium | 10 | 0 | 0.02 | 0
Cadmium | 30 | 0 | 0.01 | -0.01
Methylmercury | 0 | 1 | 1.23 | 0.98
Methylmercury | 0.01 | 1.1 | 0.88 | 0.92
Methylmercury | 0.03 | 0.98 | 0.87 | 0.85
Methylmercury | 0.1 | 0.95 | 0.64 | 0.62
Methylmercury | 0.3 | 0.36 | 0.35 | 0.32
Methylmercury | 1 | -0.01 | -0.01 | -0.01
Methylmercury | 3 | -0.01 | -0.01 | -0.01
Methylmercury | 10 | 0 | 0 | 0
Acetaminophen | 0 | 0.97 | 0.97 | 0.93
Acetaminophen | 0.03 | 0.98 | 0.96 | 1.04
Acetaminophen | 0.1 | 1.01 | 0.93 | 1.05
Acetaminophen | 0.3 | 0.99 | 0.91 | 1.44
Acetaminophen | 1 | 0.96 | 0.96 | 0.98
Acetaminophen | 3 | 0.91 | 0.83 | 0.99
Acetaminophen | 10 | 0.99 | 0.85 | 1.16
Acetaminophen | 30 | 1.07 | 1.08 | 1.13
Bisphenol A | 0 | 0.94 | 1.07 | 0.91
Bisphenol A | 0.03 | 1.08 | 0.89 | 1.07
Bisphenol A | 0.1 | 0.99 | 0.88 | 0.99
Bisphenol A | 0.3 | 1.09 | 0.95 | 0.98
Bisphenol A | 1 | 1 | 0.9 | 0.96
Bisphenol A | 3 | 1.04 | 0.91 | 0.97
Bisphenol A | 10 | 1.02 | 0.83 | 1.09
Bisphenol A | 30 | 0.89 | 0.82 | 0.9
Cocaine | 0 | 0.96 | 0.97 | 1
Cocaine | 0.03 | 1.15 | 0.89 | 0.99
Cocaine | 0.1 | 0.9 | 0.9 | 1.01
Cocaine | 0.3 | 0.87 | 0.96 | 0.99
Cocaine | 1 | 0.87 | 0.91 | 0.94
Cocaine | 3 | 0.92 | 0.93 | 1.05
Cocaine | 10 | 0.91 | 0.84 | 1.05
Cocaine | 30 | 0.88 | 0.9 | 0.93
Cytosine Arabinoside | 0 | 0.93 | 0.94 | 0.99
Cytosine Arabinoside | 0.03 | 0.95 | 0.83 | 0.75
Cytosine Arabinoside | 0.1 | 0.84 | 0.83 | 0.97
Cytosine Arabinoside | 0.3 | 0.76 | 0.78 | 0.83
Cytosine Arabinoside | 1 | 0.67 | 0.62 | 0.67
Cytosine Arabinoside | 3 | 0.31 | 0.19 | 0.13
Cytosine Arabinoside | 10 | 0.03 | 0.02 | 0.01
Cytosine Arabinoside | 30 | 0.03 | 0 | 0.01
DEHP | 0 | 0.98 | 0.91 | 1.15
DEHP | 0.03 | 0.97 | 0.86 | 0.8
DEHP | 0.1 | 0.9 | 0.86 | 1.07
DEHP | 0.3 | 1.01 | 0.81 | 1.01
DEHP | 1 | 1 | 0.81 | 1.06
DEHP | 3 | 1.03 | 0.83 | 1.11
DEHP | 10 | 0.93 | 0.73 | 1.05
DEHP | 30 | 0.64 | 0.55 | 0.89
Deltamethrin | 0 | 1.22 | 1.14 | 1.01
Deltamethrin | 0.03 | 1.24 | 0.89 | 1.33
Deltamethrin | 0.1 | 1.01 | 0.9 | 1.04
Deltamethrin | 0.3 | 1.06 | 0.89 | 0.96
Deltamethrin | 1 | 0.92 | 0.9 | 0.95
Deltamethrin | 3 | 1.04 | 1 | 1.19
Deltamethrin | 10 | 1.07 | 0.99 | 1.25
Deltamethrin | 30 | 1.18 | 0.99 | 1.17
Tetrabromobisphenol A | 0 | 0.64 | 0.97 | 0.97
Tetrabromobisphenol A | 0.03 | 1.09 | 0.91 | 1.05
Tetrabromobisphenol A | 0.1 | 0.97 | 1.07 | 1.01
Tetrabromobisphenol A | 0.3 | 1.24 | 0.95 | 0.88
Tetrabromobisphenol A | 1 | 1.09 | 0.99 | 0.97
Tetrabromobisphenol A | 3 | 1.96 | 1.09 | 1.03
Tetrabromobisphenol A | 10 | 1.03 | 1.1 | 1.01
Tetrabromobisphenol A | 30 | 1.19 | 1.07 | 1.04
Lactofen | 0 | 0.9 | 0.82 | 0.96
Lactofen | 0.03 | 1.05 | 0.9 | 0.97
Lactofen | 0.1 | 1.05 | 0.94 | 0.96
Lactofen | 0.3 | 1.04 | 1.12 | 0.98
Lactofen | 1 | 1 | 0.97 | 0.98
Lactofen | 3 | 0.9 | 0.95 | 0.98
Lactofen | 10 | 0.9 | 0.9 | 0.95
Lactofen | 30 | 1.09 | 0.83 | 0.94
Cypermethrin | 0 | 1.21 | 1.01 | 0.94
Cypermethrin | 0.03 | 1.14 | 0.95 | 0.04
Cypermethrin | 0.1 | 1.13 | 0.99 | 0.97
Cypermethrin | 0.3 | 1.23 | 1.03 | 1.06
Cypermethrin | 1 | 1.07 | 1.19 | 1.13
Cypermethrin | 3 | 1.07 | 1.11 | 1.09
Cypermethrin | 10 | 1.11 | 1.12 | 1.13
Cypermethrin | 30 | 0.85 | 0.81 | 0.83
Emamectin benzoate | 0 | 1.09 | 1.04 | 1
Emamectin benzoate | 0.03 | 0.33 | 0.59 | 0.66
Emamectin benzoate | 0.1 | 0.5 | 0.46 | 0.46
Emamectin benzoate | 0.3 | 0.5 | 0.38 | 0.46
Emamectin benzoate | 1 | 0.17 | 0.2 | 0.13
Emamectin benzoate | 3 | 0 | 0 | 0
Emamectin benzoate | 10 | 0 | 0.01 | 0
Emamectin benzoate | 30 | 0 | 0.01 | 0
Fipronil | 0 | 0.96 | 1.03 | 0.91
Fipronil | 0.03 | 0.95 | 1.07 | 1
Fipronil | 0.1 | 0.94 | 1.03 | 1.1
Fipronil | 0.3 | 0.96 | 1.05 | 1.13
Fipronil | 1 | 0.87 | 1.1 | 1.06
Fipronil | 3 | 0.97 | 1.09 | 1.11
Fipronil | 10 | 0.91 | 0.99 | 1.08
Fipronil | 30 | 0.37 | 0.58 | 0.54
Flusilazole | 0 | 0.87 | 1.02 | 1.17
Flusilazole | 0.03 | 1.08 | 1.04 | 0.97
Flusilazole | 0.1 | 1.07 | 1 | 1.02
Flusilazole | 0.3 | 1.04 | 0.9 | 1.08
Flusilazole | 1 | 1.11 | 1.02 | 1.04
Flusilazole | 3 | 1.14 | 1.01 | 0.96
Flusilazole | 10 | 1.01 | 0.93 | 0.9
Flusilazole | 30 | 0.63 | 0.61 | 0.61
Methylchloroisothiazolinone | 0 | 0.97 | 1.03 | 0.92
Methylchloroisothiazolinone | 0.03 | 0.55 | 1.09 | 1.03
Methylchloroisothiazolinone | 0.1 | 1 | 1.03 | 1.08
Methylchloroisothiazolinone | 0.3 | 0.99 | 1.04 | 1.01
Methylchloroisothiazolinone | 1 | 0.98 | 0.98 | 1.06
Methylchloroisothiazolinone | 3 | 0.89 | 0.86 | 0.84
Methylchloroisothiazolinone | 10 | 0.06 | 0 | 0.03
Methylchloroisothiazolinone | 30 | 0.01 | 0 | 0
1-2-PropyleneGlycol | 0 | 1.15 | 1.24 | 1.04
1-2-PropyleneGlycol | 0.03 | 1.01 | 1.41 | 1.08
1-2-PropyleneGlycol | 0.1 | 1.17 | 0.93 | 1.09
1-2-PropyleneGlycol | 0.3 | 1.17 | 1.12 | 1.01
1-2-PropyleneGlycol | 1 | 1.13 | 1.21 | 1.07
1-2-PropyleneGlycol | 3 | 1.13 | 1.36 | 0.97
1-2-PropyleneGlycol | 10 | 1.13 | 1.39 | 1.01
1-2-PropyleneGlycol | 30 | 1.11 | 1.31 | 1.03
Acetamiprid | 0 | 0.96 | 1.35 | 0.99
Acetamiprid | 0.03 | 1.1 | 1.54 | 0.99
Acetamiprid | 0.1 | 1.07 | 0.76 | 1.14
Acetamiprid | 0.3 | 1.11 | 1.36 | 1.1
Acetamiprid | 1 | 1.08 | 1.43 | 1.02
Acetamiprid | 3 | 1.11 | 1.41 | 0.88
Acetamiprid | 10 | 1.05 | 1.32 | 1.02
Acetamiprid | 30 | 1.1 | 1.4 | 0.98
Mevastatin | 0 | 0.91 | 1.32 | 1.1
Mevastatin | 0.03 | 0.92 | 1.21 | 0.98
Mevastatin | 0.1 | 0.39 | 0.79 | 0.74
Mevastatin | 0.3 | 0.57 | 0.59 | 0.4
Mevastatin | 1 | 0.19 | 0.21 | 0.22
Mevastatin | 3 | 0.08 | 0.16 | 0.12
Mevastatin | 10 | 0.07 | 0.1 | 0.08
Mevastatin | 30 | 0.06 | 0.08 | 0.06
TCEP | 0 | 1.05 | 1.24 | 0.89
TCEP | 0.03 | 1.11 | 0.88 | 1.09
TCEP | 0.1 | 1.06 | 1.14 | 1.08
TCEP | 0.3 | 1.04 | 1.41 | 1.06
TCEP | 1 | 1.09 | 1.3 | 1.13
TCEP | 3 | 1.02 | 1.36 | 1.08
TCEP | 10 | 0.99 | 0.98 | 1.01
TCEP | 30 | 0.91 | 1.24 | 0.98
TDCPP | 0 | 0.97 | 0.72 | 1.11
TDCPP | 0.03 | 0.96 | 1.35 | 0.98
TDCPP | 0.1 | 0.97 | 1.17 | 0.97
TDCPP | 0.3 | 0.98 | 1.16 | 1.06
TDCPP | 1 | 0.99 | 1.3 | 1.07
TDCPP | 3 | 1.02 | 1.23 | 0.99
TDCPP | 10 | 0.95 | 1.13 | 1.03
TDCPP | 30 | 0.86 | 0.64 | 0.75
TPP | 0 | 0.96 | 0.13 | 0.87
TPP | 0.03 | 1.12 | 1.06 | 0.93
TPP | 0.1 | 1.15 | 1.3 | 1.15
TPP | 0.3 | 1.12 | 1.26 | 0.96
TPP | 1 | 1.05 | 1.13 | 1.15
TPP | 3 | 1 | 0.75 | 1
TPP | 10 | 1.04 | 0.99 | 0.96
TPP | 30 | 0.86 | 0.34 | 0.82
Aldicarb | 0 | 0.97 | 0.97 | 1.1
Aldicarb | 0.03 | 1.04 | 0.97 | 1.07
Aldicarb | 0.1 | 0.87 | 0.99 | 1.2
Aldicarb | 0.3 | 0.94 | 0.94 | 1.14
Aldicarb | 1 | 0.95 | 0.86 | 1
Aldicarb | 3 | 0.94 | 0.81 | 1.15
Aldicarb | 10 | 0.78 | 0.82 | 0.81
Aldicarb | 30 | 0.87 | 0.82 | 0.98
Carbaryl | 0 | 1 | 0.95 | 1.07
Carbaryl | 0.03 | 1.08 | 0.97 | 1.08
Carbaryl | 0.1 | 0.71 | 0.69 | 1.12
Carbaryl | 0.3 | 1.09 | 1.01 | 1.1
Carbaryl | 1 | 0.97 | 0.94 | 1.07
Carbaryl | 3 | 0.89 | 1.01 | 0.98
Carbaryl | 10 | 0.34 | 0.69 | 0.74
Carbaryl | 30 | 0.23 | 0.2 | 0.36
Heptachlor epoxide | 0 | 1.09 | 1.01 | 1.05
Heptachlor epoxide | 0.03 | 1.17 | 1.02 | 0.96
Heptachlor epoxide | 0.1 | 1.04 | 0.8 | 0.98
Heptachlor epoxide | 0.3 | 1.17 | 0.7 | 0.97
Heptachlor epoxide | 1 | 1.12 | 0.89 | 1.1
Heptachlor epoxide | 3 | 0.93 | 0.92 | 0.93
Heptachlor epoxide | 10 | 0.89 | 0.82 | 0.53
Heptachlor epoxide | 30 | 0.06 | 0.02 | 0
Imidacloprid | 0 | 1.03 | 0.99 | 0.98
Imidacloprid | 0.03 | 1.2 | 1.04 | 1.04
Imidacloprid | 0.1 | 1.05 | 0.81 | 1.1
Imidacloprid | 0.3 | 1.16 | 0.8 | 1.09
Imidacloprid | 1 | 1.23 | 1.02 | 1.02
Imidacloprid | 3 | 0.97 | 0.97 | 1.09
Imidacloprid | 10 | 0.98 | 0.81 | 0.99
Imidacloprid | 30 | 0.96 | 0.87 | 1.04
Lindane | 0 | 1.06 | 0.99 | 0.96
Lindane | 0.03 | 1.07 | 0.83 | 0.99
Lindane | 0.1 | 1.07 | 0.81 | 1.09
Lindane | 0.3 | 1.1 | 0.94 | 1.15
Lindane | 1 | 1.04 | 0.89 | 1.19
Lindane | 3 | 1.04 | 0.71 | 1.13
Lindane | 10 | 0.97 | 0.91 | 0.91
Lindane | 30 | 0.86 | 0.9 | 0.78
Spiroxamine | 0 | 0.85 | 1.09 | 0.84
Spiroxamine | 0.03 | 1.02 | 0.83 | 0.81
Spiroxamine | 0.1 | 0.8 | 0.67 | 0.77
Spiroxamine | 0.3 | 0.28 | 0.16 | 0.16
Spiroxamine | 1 | 0.06 | 0.05 | 0.05
Spiroxamine | 3 | 0.04 | 0.04 | 0.04
Spiroxamine | 10 | 0.03 | 0.03 | 0.03
Spiroxamine | 30 | 0.04 | 0.03 | 0.03
Acrylamide | 0 | 1.01 | 1.01 | 0.97
Acrylamide | 0.03 | 0.91 | 1.04 | 0.99
Acrylamide | 0.1 | 1.03 | 1.05 | 1.14
Acrylamide | 0.3 | 1.06 | 1.12 | 0.99
Acrylamide | 1 | 1.05 | 1 | 1.04
Acrylamide | 3 | 1 | 0.98 | 1.01
Acrylamide | 10 | 1.03 | 1.02 | 1.04
Acrylamide | 30 | 0.97 | 0.97 | 0.96
Chloramben | 0 | 1.1 | 1.05 | 0.96
Chloramben | 0.03 | 1.05 | 1.08 | 1.02
Chloramben | 0.1 | 1.09 | 1.08 | 1.14
Chloramben | 0.3 | 1.11 | 1.08 | 1.15
Chloramben | 1 | 1.16 | 1.09 | 1.23
Chloramben | 3 | 1.06 | 1.42 | 1.13
Chloramben | 10 | 1.1 | 1.18 | 1.12
Chloramben | 30 | 0.95 | 1.11 | 1
Cotinine | 0 | 1.04 | 1.03 | 1.02
Cotinine | 0.03 | 1.06 | 1.02 | 1.01
Cotinine | 0.1 | 1.12 | 1.03 | 1.21
Cotinine | 0.3 | 1.06 | 1.02 | 1.16
Cotinine | 1 | 1.13 | 1.06 | 1.23
Cotinine | 3 | 1.12 | 1.07 | 1.14
Cotinine | 10 | 1.12 | 1.19 | 1.37
Cotinine | 30 | 0.94 | 0.9 | 1.05
Diethylstilbestrol | 0 | 1.02 | 1 | 1.06
Diethylstilbestrol | 0.03 | 1.1 | 0.98 | 1.05
Diethylstilbestrol | 0.1 | 1.14 | 1.05 | 1.16
Diethylstilbestrol | 0.3 | 1.02 | 0.99 | 1.23
Diethylstilbestrol | 1 | 1.19 | 1.05 | 1.19
Diethylstilbestrol | 3 | 1.18 | 0.96 | 1.09
Diethylstilbestrol | 10 | 0.94 | 0.82 | 0.81
Diethylstilbestrol | 30 | 0.23 | 0.45 | 0.18
Isoniazid | 0 | 0.99 | 1.08 | 1.01
Isoniazid | 0.03 | 1.07 | 1.04 | 1.02
Isoniazid | 0.1 | 1.12 | 1.04 | 1.05
Isoniazid | 0.3 | 1.13 | 1 | 1.1
Isoniazid | 1 | 1.26 | 1.04 | 1.13
Isoniazid | 3 | 1.09 | 1.07 | 1.15
Isoniazid | 10 | 1.07 | 0.97 | 1.04
Isoniazid | 30 | 0.94 | 0.98 | 0.89
PBDE-47 | 0 | 0.83 | 0.82 | 0.97
PBDE-47 | 0.01 | 0.97 | 0.85 | 0.95
PBDE-47 | 0.03 | 0.97 | 0.85 | 1.06
PBDE-47 | 0.1 | 0.97 | 0.87 | 1.01
PBDE-47 | 0.3 | 0.98 | 0.88 | 0.99
PBDE-47 | 1 | 0.96 | 0.89 | 0.94
PBDE-47 | 3 | 0.95 | 0.93 | 1.05
PBDE-47 | 10 | 0.94 | 0.93 | 0.99
Acetaminophen | 0 | 0.93 | 1 | 0.9
Acetaminophen | 0.03 | 1.13 | 1.01 | 1.12
Acetaminophen | 0.1 | 2.02 | 1.15 | 1.13
Acetaminophen | 0.3 | 0.96 | 1.01 | 1.38
Acetaminophen | 1 | 1.06 | 1 | 1.26
Acetaminophen | 3 | 1.03 | 1.09 | 1.09
Acetaminophen | 10 | 1.2 | 1.09 | 1.11
Acetaminophen | 30 | 1.16 | 1.07 | 0.98
Bis1 | 0 | 1.19 | 1.04 | 1.04
Bis1 | 0.03 | 1.1 | 0.89 | 1.05
Bis1 | 0.1 | 1.14 | 1 | 1.32
Bis1 | 0.3 | 1.22 | 1.08 | 1.14
Bis1 | 1 | 1.21 | 1.03 | 1.19
Bis1 | 3 | 1.2 | 1.24 | 1.15
Bis1 | 10 | 0.97 | 0.98 | 1.05
Bis1 | 30 | 0.11 | 0.08 | 0.15
Domoic Acid | 0 | 0.86 | 1 | 1.02
Domoic Acid | 0.03 | 1.16 | 1.01 | 0.77
Domoic Acid | 0.1 | 1.29 | 0.95 | 1.09
Domoic Acid | 0.3 | 1.02 | 0.95 | 1.07
Domoic Acid | 1 | 1.07 | 1.01 | 1.05
Domoic Acid | 3 | 1.02 | 1.06 | 1.12
Domoic Acid | 10 | 0.96 | 0.85 | 0.94
Domoic Acid | 30 | 0.65 | 0.59 | 0.63
Loperamide | 0 | 1.43 | 0.95 | 1.02
Loperamide | 0.03 | 1.24 | 1.07 | 1.2
Loperamide | 0.1 | 1.03 | 0.91 | 1.12
Loperamide | 0.3 | 1.23 | 0.96 | 1.14
Loperamide | 1 | 1.11 | 0.93 | 1.03
Loperamide | 3 | 0.47 | 0.64 | 0.5
Loperamide | 10 | 0.01 | 0.01 | 0.01
Loperamide | 30 | 0.01 | 0.01 | 0.01
Sodium Orthovanadate | 0 | 0.96 | 1.03 | 1.05
Sodium Orthovanadate | 0.03 | 1.05 | 1.12 | 1.13
Sodium Orthovanadate | 0.1 | 0.95 | 1 | 1.2
Sodium Orthovanadate | 0.3 | 1.12 | 1.02 | 0.82
Sodium Orthovanadate | 1 | 1.16 | 1.08 | 1.09
Sodium Orthovanadate | 3 | 1.16 | 0.95 | 1.23
Sodium Orthovanadate | 10 | 0.98 | 0.98 | 1.13
Sodium Orthovanadate | 30 | 0.56 | 0.26 | 0.27
Tetrabromobisphenol A | 0 | 0.64 | 0.97 | 0.97
Tetrabromobisphenol A | 0.03 | 1.09 | 0.91 | 1.05
Tetrabromobisphenol A | 0.1 | 0.97 | 1.07 | 1.01
Tetrabromobisphenol A | 0.3 | 1.24 | 0.95 | 0.88
Tetrabromobisphenol A | 1 | 1.09 | 0.99 | 0.97
Tetrabromobisphenol A | 3 | 1.96 | 1.09 | 1.03
Tetrabromobisphenol A | 10 | 1.03 | 1.1 | 1.01
Tetrabromobisphenol A | 30 | 1.19 | 1.07 | 1.04
Caffeine | 0 | 1.02 | 1.19 | 0.99
Caffeine | 0.03 | 1.14 | 1.04 | 1.19
Caffeine | 0.1 | 0.96 | 1.19 | 1.11
Caffeine | 0.3 | 1.16 | 1.11 | 1.22
Caffeine | 1 | 0.55 | 1.13 | 1.31
Caffeine | 3 | 1.14 | 1.23 | 0.88
Caffeine | 10 | 1.1 | 0.91 | 0.92
Caffeine | 30 | 0.99 | 1.08 | 1.01
Captopril | 0 | 1.23 | 1.13 | 1.14
Captopril | 0.03 | 1.43 | 1.15 | 1.38
Captopril | 0.1 | 1.33 | 1.32 | 1.71
Captopril | 0.3 | 1.37 | 1.19 | 1.08
Captopril | 1 | 1.21 | 1.23 | 1.34
Captopril | 3 | 1.3 | 1.27 | 1.1
Captopril | 10 | 0.81 | 1.12 | 0.95
Captopril | 30 | 1.18 | 1.23 | 1.38
Heptachlor epoxide | 0 | 1 | 1.07 | 1.2
Heptachlor epoxide | 0.03 | 1.07 | 0.9 | 1
Heptachlor epoxide | 0.1 | 1.09 | 1.23 | 1.12
Heptachlor epoxide | 0.3 | 1.09 | 1.29 | 1.07
Heptachlor epoxide | 1 | 0.68 | 1.49 | 1.2
Heptachlor epoxide | 3 | 1 | 0.91 | 0.9
Heptachlor epoxide | 10 | 1 | 0.98 | 0.98
Heptachlor epoxide | 30 | 0 | 0.01 | 0.02
Phenol | 0 | 0.94 | 0.94 | 1.13
Phenol | 0.03 | 0.64 | 0.99 | 1.05
Phenol | 0.1 | 1.03 | 1.08 | 1.1
Phenol | 0.3 | 1.14 | 1.02 | 0.86
Phenol | 1 | 1.08 | 1.04 | 1.5
Phenol | 3 | 0.96 | 1.32 | 0.95
Phenol | 10 | 0.91 | 0.99 | 0.8
Phenol | 30 | 0.88 | 0.93 | 0.81
Sodium benzoate | 0 | 0.95 | 0.75 | 0.83
Sodium benzoate | 0.03 | 1.03 | 0.93 | 0.88
Sodium benzoate | 0.1 | 1.13 | 0.99 | 0.89
Sodium benzoate | 0.3 | 1.1 | 0.88 | 1.15
Sodium benzoate | 1 | 1.08 | 0.99 | 1.15
Sodium benzoate | 3 | 0.8 | 1.2 | 0.96
Sodium benzoate | 10 | 0.87 | 0.97 | 0.78
Sodium benzoate | 30 | 0.92 | 0.97 | 0.93
Sorbitol | 0 | 0.86 | 0.92 | 0.7
Sorbitol | 0.03 | 0.98 | 0.79 | 0.76
Sorbitol | 0.1 | 0.83 | 1 | 0.94
Sorbitol | 0.3 | 0.75 | 0.86 | 0.83
Sorbitol | 1 | 0.23 | 0.99 | 1.13
Sorbitol | 3 | 0.8 | 1.06 | 0.57
Sorbitol | 10 | 0.86 | 0.77 | 0.67
Sorbitol | 30 | 0.73 | 0.84 | 0.71
Chloramben | 0 | 0.58 | 0.79 | 0.9
Chloramben | 0.03 | 0.85 | 0.77 | 0.88
Chloramben | 0.1 | 1.12 | 0.7 | 1.01
Chloramben | 0.3 | 1 | 0.8 | 1.12
Chloramben | 1 | 0.99 | 0.77 | 1.08
Chloramben | 3 | 1.17 | 0.78 | 0.71
Chloramben | 10 | 0.65 | 0.69 | 0.83
Chloramben | 30 | 0.85 | 0.88 | 0.9
Cotinine | 0 | 1.17 | 0.97 | 0.92
Cotinine | 0.03 | 1.24 | 0.97 | 0.95
Cotinine | 0.1 | 1.22 | 1.07 | 1.11
Cotinine | 0.3 | 1.1 | 1.14 | 0.88
Cotinine | 1 | 1.22 | 0.98 | 1.18
Cotinine | 3 | 1.22 | 0.8 | 0.88
Cotinine | 10 | 1.12 | 0.81 | 0.92
Cotinine | 30 | 1.1 | 0.99 | 1.12
Cytosine Arabinoside | 0 | 1.12 | 0.86 | 0.96
Cytosine Arabinoside | 0.03 | 1.01 | 0.8 | 0.94
Cytosine Arabinoside | 0.1 | 1.13 | 0.94 | 0.94
Cytosine Arabinoside | 0.3 | 0.9 | 0.76 | 0.82
Cytosine Arabinoside | 1 | 0.31 | 0.28 | 0.12
Cytosine Arabinoside | 3 | 0.1 | 0.12 | 0.05
Cytosine Arabinoside | 10 | 0 | 0.01 | 0.01
Cytosine Arabinoside | 30 | 0 | 0 | 0
Diethylene glycol | 0 | 1.14 | 1.26 | 1.1
Diethylene glycol | 0.03 | 1.06 | 1.27 | 1.09
Diethylene glycol | 0.1 | 1.41 | 1.14 | 1.28
Diethylene glycol | 0.3 | 1.33 | 1.37 | 1.15
Diethylene glycol | 1 | 1.27 | 1.11 | 1.14
Diethylene glycol | 3 | 1.19 | 1.09 | 1.07
Diethylene glycol | 10 | 1 | 1.03 | 1.14
Diethylene glycol | 30 | 1.13 | 1.86 | 1.23
Fluconazole | 0 | 0.87 | 1.01 | 1.01
Fluconazole | 0.03 | 0.9 | 1.1 | 1.1
Fluconazole | 0.1 | 1.14 | 1.02 | 1.06
Fluconazole | 0.3 | 1.25 | 1.08 | 1.06
Fluconazole | 1 | 1.11 | 0.73 | 0.93
Fluconazole | 3 | 1.06 | 0.87 | 0.78
Fluconazole | 10 | 0.91 | 0.84 | 0.88
Fluconazole | 30 | 1 | 1 | 0.96
Phenobarbital | 0 | 1.11 | 1.11 | 1.11
Phenobarbital | 0.03 | 1.02 | 1.14 | 0.99
Phenobarbital | 0.1 | 1.23 | 1.09 | 1.04
Phenobarbital | 0.3 | 1.14 | 1.17 | 1.09
Phenobarbital | 1 | 1.39 | 1.07 | 1
Phenobarbital | 3 | 1.16 | 0.96 | 0.9
Phenobarbital | 10 | 0.87 | 0.87 | 0.96
Phenobarbital | 30 | 1.11 | 0.99 | 0.93
Amphetamine | 0 | 0.86 | 1.17 | 1.13
Amphetamine | 0.03 | 0.8 | 1.11 | 1.26
Amphetamine | 0.1 | 0.8 | 1.21 | 1.38
Amphetamine | 0.3 | 0.87 | 1.15 | 1.25
Amphetamine | 1 | 0.87 | 1.22 | 1.13
Amphetamine | 3 | 0.88 | 1.18 | 1.03
Amphetamine | 10 | 0.92 | 1.15 | 1.02
Amphetamine | 30 | 0.88 | 0.96 | 1.24
Acetaminophen | 0 | 1.08 | 1.11 | 1.07
Acetaminophen | 0.03 | 0.97 | 1.1 | 1.2
Acetaminophen | 0.1 | 0.95 | 1.37 | 1.35
Acetaminophen | 0.3 | 1 | 1.2 | 1.51
Acetaminophen | 1 | 1.03 | 1.2 | 1.29
Acetaminophen | 3 | 1.04 | 1.23 | 1.22
Acetaminophen | 10 | 1.01 | 1.19 | 1.13
Acetaminophen | 30 | 1.06 | 1 | 1.26
Aminonicotinamide | 0 | 1.01 | 1.05 | 0.93
Aminonicotinamide | 0.03 | 0.87 | 1.12 | 1.04
Aminonicotinamide | 0.1 | 0.88 | 1.22 | 1.02
Aminonicotinamide | 0.3 | 0.99 | 1.12 | 1.2
Aminonicotinamide | 1 | 0.92 | 1.22 | 1.46
Aminonicotinamide | 3 | 0.9 | 0.97 | 1.01
Aminonicotinamide | 10 | 0.09 | 0.12 | 0.13
Aminonicotinamide | 30 | 0.01 | 0.04 | 0.03
Bis tri n butylin oxide | 0 | 0.99 | 0.99 | 0.92
Bis tri n butylin oxide | 0.001 | 0.94 | 1.03 | 0.96
Bis tri n butylin oxide | 0.003 | 1.04 | 1.03 | 1
Bis tri n butylin oxide | 0.01 | 0.94 | 1.03 | 1.12
Bis tri n butylin oxide | 0.03 | 0.51 | 0.66 | 0.94
Bis tri n butylin oxide | 0.1 | 0 | 0 | 0.02
Bis tri n butylin oxide | 0.3 | 0 | 0 | 0.01
Bis tri n butylin oxide | 1 | 0 | 0.01 | 0.01
Chlordiazepoxide | 0 | 1 | 0.97 | 0.94
Chlordiazepoxide | 0.03 | 1.05 | 0.88 | 0.88
Chlordiazepoxide | 0.1 | 0.95 | 1.04 | 0.93
Chlordiazepoxide | 0.3 | 0.94 | 1.07 | 1.09
Chlordiazepoxide | 1 | 0.95 | 0.91 | 1.14
Chlordiazepoxide | 3 | 0.96 | 0.89 | 0.91
Chlordiazepoxide | 10 | 0.9 | 0.75 | 0.8
Chlordiazepoxide | 30 | 0.39 | 0.29 | 0.32
Colchicine | 0 | 1.06 | 0.72 | 1.01
Colchicine | 0.03 | 0.16 | 0.12 | 0.17
Colchicine | 0.1 | 0.01 | 0.01 | 0.01
Colchicine | 0.3 | 0.01 | 0.01 | 0.01
Colchicine | 1 | 0 | 0.01 | 0.01
Colchicine | 3 | 0 | 0.01 | 0.01
Colchicine | 10 | 0 | 0.01 | 0.01
Colchicine | 30 | 0 | 0 | 0.01
Manganese | 0 | 1.07 | 1.02 | 1.04
Manganese | 0.03 | 1.18 | 0.95 | 1.17
Manganese | 0.1 | 1.04 | 0.99 | 1
Manganese | 0.3 | 1.02 | 0.9 | 1
Manganese | 1 | 1.12 | 0.94 | 0.96
Manganese | 3 | 1.12 | 0.89 | 0.85
Manganese | 10 | 0.84 | 0.84 | 0.92
Manganese | 30 | 0.85 | 0.74 | 0.84
Paraquat | 0 | 1.1 | 0.96 | 1.1
Paraquat | 0.03 | 1.16 | 0.91 | 1.09
Paraquat | 0.1 | 1.11 | 0.99 | 1.23
Paraquat | 0.3 | 1.1 | 0.99 | 1.1
Paraquat | 1 | 1.08 | 0.93 | 0.91
Paraquat | 3 | 0.1 | 0.09 | 0.1
Paraquat | 10 | 0.05 | 0.07 | 0.06
Paraquat | 30 | 0.05 | 0.06 | 0.07
Permethrin | 0 | 0.98 | 1.09 | 0.92
Permethrin | 0.03 | 1.01 | 0.99 | 0.99
Permethrin | 0.1 | 0.9 | 1.05 | 0.82
Permethrin | 0.3 | 1.04 | 1.11 | 0.94
Permethrin | 1 | 0.99 | 0.97 | 0.94
Permethrin | 3 | 0.95 | 0.94 | 0.93
Permethrin | 10 | 0.84 | 0.92 | 0.93
Permethrin | 30 | 0.03 | 0.02 | 0.02
Sodium Arsenate | 0 | 1.03 | 0.99 | 1.09
Sodium Arsenate | 0.03 | 1.11 | 0.99 | 1.08
Sodium Arsenate | 0.1 | 1.16 | 1.03 | 1.16
Sodium Arsenate | 0.3 | 1.14 | 1 | 1.01
Sodium Arsenate | 1 | 0.74 | 0.58 | 0.56
Sodium Arsenate | 3 | 0.03 | 0.03 | 0.02
Sodium Arsenate | 10 | 0.01 | 0 | 0
Sodium Arsenate | 30 | 0 | 0 | 0.01
Sodium Fluoride | 0 | 1.02 | 0.98 | 0.97
Sodium Fluoride | 0.03 | 1.07 | 0.91 | 1.14
Sodium Fluoride | 0.1 | 1.06 | 0.92 | 1.12
Sodium Fluoride | 0.3 | 1.08 | 0.99 | 1.12
Sodium Fluoride | 1 | 1.06 | 0.95 | 0.97
Sodium Fluoride | 3 | 1.12 | 0.86 | 0.92
Sodium Fluoride | 10 | 1.02 | 0.9 | 1.01
Sodium Fluoride | 30 | 1.03 | 0.84 | 1.04
Valproate | 0 | 0.81 | 0.96 | 0.88
Valproate | 3 | 0.94 | 0.93 | 0.86
Valproate | 10 | 0.81 | 0.91 | 1.01
Valproate | 30 | 0.85 | 0.72 | 1.01
Valproate | 100 | 0.8 | 1 | 0.94
Valproate | 300 | 0.94 | 1.02 | 0.82
Valproate | 1000 | 0.81 | 0.82 | 0.91
Valproate | 3000 | 0.42 | 0.52 | 0.49
Carbamazepine | 0 | 1.1 | 1.15 | 1.11
Carbamazepine | 0.03 | 1.15 | 1.04 | 1.13
Carbamazepine | 0.1 | 1.13 | 1.01 | 1.21
Carbamazepine | 0.3 | 1.07 | 1.1 | 1.11
Carbamazepine | 1 | 1.12 | 1.02 | 0.83
Carbamazepine | 3 | 1.04 | 0.98 | 0.98
Carbamazepine | 10 | 0.99 | 0.99 | 1.1
Carbamazepine | 30 | 0.72 | 1.01 | 0.94
Chlorpromazine | 0 | 1.07 | 1.17 | 1.17
Chlorpromazine | 0.03 | 1.13 | 1.05 | 1.15
Chlorpromazine | 0.1 | 1.11 | 1.11 | 1.08
Chlorpromazine | 0.3 | 1.07 | 0.99 | 1
Chlorpromazine | 1 | 1.06 | 1.18 | 0.93
Chlorpromazine | 3 | 0.89 | 0.69 | 0.78
Chlorpromazine | 10 | 0.15 | 0.2 | 0.18
Chlorpromazine | 30 | 0.05 | 0.05 | 0.03
Cyclophosphamid | 0 | 1.1 | 1 | 1.21
Cyclophosphamid | 0.03 | 1.07 | 1.1 | 1.1
Cyclophosphamid | 0.1 | 1.19 | 1.08 | 1.14
Cyclophosphamid | 0.3 | 1.08 | 1.06 | 0.98
Cyclophosphamid | 1 | 1.03 | 1.11 | 0.75
Cyclophosphamid | 3 | 1.05 | 0.99 | 0.87
Cyclophosphamid | 10 | 0.82 | 0.87 | 0.84
Cyclophosphamid | 30 | 0.47 | 0.65 | 0.46
Fluoxetine | 0 | 1.02 | 1.21 | 1.06
Fluoxetine | 0.03 | 1.03 | 1.02 | 1.16
Fluoxetine | 0.1 | 0.99 | 1.14 | 0.9
Fluoxetine | 0.3 | 0.92 | 1.01 | 1.13
Fluoxetine | 1 | 0.86 | 0.9 | 0.83
Fluoxetine | 3 | 0.4 | 0.31 | 0.34
Fluoxetine | 10 | 0.01 | 0.01 | 0
Fluoxetine | 30 | 0 | 0 | 0.01
Naloxone | 0 | 1.16 | 1.09 | 1
Naloxone | 0.03 | 1.08 | 1.08 | 1.22
Naloxone | 0.1 | 1.14 | 1.05 | 1.23
Naloxone | 0.3 | 1.11 | 1.06 | 1.17
Naloxone | 1 | 1 | 1.04 | 0.87
Naloxone | 3 | 1.04 | 0.96 | 1.01
Naloxone | 10 | 0.93 | 0.99 | 1.07
Naloxone | 30 | 0.88 | 1.1 | 1.23
Triethyltin bromide | 0 | 0.54 | 0.38 | 0.45
Triethyltin bromide | 0.01 | 0.94 | 0.97 | 0.89
Triethyltin bromide | 0.03 | 0.94 | 0.88 | 1.74
Triethyltin bromide | 0.1 | 0.35 | 0.37 | 0.28
Triethyltin bromide | 0.3 | 0.09 | 0.09 | 0.09
Triethyltin bromide | 1 | 0.01 | 0.01 | 0.01
Triethyltin bromide | 3 | 0.01 | 0 | 0
Triethyltin bromide | 10 | 0 | 0 | 0
Hexachlorophene | 0 | 0.97 | 0.97 | 0.97
Hexachlorophene | 0.03 | 0.97 | 0.97 | 0.97
Hexachlorophene | 0.1 | 0.91 | 0.91 | 0.91
Hexachlorophene | 0.3 | 0.89 | 0.89 | 0.89
Hexachlorophene | 1 | 0.6 | 0.6 | 0.6
Hexachlorophene | 3 | 0.21 | 0.21 | 0.21
Hexachlorophene | 10 | 0.07 | 0.07 | 0.07
Hexachlorophene | 30 | 0.01 | 0.01 | 0.01
Hydroxyurea | 0 | 1.05 | 1.05 | 1.05
Hydroxyurea | 0.03 | 1.08 | 1.08 | 1.08
Hydroxyurea | 0.1 | 0.84 | 0.84 | 0.84
Hydroxyurea | 0.3 | 1.04 | 1.04 | 1.04
Hydroxyurea | 1 | 1.04 | 1.04 | 1.04
Hydroxyurea | 3 | 1.07 | 1.07 | 1.07
Hydroxyurea | 10 | 1.05 | 1.05 | 1.05
Hydroxyurea | 30 | 1.07 | 1.07 | 1.07
Acetaminophen | 0 | 1.12 | 1.12 | 1.12
Acetaminophen | 0.03 | 1.14 | 1.14 | 1.14
Acetaminophen | 0.1 | 1.04 | 1.04 | 1.04
Acetaminophen | 0.3 | 1.15 | 1.15 | 1.15
Acetaminophen | 1 | 1.11 | 1.11 | 1.11
Acetaminophen | 3 | 1.12 | 1.12 | 1.12
Acetaminophen | 10 | 1.03 | 1.03 | 1.03
Acetaminophen | 30 | 1.01 | 1.01 | 1.01
Methotrexate | 0 | 1 | 1 | 1
Methotrexate | 0.03 | 0.34 | 0.34 | 0.34
Methotrexate | 0.1 | 0.21 | 0.21 | 0.21
Methotrexate | 0.3 | 0.14 | 0.14 | 0.14
Methotrexate | 1 | 0.11 | 0.11 | 0.11
Methotrexate | 3 | 0.1 | 0.1 | 0.1
Methotrexate | 10 | 0.1 | 0.1 | 0.1
Methotrexate | 30 | 0.09 | 0.09 | 0.09
Tebuconazole | 0 | 1.01 | 1.01 | 1.01
Tebuconazole | 0.03 | 0.82 | 0.82 | 0.82
Tebuconazole | 0.1 | 1.07 | 1.07 | 1.07
Tebuconazole | 0.3 | 0.96 | 0.96 | 0.96
Tebuconazole | 1 | 0.93 | 0.93 | 0.93
Tebuconazole | 3 | 1.02 | 1.02 | 1.02
Tebuconazole | 10 | 0.98 | 0.98 | 0.98
Tebuconazole | 30 | 0.78 | 0.78 | 0.78
Thalidomide | 0 | 0.84 | 0.84 | 0.84
Thalidomide | 0.03 | 0.94 | 0.94 | 0.94
Thalidomide | 0.1 | 0.88 | 0.88 | 0.88
Thalidomide | 0.3 | 0.82 | 0.82 | 0.82
Thalidomide | 1 | 0.82 | 0.82 | 0.82
Thalidomide | 3 | 0.83 | 0.83 | 0.83
Thalidomide | 10 | 0.83 | 0.83 | 0.83
Thalidomide | 30 | 0.91 | 0.91 | 0.91